## A220
TaskNo | description | special | work area | hour
1 MO | 1 MO/1 MONTH CHECK |  | ADMIN | 0.5
B CHECK | B/B CHECK 4500 FH/24 MO |  | ADMIN | 0.5
C CHECK | C/C CHECK 8500FH / 8500FC / 36 MO |  | ADMIN | 0.5
05-00-00-01-OPT | / SAFA/SACA INSPECTION
11-00-00-01-OPT | / SAFA/SACA PLACARD INSPECTION
08-00-00-01-OPT | / A/C WEIGHING
21-20-00-01 | Discard of the recirculation fan filters
21-20-00-02 | Operational check of the recirculation fan internal check valve
21-20-00-03 | Operational check of the bulkhead check valve
21-26-00-01 | Discard of the forward and mid bay avionic particle filters (cartridge-particulate)
21-26-00-02 | Discard of the mid bay avionic particle and coalescent filter (cartridge-coalescent)
21-26-00-03 | Operational check of the mid avionics compartment backup fan check valve
21-26-00-04 | Operational check of the avionics ventilated temperature sensor internal fan
21-31-00-01 | Functional check of the safety valves
21-31-00-02 | Discard of the safety valve filters
21-31-00-03 | Functional check of the negative pressure relief valve
21-31-00-04 | Operational check of the water actuated check valve
21-31-00-05 | Operational check of the pressurization system emergency depressurization function
21-31-00-06 | Operational check of the pressurization system ditching function
21-31-01-01 | Detailed inspection of the outflow valve
21-50-00-01 | Restoration (functional test) of the ozone converter
21-50-00-02 | Operational check of the emergency ram air valve
21-50-00-03 | Restoration (cleaning) of the dual heat exchanger
21-50-00-04 | Restoration (cleaning) of the condenser/reheater heat exchanger
23-61-00-01 | Functional check of the static dischargers
23-71-00-01 | Operational check of the Cockpit Voice Recorder (CVR) channels
23-71-00-02 | Operational check of the CVR Underwater Locating Beacon (ULB)
23-71-00-03 | Restoration (discard battery) of the CVR Underwater Locating Beacon (ULB)
24-02-00-01 | Operational check of the bus isolation switch (BUS ISOL)
24-21-00-01 | Servicing of the Variable Frequency Generator (VFG)
24-21-00-02 | Discard of the VFG filter
24-23-00-01 | Operational check of the Ram Air Turbine (RAT) deployment |  | M-1-100
24-23-00-02 | Lubrication of the RAT door link |  | M-7-100
24-23-00-03 | General visual inspection of the RAT |  | M-3-100
24-23-00-04 | Functional check of the RAT |  | M-1-100
24-23-00-05 | Visual check of the RAT gearbox oil level |  | M-1-100
24-30-00-01 | Restoration (overhaul) of the No. 1 and No. 2 batteries (BATT 1 and BATT 2)
24-30-00-02 | Functional check (capacity check) of the No. 1 and No. 2 batteries (BATT 1 and BATT 2)
24-70-00-01 | Operational check of the cabin power Push Button Annunciator (PBA)
25-00-00-02-OPC | AIRCRAFT INTERNAL CLEANING
25-11-00-01 | Operational check of the flight crew seats inertial reel
25-11-00-02 | Detailed inspection of the flight crew seat belts
25-11-00-03 | Detailed inspection of the flight crew seat attachments
25-11-00-04 | Detailed inspection of the observer seat structure and attachments
25-11-00-05 | Operational check of the observer seat inertial reel
25-11-00-06 | General visual inspection of the observer seat belt
25-17-00-01 | Operational check of the flight compartment door decompression panel
25-20-00-01-OPC | / PASSENGER COMPARTMENT CARPETS
25-21-00-01 | Detailed inspection of the passenger seats and attachments
25-21-00-02 | General visual inspection of the passenger seat restraint system
25-21-00-03 | Operational check of the passenger seatbelt airbag system
25-21-00-04 | Detailed inspection of the passenger seatbelt airbag system
25-21-00-05 | Restoration (battery replacement) of the passenger seatbelt airbag system Electronic Module Assembly (EMA)
25-21-00-06 | Discard of the passenger seatbelt airbag system inflator assembly
25-23-00-01 | Detailed inspection of the flight attendant seat structure and attachments
25-23-00-02 | Operational check of the flight attendant seat restraint system
25-23-00-03 | General visual inspection of the flight attendant seat belt
25-30-00-01 | General visual inspection of the galley attachments
25-30-00-02 | Restoration (cleaning) of the galley chiller air filter
25-40-00-02 | General visual inspection of the lavatory waste compartment door and flap
25-40-00-03 | General visual inspection of the lavatory attachments
25-61-00-01 | Discard of the Protective Breathing Equipment (PBE) units
25-61-00-02 | Restoration (overhaul) of the passenger life vests
25-61-00-03 | Detailed inspection of the flight crew emergency escape rope
25-61-00-04 | Discard of the megaphone batteries
25-61-00-05 | Detailed inspection of the OWEED life line
25-61-00-06 | Visual check of the first aid kit expiration date
25-61-00-07 | Restoration (overhaul) of the life rafts
25-61-00-08 | Restoration (overhaul) of the crew life vests
25-61-00-09 | Visual check of the life raft pressure gauge
25-62-00-01 | Operational check of the Emergency Locator Transmitter (ELT)
25-62-00-02 | Restoration (battery replacement) of the Emergency Locator Transmitter (ELT)
25-62-00-03 | Operational check of the portable ELT
25-62-00-04 | Discard of the portable ELT battery
25-62-00-05 | Operational check of the Low Frequency (LF) Underwater Locating Beacon (ULB)
25-62-00-06 | Restoration (battery replacement) of the Low Frequency (LF) Underwater Locating Beacon (ULB)
25-62-00-07 | Restoration (battery replacement) of the portable ELT
25-62-00-08 | Restoration (operational check) of the Emergency Locator Transmitter (ELT) acceleration sensor
25-63-00-01 | Restoration (overhaul) of the emergency escape slides
25-63-00-02 | Detailed inspection of the door mounted emergency escape slide girt bar floor fitting
25-63-00-03 | Visual check of the door mounted emergency escape slide pressure gauge
26-16-00-01 | Operational check of the lavatory smoke detector aural warning
26-21-00-01 | Operational check of the engine BTL/LO Push Button Annunciators (PBAs)
26-21-00-02 | Discard of the engine fire extinguisher power device cartridges (squibs)
26-21-00-03 | Functional check of the engine fire extinguishing system discharge lines, including check tees and discharge heads
26-21-00-03_01 | / LH ENGINE FIRE EXTINGUISHING SYSTEM
26-21-00-03_02 | / RH ENGINE FIRE EXTINGUISHING SYSTEM
26-21-00-04 | Operational check of the engine FIRE PBA
26-21-00-05 | Restoration (hydrostatic test) of the engine fire extinguisher (bottle)
26-21-00-06 | Operational check of the engine fire extinguisher pressure switch
26-21-00-07 | General visual inspection of the engine fire extinguishing system distribution lines, exposed areas (main wheel well)
26-21-00-08 | Detailed inspection of the engine fire extinguishing system distribution lines, exposed areas (engine nacelle)
26-21-00-08_01 | / LH ENGINE FIRE EXTINGUISHING SYSTEM
26-21-00-08_02 | / RH ENGINE FIRE EXTINGUISHING SYSTEM
26-22-00-01 | Restoration (hydrostatic test) of the APU fire extinguisher (bottle)
26-22-00-02 | Discard of the APU fire extinguisher power device cartridge (squib)
26-22-00-03 | Detailed inspection of the APU fire extinguishing system discharge lines
26-22-00-04 | Operational check of the APU FIRE PBA
26-22-00-05 | Operational check of the APU fire extinguisher pressure switch
26-22-00-06 | Operational check of the APU BTL/LO PBA
26-23-00-01 | Functional (weight) check of the portable fire extinguisher (water-solution)
26-23-00-02 | Restoration (hydrostatic test) of the portable fire extinguisher
26-23-00-03 | Visual check of the portable fire extinguisher equipped with pressure gauge
26-23-00-04 | Discard of the portable fire extinguisher
26-23-00-05 | Detailed inspection of the portable fire extinguisher bracket
26-24-00-01 | Restoration (hydrostatic test) of the cargo compartment High Rate Discharge (HRD) fire extinguisher (bottle)
26-24-00-02 | Operational check of the cargo FIRE PBAs
26-24-00-03 | Functional (leak) check of the cargo compartment fire extinguishing system discharge lines for leakage and obstruction
26-24-00-04 | Discard of the HRD fire extinguisher power device cartridges (squibs)
26-24-00-05 | Discard of the No. 1 and No. 2 Low Rate Discharge (LRD) fire extinguisher power device cartridges (squibs)
26-24-00-06 | Discard of the LRD fire extinguisher power device cartridges (squibs)
26-24-00-07 | Restoration (hydrostatic test) of the No. 1 and No. 2 cargo compartment LRD fire extinguishers (bottles)
26-24-00-08 | Restoration (hydrostatic test) of the cargo compartment LRD fire extinguisher (bottle)
26-24-00-09 | Operational check of the HRD fire extinguisher pressure switch
26-24-00-10 | Operational check of the LRD fire extinguisher pressure switch
26-24-00-11 | Operational check of the No. 1 and No. 2 LRD fire extinguisher pressure switches
26-24-00-12 | Operational check of the cargo BTL/LO PBA
26-25-00-01 | General visual inspection of the lavatory disposable (auto discharge) fire extinguisher nozzles
26-25-00-02 | Functional (weight) check of the lavatory disposable (auto discharge) fire extinguisher
27-04-00-01 | Operational check of the stick shaker
27-04-00-02 | Operational check of the glareshield sidestick priority PBAs
27-04-00-03 | Functional check of the sidestick feel forces in roll axis
27-04-00-04 | Operational check of the Alternate Flight Control Unit (AFCU)
27-11-00-01 | Functional check (backlash) of the aileron PCU actuator rod-end bearing, PCU attachment and aileron attachment for excessive play
27-11-00-02 | Functional check of the aileron PCU compensator
27-11-00-03 | Lubrication of the aileron PCU actuator rod-end bearing and reaction link attachment |  | M-7-500
27-11-00-05 | Restoration (functional check) of the aileron PCU
27-11-00-06 | Functional check (IBIT) of the aileron PCU
27-21-00-01 | Functional check (backlash) of the rudder PCU actuator rod-end bearing, PCU attachment and rudder attachment for excessive play |  | M-1-300
27-21-00-02 | Functional check of the rudder PCU compensator |  | M-1-300
27-21-00-03 | Lubrication of the rudder PCU actuator rod-end bearing, PCU reaction link attachment and rudder attachment (hinge plate) |  | M-7-300
27-21-00-04 | Functional check (IBIT) of the rudder PCU |  | M-1-300
27-31-00-01 | Functional check (backlash) of the elevator PCU actuator rod-end bearing, PCU attachment and elevator attachment for excessive play
27-31-00-02 | Functional check of the elevator PCU compensator
27-31-00-03 | Lubrication of the elevator PCU actuator rod-end bearing, PCU reaction link attachment and elevator attachment (hinge plate) |  | M-7-300
27-31-00-05 | Restoration (functional check) of the elevator PCU
27-31-00-06 | Functional check (IBIT) of the elevator PCU
27-41-00-01 | Detailed inspection of the Horizontal Stabilizer Trim Actuator (HSTA)
27-41-00-02 | Lubrication of the HSTA ballscrew assembly |  | M-7-300
27-41-00-03 | Functional check of the HSTA tie rod latch/lock assembly
27-41-00-04 | Visual check of the HSTA no-back device dip stick for positive oil indication
27-41-00-05 | Functional check of the HSTA slip clutch and secondary nut latching lock mechanism
27-41-00-06 | Functional check (backlash) of the HSTA for excessive play
27-41-00-07 | Servicing (drain and refill) of the HSTA no-back device
27-41-01-01 | Detailed inspection of the Horizontal Stabilizer Trim Actuator (HSTA)
27-50-00-01 | Lubrication of the flap Rotary Gear Actuators (RGAs) |  | M-7-500
27-50-00-02 | General visual inspection of the flap Power Drive Unit (PDU) and ecology bottle
27-50-00-03 | Operational check of the High Lift Selector Lever (HLSL) alternate switch
27-50-00-04 | Lubrication of the flap drive arm steady bearings |  | M-7-500
27-50-00-05 | Lubrication of the flap rollers |  | M-7-500
27-50-00-06 | Detailed inspection of the flap rollers and rear link
27-50-00-10 | Functional check of the High Lift Selector Lever (HLSL) gate pin
27-50-00-11 | Functional check (IBIT) of the flap Outboard Brake (OBB)
27-50-00-12 | Lubrication of the flap angle gearboxes |  | M-7-500
27-60-00-01 | Lubrication of the Multi-Function Spoiler (MFS) PCU actuator rod-end bearing |  | M-7-500
27-80-00-01 | Lubrication of the slat Rotary Gear Actuators (RGAs) |  | M-7-500
27-80-00-02 | Lubrication of the slat rollers (main and side) |  | M-7-500
27-80-00-03 | General visual inspection of the slat Power Drive Unit (PDU) and ecology bottle
27-80-00-04 | Lubrication of the slat pinion gear (spherical) bearings |  | M-7-500
27-80-00-05 | Detailed inspection of the slat rollers (main and side)
27-80-00-06 | Lubrication of the slat pinion gears |  | M-7-500
27-80-00-08 | Operational check of the slat track can drains
27-80-00-11 | Functional check (IBIT) of the slat Outboard Brake (OBB)
27-80-00-12 | Lubrication of the slat angle gearboxes and offset T gearbox |  | M-7-500
28-11-00-01 | General visual inspection of the fuel tanks for leakage
28-11-00-02 | Drain accumulated water from the center fuel tank
28-12-00-01 | Detailed inspection of the surge tank vent relief flame arrestor and bypass relief valve
28-12-00-02 | Operational check of the center and wing fuel tank pressure relief valves
28-15-00-01 | General visual inspection of the Drain Mast and the ACT water drain valves for leaks
28-15-00-02 | Drain accumulated water from the ACT tank group
28-15-00-03 | Discard of the ACT Air Filter
28-15-00-05 | Restoration (Detailed Inspection) of the ACT tank group
28-15-00-06 | Restoration (Functional Check) of the ACT Overpressure Protection (OPP) Intertank Relief valve
28-15-00-07 | Operational check of the ACT Overpressure Protection (OPP) Drain Float valve
28-15-00-08 | Functional Check of the ACT tank shroud for leaks
28-15-00-10 | Functional Check of the ACT shrouded pipes for leaks
28-15-00-11 | Operational check of the ACT Overpressure Protection (OPP) float vent valve
28-15-01-01 | Detailed inspection of Auxiliary Center Tanks (ACT) external surfaces
28-15-01-02 | Restoration (detail inspection) of the Auxiliary Center Tanks (ACT) inner tank cell structure
28-15-01-03 | Detailed inspection of the Auxiliary Center Tanks (ACT) structural provision in the lower fuselage from FR30 to FR37 and from FR53 to FR69
28-21-00-02 | Functional (leak) check of the APU fuel feed line shroud and drains
28-21-00-03 | Operational check of the engine feed shut-off valve
28-21-00-04 | Operational check of the motive flow check valve
28-22-00-01 | Operational check of the gravity cross flow shut-off valve
28-22-00-02 | Operational check of the manual fuel transfer
29-11-00-01 | Visual check of the system No. 1 and No. 2 filter element Differential Pressure Indicators (DPIs)
29-11-00-02 | General visual inspection of the system No. 1 and No. 2 ecology bottles
29-11-00-03 | Operational check of the system No. 1 and No. 2 firewall shut-off valves
29-11-00-04 | Operational check of the system No. 1 and No. 2 EDP depressurization solenoid valves
29-11-00-05 | Functional check of the system No. 1 and No. 2 EDP case drain filter check valves
29-12-00-02 | General visual inspection of the system No. 3 ecology bottles
29-12-00-03 | Functional (leak) check of the No. 3 hydraulic system (internal)
29-12-00-04 | Visual check of the system No. 3 filter element Differential Pressure Indicators (DPIs)
29-12-00-05 | Functional check of the Ram Air Turbine (RAT) system
29-12-00-06 | Functional check of the system No. 3 RAT warming circuit restrictor check valve
29-12-00-07 | Functional check of the system No. 3 priority valve
29-12-00-08 | Operational check of the system No. 3 Maintenance Free Accumulator (MFA) and reservoir check valve
31-31-00-01 | Operational check of the Flight Data Recorder (FDR) Underwater Locating Beacon (ULB)
31-31-00-02 | Restoration (discard battery) of the FDR Underwater Locating Beacon (ULB)
31-61-00-01 | Operational check of the Reversion Switch Panel (RSP)
32-10-00-01 | Lubrication of the Main Landing Gear (MLG) assembly |  |  | MCOP
32-10-00-02 | Servicing of the MLG shock strut (nitrogen/oil)
32-10-00-03 | Functional check of the MLG shock strut assembly
32-10-00-04 | Restoration (overhaul) of the Main Landing Gear (MLG) assembly
32-10-00-05 | Visual check of the MLG shimmy damper oil gauge
32-10-00-06 | Detailed inspection of the MLG doors and linkage
32-10-00-07 | General visual inspection of the MLG torque links
32-10-00-08 | Lubrication of the MLG support static joints |  | M-7-700
32-11-05-01 | Detailed inspection of the Main Landing Gear (MLG) shock strut assembly
32-11-05-02 | Restoration (overhaul) of the MLG shock strut assembly
32-11-07-01 | Detailed inspection of the MLG side brace assembly
32-11-07-02 | Restoration (overhaul) of the MLG side brace assembly
32-20-00-01 | Lubrication of the Nose Landing Gear (NLG) assembly |  |  | MCOP
32-20-00-02 | Servicing of the NLG shock strut (nitrogen/oil)
32-20-00-03 | Functional check of the NLG shock strut assembly
32-20-00-04 | Restoration (overhaul) of the Nose Landing Gear (NLG) assembly
32-20-00-05 | Detailed inspection of the NLG doors and linkage
32-20-00-06 | Detailed inspection of the NLG crossbeam
32-21-03-01 | Detailed inspection of the Nose Landing Gear (NLG) shock strut assembly
32-21-03-02 | Restoration (overhaul) of the NLG shock strut assembly
32-21-05-01 | Detailed inspection of the NLG drag brace assembly
32-21-05-02 | Restoration (overhaul) of the NLG drag brace assembly
32-30-00-01 | Lubrication of the landing gear uplocks and retraction actuators |  | M-7-700
32-30-00-02 | Restoration (overhaul) of the NLG and MLG retraction actuators
32-33-00-01 | Operational check of the landing gear Alternate Extension System (AES)
32-41-00-01 | General visual inspection of the main wheel and tire assembly
32-41-00-02 | Functional check of the main wheel tire pressure
32-42-00-01 | General visual inspection of the nose wheel and tire assembly
32-42-00-02 | Functional check of the nose wheel tire pressure
32-43-00-01 | Operational check of the alternate brake switch
32-47-00-01 | Functional check of the Tire Pressure Indication System (TPIS)
32-50-00-01 | Lubrication of the nose wheel steering motor assembly |  |  | MCOP
32-50-00-02 | Lubrication of the nose wheel steering cuff assembly |  |  | MCOP
33-51-00-01 | Functional check of the Emergency Power Supply Unit (EPSU)
33-51-00-02 | Operational check of the exterior emergency lights
33-51-00-06 | Functional check of the non-rechargeable flashlight battery
35-10-00-01 | Functional check of the crew oxygen content indication system
35-10-00-02 | Operational check of the crew oxygen masks
35-10-00-03 | Restoration (overhaul) of the crew oxygen masks
35-10-00-04 | Restoration (hydrostatic test) of the crew oxygen cylinder
35-10-00-05 | Discard of the crew oxygen cylinder
35-21-00-01 | Detailed inspection of the passenger compartment oxygen masks
35-21-00-02 | Operational check of the passenger compartment oxygen masks deployment
35-21-00-03 | Discard of the passenger compartment oxygen generators and lavatory gaseous oxygen cylinders
35-21-00-04 | Visual check of the lavatory oxygen cylinder safety plug
35-31-00-01 | Restoration (hydrostatic test) of the portable oxygen cylinder
35-31-00-02 | Detailed inspection of the portable oxygen cylinder continuous flow mask and hose
35-31-00-03 | Visual check of the portable oxygen cylinder pressure gauge
36-10-00-01 | Functional check of the intermediate pressure check valve
38-11-00-01 | Restoration (cleaning) of the potable water system
38-31-00-01 | Restoration (cleaning) of the waste disposal lines
38-31-00-02 | Restoration (cleaning) of the water separator
47-11-00-01 | Discard of the Air Separation Module (ASM) inlet filter
47-11-00-02 | Detailed inspection of the ASM inlet filter drain orifice for blockage, and clean if necessary
47-11-00-03 | Restoration (functional test) of the Fuel Tank Inerting System (FTIS) ozone converter
47-11-00-04 | Restoration (cleaning) of the FTIS Heat Exchanger Assembly (HXA)
47-11-00-05 | Discard of the Air Separation Module (ASM)
47-21-00-01 | Functional check of the Nitrogen Enriched Air (NEA) flow from in-tank discharge points
47-21-00-02 | Functional check of the FTIS fuel ingress barrier integrity
47-21-00-03 | Operational check of the Nitrogen Enriched Air (NEA) flow from balancing orifices
47-41-00-01 | Operational check (OMS readout) of the NEA oxygen sensor
49-11-00-02 | Detailed inspection of the tailcone APU mount assembly
49-12-00-01 | Detailed inspection of the APU air inlet system
49-12-00-02 | General visual inspection of the APU air inlet ducts, internal area
49-13-00-01 | General visual inspection of the APU enclosure (fire zone)
49-21-00-01 | Discard of the APU compressor impeller
49-21-00-02 | Discard of the APU stage-1 turbine rotor
49-21-00-03 | Discard of the APU turbine shaft
49-21-00-04 | Discard of the APU stage-2 turbine rotor
49-61-00-01 | Operational check (OMS readout) of the Data Memory Module (DMM) and Electronic Control Unit (ECU)
49-81-00-01 | General visual inspection of the APU exhaust duct assembly
49-81-00-02 | Detailed inspection of the APU exhaust duct assembly
50-11-00-01 | General visual inspection of the cargo compartment liners and blow-out panels
50-22-00-01 | General visual inspection of the cargo compartments and door nets, including attachment fittings
52-10-00-01 | Visual check of the passenger door Emergency Opening Assist Means (EOAM) pressure gauge
52-10-00-02 | Operational check of the aft passenger door
52-10-00-03 | Detailed inspection of the FPD and APD door mechanisms
52-10-00-04 | General visual inspection of the forward and aft passenger door vent-panel springs
52-11-01-01 | General visual inspection of the forward passenger door skin, external
52-11-02-01 | Detailed inspection of the forward passenger door internal structure, with liners removed
52-11-02-02 | Detailed inspection of the forward passenger door internal structure, with insulation removed
52-11-03-01 | Detailed inspection of the forward passenger door edge structure
52-11-27-01 | Detailed inspection of the forward passenger door fittings
52-12-01-01 | General visual inspection of the aft passenger door skin, external
52-12-02-01 | Detailed inspection of the aft passenger door internal structure, with liners removed
52-12-02-02 | Detailed inspection of the aft passenger door internal structure, with insulation removed
52-12-03-01 | Detailed inspection of the aft passenger door edge structure
52-12-27-01 | Detailed inspection of the aft passenger door fittings
52-21-00-01 | Operational check of the OWEED and escape slide release mechanism
52-21-00-02 | General visual inspection of the OWEED pressure sensing device
52-21-01-01 | General visual inspection of the Overwing Emergency Exit Doors (OWEED) skin, external
52-21-01-02 | General visual inspection of the optional Overwing Emergency Exit Doors (OWEED) skin, external
52-21-02-01 | Detailed inspection of the OWEED internal structure
52-21-02-02 | Detailed inspection of the optional OWEED internal structure
52-21-03-01 | Detailed inspection of the OWEED edge structure
52-21-03-02 | Detailed inspection of the optional OWEED edge structure
52-21-27-01 | Detailed inspection of the OWEED fittings
52-21-27-02 | Detailed inspection of the optional OWEED fittings
52-22-00-01 | Operational check of the crew escape hatch
52-22-01-01 | General visual inspection of the crew escape hatch, external
52-22-01-02 | Detailed inspection of the crew escape hatch external handle box, outer surfaces
52-22-02-01 | Detailed inspection of the crew escape hatch, internal
52-25-00-01 | General visual inspection of the optional OWEED plug skin, external
52-25-00-02 | Detailed inspection of the optional OWEED plug structure, internal
52-30-00-02 | Detailed inspection of the cargo compartment door mechanisms
52-30-01-01 | General visual inspection of the cargo compartment doors skin, external
52-30-02-01 | Detailed inspection of the cargo compartment doors internal structure, with liners removed
52-30-02-02 | Special detailed inspection of the cargo compartment doors lower area, internal structure
52-30-02-03 | Detailed inspection of the cargo compartment doors internal structure, with insulation removed
52-30-03-01 | Detailed inspection of the cargo compartment doors edge structure
52-30-27-01 | Detailed inspection of the cargo compartment doors fittings
52-42-00-01 | General visual inspection of the forward avionics compartment door non-monitored latch
52-42-01-02 | Detailed inspection of the forward avionics compartment door, internal
52-43-00-01 | Detailed inspection of the mid avionics compartment door, internal and external
52-44-00-01 | Detailed inspection of the aft equipment compartment door latch assembly
52-45-00-01 | Visual check of the forward service door EOAM pressure gauge
52-45-00-02 | Detailed inspection of the FSD door mechanism
52-45-00-03 | General visual inspection of the forward service door vent-panel springs
52-45-01-01 | General visual inspection of the forward service door skin, external
52-45-02-01 | Detailed inspection of the forward service door internal structure, with liners removed
52-45-02-02 | Detailed inspection of the forward service door internal structure, with insulation removed
52-45-03-01 | Detailed inspection of the forward service door edge structure
52-45-27-01 | Detailed inspection of the forward service door fittings
52-46-00-01 | Visual check of the aft service door EOAM pressure gauge
52-46-00-02 | Operational check of the aft service door
52-46-00-03 | Detailed inspection of the ASD door mechanism
52-46-00-04 | General visual inspection of the aft service door vent-panel springs
52-46-01-01 | General visual inspection of the aft service door skin, external
52-46-02-01 | Detailed inspection of the aft service door internal structure, with liners removed
52-46-02-02 | Detailed inspection of the aft service door internal structure, with insulation removed
52-46-03-01 | Detailed inspection of the aft service door edge structure
52-46-27-01 | Detailed inspection of the aft service door fittings
52-47-00-01 | Operational check of the nose fuselage pressure relief panel
52-47-00-02 | Operational check of the forward equipment bay pressure relief panels
53-10-01-02 | Detailed inspection of the nose fuselage forward upper skin panel assembly, internal
53-10-02-02 | Detailed inspection of the nose fuselage forward side skin panel assembly, FR2 to FR7, below the floor, internal
53-10-02-03 | Detailed inspection of the nose fuselage forward side skin panel assembly, FR2 to FR7, above the floor, internal
53-10-02-04 | General visual inspection of the nose fuselage forward side skin panel assembly, FR1 to FR2, internal
53-10-03-02 | General visual inspection of the nose fuselage lower skin panel assembly, FR1 to FR2, internal
53-10-04-02 | Detailed inspection of the nose fuselage canopy skin panel assembly, internal
53-10-05-02 | Detailed inspection of the nose fuselage aft side skin panel assembly, below the floor, internal
53-10-05-03 | Detailed inspection of the nose fuselage aft side skin panel assembly, above the floor, internal
53-10-06-01 | Detailed inspection of the nose fuselage skin cutouts, external
53-10-06-02 | Detailed inspection of the nose fuselage skin cutouts, internal
53-10-06-03 | Detailed inspection of the nose fuselage servicing panels pressure box (visible areas), external
53-11-02-01 | Detailed inspection of the NLG doors hinges and backup structure
53-11-05-01 | Detailed inspection of the nose fuselage intercostals around the cheek area access panel cutouts, FR9 to FR15
53-11-05-02 | Detailed inspection of the nose fuselage intercostals, FR2 to FR15, above the floor
53-11-08-01 | Detailed inspection of the nose fuselage circumferential skin joint at FR15, above the floor, internal
53-11-08-02 | Detailed inspection of the nose fuselage circumferential skin joint at FR15, below the floor, internal
53-11-10-01 | General visual inspection of the nose fuselage pressure bulkhead forward face at FR2
53-11-10-02 | Detailed inspection of the nose fuselage pressure bulkhead aft face at FR2, area outside the NLG wheel well
53-11-10-03 | General visual inspection of the nose fuselage pressure bulkhead aft face at FR2, area inside the NLG wheel well
53-11-11-01 | Detailed inspection of the nose fuselage pressure bulkhead forward face at FR15, area inside the NLG wheel well
53-11-11-02 | Detailed inspection of the nose fuselage pressure bulkhead forward face at FR15, area outside the NLG wheel well
53-11-11-03 | Detailed inspection of the nose fuselage pressure bulkhead aft face at FR15, STGR32L to STGR32R, lower area inside the forward avionics compartment
53-11-11-04 | Detailed inspection of the nose fuselage pressure bulkhead aft face at FR15, excluding the lower area between STGR32L to STGR32R
53-11-16-01 | Detailed inspection of the nose fuselage skin splices, FR2 to FR15, below the floor, internal
53-11-16-02 | Detailed inspection of the nose fuselage skin splices, FR2 to FR15, above the floor, internal
53-11-35-02 | Detailed inspection of the windshield and side window surround structure, internal
53-11-43-02 | Detailed inspection of the nose fuselage floor structure at FR15, area below the lavatory and galley
53-11-43-03 | Detailed inspection of the nose fuselage floor structure, FR2 to FR15, excluding the area below the lavatory and galley
53-11-67-01 | Detailed inspection of the nose landing-gear box, inside the wheel well
53-11-67-02 | Detailed inspection of the nose landing-gear box, inside the cheek area
53-11-68-01 | Detailed inspection of the nose landing-gear box hockey stick frames
53-20-01-02 | General visual inspection of the forward fuselage upper skin panel assembly, FR15 to FR30, STGR17L to STGR17R, internal
53-20-02-02 | Detailed inspection of the forward fuselage lower skin panel assembly in the avionics compartment area, STGR22L to STGR22R, internal
53-20-02-03 | Detailed inspection of the forward fuselage lower skin panel assembly in the cargo compartment area, STGR22L to STGR22R, internal
53-20-02-04 | General visual inspection of the forward fuselage lower skin panel assembly, FR15 to FR30, STGR17L to STGR22L and STGR17R to STGR22R, above the floor, internal
53-20-03-01 | Detailed inspection of the forward fuselage upper fuselage penetrations, FR15 to FR30, STGR22L to STGR22R, above WL151.5, outer surfaces
53-20-03-02 | Detailed inspection of the forward fuselage upper fuselage penetrations, FR15 to FR30, STGR22L to STGR22R, above the floor, internal
53-20-04-01 | Detailed inspection of the forward fuselage lower fuselage penetrations, FR15 to FR30, below WL151.5, outer surfaces covered by components
53-20-04-02 | Detailed inspection of the forward fuselage lower fuselage penetrations in the avionics compartment, below the floor, internal
53-20-04-03 | Detailed inspection of the forward fuselage lower fuselage penetrations in the cargo compartment, below the floor, internal
53-21-08-01 | Detailed inspection of the forward fuselage circumferential skin joint at FR30, above the floor, internal
53-21-08-02 | Detailed inspection of the forward fuselage circumferential skin joint at FR30, below the floor, internal
53-21-16-01 | Detailed inspection of the forward fuselage longitudinal butt joints, FR15 to FR30 at STGR5L and STGR5R, FR15 to FR19 at STGR17L and FR15 to FR17 at STGR17R, internal
53-21-17-01 | Detailed inspection of the forward fuselage longitudinal lap joints, FR22 to FR30 at STGR17L and FR20 to FR30 at STGR17R, above the floor, internal
53-21-17-02 | Detailed inspection of the forward fuselage longitudinal lap joints in the avionics compartment at STGR30L and STGR30R, below the floor, internal
53-21-17-03 | Detailed inspection of the forward fuselage longitudinal lap joints in the cargo compartment at STGR30L and STGR30R, below the floor, internal
53-21-23-01 | General visual inspection of the forward passenger door surround structure, FR17 to FR24, STGR4L to STGR26L, external surfaces not covered by scuff plates
53-21-23-02 | General visual inspection of the forward passenger door surround structure, FR17 to FR24, surfaces covered by scuff plates
53-21-23-03 | Detailed inspection of the forward passenger door surround structure and attachments at FR19 and FR22, exposed surfaces
53-21-23-04 | Detailed inspection of the forward passenger door surround structure, FR17 to FR24, STGR4L to STGR26L, internal
53-21-23-05 | Detailed inspection of the forward passenger door surround structure, FR17 to FR24, surfaces covered by scuff plates
53-21-24-01 | General visual inspection of the forward service door surround structure, FR15 to FR22, STGR4R to STGR26R, external surfaces not covered by scuff plates
53-21-24-02 | General visual inspection of the forward service door surround structure, FR15 to FR22, surfaces covered by scuff plates
53-21-24-03 | Detailed inspection of the forward service door surround structure and attachments at FR17 and FR20, exposed surfaces
53-21-24-04 | Detailed inspection of the forward service door surround structure, FR15 to FR22, STGR4R to STGR26R, internal
53-21-24-05 | Detailed inspection of the forward service door surround structure, FR15 to FR22, surfaces covered by scuff plates
53-21-25-02 | General visual inspection of the forward cargo compartment door surround structure, FR22 to FR30, STGR17R to STGR33R, surfaces covered by scuff plates
53-21-25-03 | Detailed inspection of the forward cargo compartment door surround structure, FR22 to FR30, STGR17R to STGR33R, internal
53-21-25-04 | Detailed inspection of the forward cargo compartment door surround structure and attachments at FR25 and FR28, exposed surfaces
53-21-25-05 | Detailed inspection of the forward cargo compartment door surround structure, FR22 to FR30, STGR17R to STGR33R, surfaces covered by scuff plates
53-21-26-02 | Detailed inspection of the forward avionics compartment door surround structure and attachments, FR17 to auxiliary FR19, STGR34L to STGR34R, inboard surfaces of the skin cutout, frames, lintels and attachments
53-21-26-03 | Detailed inspection of the forward avionics compartment door surround structure, FR15 to FR22, STGR34L to STGR34R, excluding the inboard surfaces of the skin cutout, FR17, auxiliary FR19, lintels and attachments, internal
53-21-35-02 | General visual inspection of the forward fuselage cabin window surround structure, FR22 to FR30, STGR13L to STGR16L and STGR13R to STGR16R, internal, including window plug, if installed
53-21-43-01 | General visual inspection of the forward fuselage seat tracks, FR24 to FR30, upper surfaces
53-21-43-02 | Detailed inspection of the forward fuselage floor structure longitudinal beams, FR15 to FR24, upper surfaces, internal
53-21-43-03 | Detailed inspection of the forward fuselage floor structure, below the servicing area, internal
53-21-43-04 | Detailed inspection of the forward fuselage floor structure, from the forward cargo compartment, below the seating area, internal
53-30-01-02 | General visual inspection of the forward-mid fuselage upper skin panel assembly, FR30 to FR39, STGR17L to STGR17R, internal
53-30-02-02 | General visual inspection of the forward-mid fuselage lower skin panel assembly, FR30 to FR39, STGR17L to STGR17R, outer surfaces covered by the WTBF
53-30-02-03 | General visual inspection of the forward-mid fuselage lower skin panel assembly, FR30 to FR39, STGR17L to STGR22L and STGR17R to STGR22R, above the floor, internal
53-30-02-04 | Detailed inspection of the forward-mid fuselage lower skin panel assembly in the ECS compartment, FR37 to FR39, STGR22L to STGR22R, below the floor, internal
53-30-02-05 | Detailed inspection of the forward-mid fuselage lower skin panel assembly in the forward cargo compartment, FR30 to FR37, STGR22L to STGR22R, below the floor, internal
53-30-03-01 | Detailed inspection of the forward-mid fuselage upper fuselage penetrations, FR30 to FR39, above WL151.5, outer surfaces covered by components
53-30-03-02 | Detailed inspection of the forward-mid fuselage upper fuselage penetrations, FR30 to FR39, above the floor, internal
53-30-04-01 | Detailed inspection of the forward-mid fuselage lower fuselage penetrations, FR30 to FR39, STGR22L to STGR22R, below WL151.5, outer surfaces covered by components
53-30-04-02 | Detailed inspection of the forward-mid fuselage lower fuselage penetrations in the ECS compartment, FR37 to FR39, below the floor, internal
53-30-04-03 | Detailed inspection of the forward-mid fuselage lower fuselage penetrations in the forward cargo compartment, FR30 to FR37, below the floor, internal
53-31-05-01 | Detailed inspection of the forward-mid fuselage longerons outer surface, FR38 to FR40
53-31-05-02 | Detailed inspection of the forward-mid fuselage longerons inner surface, FR38 to FR40
53-31-08-01 | Detailed inspection of the forward-mid fuselage circumferential skin joint at FR39, STGR17L to STGR17R, internal
53-31-16-01 | Detailed inspection of the forward-mid fuselage longitudinal lap joints, FR30 to FR39, at STGR30L and STGR30R, internal
53-31-17-01 | Detailed inspection of the forward-mid fuselage longitudinal lap joints, FR30 to FR39 at STGR5L and STGR5R and at STGR17L and STGR17R, internal
53-31-35-02 | General visual inspection of the forward-mid fuselage cabin window surround structure, FR30 to FR39, STGR13L to STGR16L and STGR13R to STGR16R, internal
53-31-43-01 | General visual inspection of the forward-mid fuselage seat tracks, FR30 to FR39, upper surfaces
53-31-43-02 | Detailed inspection of the forward-mid fuselage floor structure, FR30 to FR39
53-40-01-02 | General visual inspection of the center-mid fuselage upper skin panel assembly, FR39 to FR51, STGR17L to STGR17R, internal
53-40-02-02 | General visual inspection of the center-mid fuselage lower skin panel assembly, FR39 to FR51, outer surfaces covered by the overwing fairing
53-40-02-03 | General visual inspection of the center-mid fuselage lower skin panel assembly including crease beam, FR39 to FR51, STGR17L and STGR17R to the pressure floor, internal
53-40-02-04 | Detailed inspection of the center-mid fuselage lower skin panel assembly, FR49 to FR51, internal, below the aft pressure floor
53-40-03-01 | General visual inspection of the center-mid fuselage overwing skin longitudinal joint at cruciform, FR40 to FR48, outer surfaces covered by the overwing fairing
53-40-03-02 | General visual inspection of the center-mid fuselage overwing skin longitudinal joint at cruciform, FR40 to FR48, internal
53-40-04-01 | Detailed inspection of the center-mid fuselage upper fuselage penetrations, FR45 to FR46, STGR1L to STGR1R, outer surfaces covered by components
53-40-04-02 | Detailed inspection of the center-mid fuselage upper fuselage penetrations, FR45 to FR46, STGR1L to STGR1R, internal
53-40-05-01 | General visual inspection of the center-mid fuselage machined frames, FR40 to FR51, STGR17L to STGR22L and STGR17R to STGR22R
53-40-06-01 | General visual inspection of the center-mid fuselage rear spar frames, FR48, below the floor, area above the pressure floor and CWB
53-40-06-02 | Detailed inspection of the center-mid fuselage rear spar frames, FR48, below the floor, area below the pressure floor
53-40-07-01 | General visual inspection of the center-mid fuselage front spar frames, FR40, below the floor, area above the pressure floor
53-40-07-02 | Detailed inspection of the center-mid fuselage front spar frames, FR40, below the floor, area below the pressure floor
53-40-08-01 | General visual inspection of the center-mid fuselage overwing frames at CWB connection, FR40 to FR48, below the floor
53-40-09-01 | General visual inspection of the center-mid fuselage rear pressure floor frames, FR48 to FR51, area above the pressure floor
53-40-09-02 | Detailed inspection of the center-mid fuselage rear pressure floor frames, FR48 to FR51, area below the pressure floor
53-41-02-01 | General visual inspection of the center-mid fuselage trap panels, FR48 to FR49, outboard surfaces
53-41-02-02 | Detailed inspection of the center-mid fuselage trap panels, FR48 to FR49, inboard surfaces
53-41-05-01 | Detailed inspection of the center-mid fuselage longerons, aft end, FR51 to FR53
53-41-05-02 | Detailed inspection of the center-mid fuselage longerons, forward end, FR48 to FR51
53-41-08-01 | Detailed inspection of the center-mid fuselage circumferential skin joint at FR51, STGR17L to STGR17R, internal
53-41-10-01 | General visual inspection of the center-mid fuselage forward pressure bulkhead at FR39, area above the pressure floor
53-41-10-02 | Detailed inspection of the center-mid fuselage forward pressure bulkhead fwd face and associated beams at FR39, area inside the ECS compartment
53-41-10-03 | Detailed inspection of the center-mid fuselage forward pressure bulkhead aft face at FR39, area below the pressure floor
53-41-11-01 | Detailed inspection of the center-mid fuselage forward pressure floor and associated beams, FR39 to FR40, upper surfaces
53-41-11-02 | Detailed inspection of the center-mid fuselage forward pressure floor and associated beams, lower surfaces, area covered by the WTBF
53-41-16-01 | Detailed inspection of the center-mid fuselage circumferential skin joint at FR39, STGR17L to STGR21L and STGR17R to STGR21R, internal
53-41-16-02 | Detailed inspection of the center-mid fuselage circumferential skin joint at FR51, STGR17L to STGR21L and STGR17R to STGR21R, internal
53-41-17-01 | Detailed inspection of the center-mid fuselage longitudinal lap joints, FR39 to FR51 at STGR5L and STGR5R and at STGR17L and STGR17R, internal
53-41-21-01 | Detailed inspection of the center-mid fuselage keel beam, FR37 to FR54, outer surfaces, area covered by the WTBF
53-41-21-02 | Detailed inspection of the center-mid fuselage keel beam, FR37 to FR54, internal surfaces, area covered by the WTBF
53-41-21-03 | Special detailed inspection of the center-mid fuselage keel beam between shear walls, below the CWB, internal surfaces
53-41-22-01 | General visual inspection of the center-mid fuselage seat tracks, FR39 to FR48, upper surfaces
53-41-22-02 | Detailed inspection of the center-mid fuselage floor structure, FR39 to FR48, above the CWB
53-41-23-02 | Detailed inspection of the OWEED surround structure, FR40 to FR47, STGR4L to STGR20L and STGR4R to STGR20R, internal
53-41-24-02 | Detailed inspection of the OWEED surround structure, FR40 to FR49, STGR4L to STGR20L and STGR4R to STGR20R, internal
53-41-25-01 | Detailed inspection of the center-mid fuselage swing-link attachment fittings, FR50 to FR51
53-41-26-01 | Detailed inspection of the center-mid fuselage MLG uplock attachment fittings, FR49 to FR50
53-41-35-02 | General visual inspection of the center-mid fuselage cabin window surround structure, FR39 to FR51, STGR13L to STGR16L and STGR13R to STGR16R, internal
53-41-44-01 | General visual inspection of the center-mid fuselage seat tracks, FR48 to FR51, upper surfaces
53-41-44-02 | Detailed inspection of the center-mid fuselage aft pressure floor and associated beams, FR48 to FR51, upper surfaces
53-41-44-03 | General visual inspection of the center-mid fuselage aft pressure floor, FR48 to FR51, lower surfaces, area covered by the WTBF
53-41-45-01 | General visual inspection of the center-mid fuselage aft pressure bulkhead at FR51, area above the pressure floor
53-41-45-02 | Detailed inspection of the center-mid fuselage aft pressure bulkhead aft face and associated beams at FR51, area inside the mid avionics compartment
53-41-45-03 | General visual inspection of the center-mid fuselage aft pressure bulkhead forward face at FR51, area below the pressure floor
53-50-01-02 | General visual inspection of the aft-mid fuselage upper skin panel assembly, FR51 to FR61, STGR17L to STGR17R, internal
53-50-02-02 | General visual inspection of the aft-mid fuselage lower skin panel assembly, FR51 to FR61, outer surfaces covered by the WTBF
53-50-02-03 | General visual inspection of the aft-mid fuselage lower skin panel assembly, FR51 to FR61, STGR17L to STGR22L and STGR17R to STGR22R, above the floor, internal
53-50-02-04 | Detailed inspection of the aft-mid fuselage lower skin panel assembly, FR51 to FR61, STGR22L to STGR22R, below the floor, internal
53-50-03-01 | Detailed inspection of the aft-mid fuselage upper fuselage penetrations, FR51 to FR61, STGR1L to STGR1R, outer surfaces covered by components
53-50-03-02 | Detailed inspection of the aft-mid fuselage upper fuselage penetrations, FR51 to FR61, STGR1L to STGR1R, internal
53-50-03-03 | Detailed inspection of the aft-mid fuselage upper fuselage penetrations, FR52 to FR53, STGR1L to STGR1R, outer surfaces covered by satcom blanking plate
53-50-04-02 | Detailed inspection of the aft-mid fuselage lower fuselage penetrations, FR51 to FR61, outer surfaces covered by the WTBF
53-50-04-03 | Detailed inspection of the aft-mid fuselage lower fuselage penetrations, FR51 to FR61, STGR22L to STGR22R, internal
53-51-02-01 | Detailed inspection of the aft-mid fuselage flap track attachment, FR51 to FR53, area covered by the WTBF
53-51-08-01 | Detailed inspection of the aft-mid fuselage circumferential skin joint at FR61, above the floor, internal
53-51-08-02 | Detailed inspection of the aft-mid fuselage circumferential skin joint at FR61, below the floor, internal
53-51-16-01 | Detailed inspection of the aft-mid fuselage longitudinal lap joints, FR51 to FR61, at STGR30L and STGR30R, internal
53-51-17-01 | General visual inspection of the aft-mid fuselage longitudinal lap joints, FR51 to FR61 at STGR5L and STGR5R and at STGR17L and STGR17R, internal
53-51-23-01 | General visual inspection of the mid avionics compartment door surround structure, FR51 to FR55, STGR30L to STGR34R, outer surfaces covered by the WTBF
53-51-23-02 | Detailed inspection of the mid avionics compartment door surround structure, inner surfaces of the auxiliary frames and door sills including attachments, internal
53-51-23-03 | Detailed inspection of the mid avionics compartment door surround structure, FR51 to FR55, STGR30L to STGR34R, excluding area between the auxiliary frames and door sills, internal
53-51-24-01 | Detailed inspection of the aft-mid fuselage Ram Air Turbine (RAT) pressure box, FR51 to FR53, STGR32R to STGR35R, internal
53-51-24-02 | Detailed inspection of the aft-mid fuselage RAT pressure box, FR51 to FR52, STGR34R to STGR35R, outer surfaces covered by the WTBF
53-51-24-03 | Detailed inspection of the aft-mid fuselage RAT support structure, FR51 to FR54, STGR32R to keel beam, area covered by the WTBF
53-51-35-02 | General visual inspection of the aft-mid fuselage cabin window surround structure, FR51 to FR61, STGR13L to STGR16L and STGR13R to STGR16R, internal
53-51-43-01 | General visual inspection of the aft-mid fuselage seat tracks, FR51 to FR61, upper surfaces
53-51-43-02 | Detailed inspection of the aft-mid fuselage floor structure, FR51 to FR61, below the floor
53-60-01-02 | General visual inspection of the rear barrel upper skin panel assembly, FR61 to FR79, STGR17L to STGR17R, internal
53-60-01-03 | Detailed inspection of the rear barrel upper skin panel assembly and attachment fittings covered by the in-flight connectivity antenna radome, FR61 to FR68, STGR4L to STGR4R
53-60-02-02 | General visual inspection of the rear barrel lower skin panel assembly, FR61 to FR79, STGR17L to STGR22L and STGR17R to STGR22R, above the floor, internal
53-60-02-03 | General visual inspection of the rear barrel lower skin panel assembly in the cargo compartment, below the seating area, internal
53-60-02-04 | Detailed inspection of the rear barrel lower skin panel assembly in the water and waste tank compartment, below servicing area, internal
53-60-04-01 | General visual inspection of the rear barrel lower skin panel assembly, FR61 to FR63, STGR26L to STGR26R, outer surfaces covered by the WTBF
53-60-05-01 | Detailed inspection of the rear barrel upper fuselage penetrations, FR61 to FR79, above WL151.5, outer surfaces covered by components
53-60-05-02 | Detailed inspection of the rear barrel upper fuselage penetrations, FR61 to FR79, above the floor, internal
53-60-06-01 | Detailed inspection of the rear barrel lower fuselage penetrations, FR61 to FR79, below WL151.5, outer surfaces covered by components
53-60-06-02 | Detailed inspection of the rear barrel lower fuselage penetrations in the cargo compartment, below seating area, internal
53-60-06-03 | Detailed inspection of the rear barrel lower fuselage penetrations in the water and waste tank compartment, below servicing area, internal
53-60-06-05 | Detailed inspection of the rear barrel lower fuselage penetrations around the Auxiliary Center Tanks drain ports between FR61 and FR68, internal
53-61-16-01 | Detailed inspection of the rear barrel longitudinal lap joints, FR61 to FR79 at STGR5L and STGR5R and at STGR17L and STGR17R, above the floor, internal
53-61-17-01 | Detailed inspection of the rear barrel longitudinal lap joints in the cargo compartment at STGR30L and STGR30R, below the floor, internal
53-61-17-02 | Detailed inspection of the rear barrel longitudinal lap joints in the water and waste tank compartment at STGR30L and STGR30R, below the floor, internal
53-61-23-02 | General visual inspection of the aft passenger door surround structure, FR72 to FR78, surfaces covered by scuff plates
53-61-23-03 | Detailed inspection of the aft passenger door surround structure and attachments at FR74 and FR76, exposed surfaces
53-61-23-04 | Detailed inspection of the aft passenger door surround structure, FR72 to FR78, STGR4L to STGR27L, internal
53-61-23-05 | Detailed inspection of the aft passenger door surround structure, FR72 to FR78, surfaces covered by scuff plates
53-61-24-02 | General visual inspection of the aft service door surround structure, FR72 to FR78, surfaces covered by scuff plates
53-61-24-03 | Detailed inspection of the aft service door surround structure and attachments at FR74 and FR76, exposed surfaces
53-61-24-04 | Detailed inspection of the aft service door surround structure, FR72 to FR78, STGR4R to STGR27R, internal
53-61-24-05 | Detailed inspection of the aft service door surround structure, FR72 to FR78, surfaces covered by scuff plates
53-61-25-02 | General visual inspection of the aft cargo compartment door surround structure, FR61 to FR68, surfaces covered by scuff plates
53-61-25-03 | Detailed inspection of the aft cargo compartment door surround structure, FR61 to FR68, STGR17R to STGR32L, internal
53-61-25-04 | Detailed inspection of the aft cargo compartment door lower sill, FR62 to FR67, STGR33R, internal
53-61-25-05 | Detailed inspection of the aft cargo compartment door surround structure and attachments at FR63 and FR66, exposed surfaces
53-61-25-06 | Detailed inspection of the aft cargo compartment door surround structure, FR61 to FR68, surfaces covered by scuff plates
53-61-35-02 | General visual inspection of the rear barrel cabin window surround structure, FR61 to FR72, STGR13L to STGR16L and STGR13R to STGR16R, internal, including window plug, if installed
53-61-43-01 | General visual inspection of the rear barrel seat tracks, FR61 to FR71, upper surfaces
53-61-43-02 | Detailed inspection of the rear barrel floor structure longitudinal beams, FR71 to FR79, upper surfaces, internal
53-61-43-03 | Detailed inspection of the rear barrel floor structure, as visible from the aft cargo compartment below the seating area, internal
53-61-43-04 | Detailed inspection of the rear barrel floor structure, as visible from the water and waste tank compartment below the servicing area, internal
53-61-56-02 | Detailed inspection of the rear barrel waste water access panel surround structure and attachments, FR75 to FR76, STGR32L to STGR35L, external surfaces with access panel open
53-61-56-03 | Detailed inspection of the rear barrel waste water access panel surround structure and attachments, FR74 to FR78, STGR31L to STGR36L, internal
53-61-57-02 | Detailed inspection of the rear barrel water control panel surround structure and attachments, FR74 to FR75, STGR27R to STGR29R, external surfaces with access panel open
53-61-57-03 | Detailed inspection of the rear barrel water control panel surround structure and attachments, FR72 to FR76, STGR26R to STGR30R, internal
53-70-01-02 | Detailed inspection of the aft fuselage upper skin panel assembly, FR79 to FR86, STGR9L to STGR9R, internal
53-70-02-02 | Detailed inspection of the aft fuselage lower skin panel assembly, FR79 to FR86, STGR9L to STGR9R, internal
53-71-02-01 | Detailed inspection of the frame and Horizontal Stabilizer (HSTAB) attachment at FR85
53-71-02-02 | Detailed inspection of the HSTAB pivot side load rods
53-71-05-01 | Detailed inspection of the longerons and HSTAB cutout structure, FR82 to FR85
53-71-06-01 | Detailed inspection of the aft fuselage upper frames, FR80 to FR84, STGR9L to STGR9R
53-71-08-01 | Detailed inspection of the circumferential skin joint at rear barrel FR79, STGR22L to STGR22R, below the floor, internal
53-71-08-02 | Detailed inspection of the circumferential skin joint at rear barrel FR79, STGR22L to STGR22R, above the floor, internal
53-71-09-01 | Detailed inspection of the aft fuselage lower frames, FR80 to FR84, STGR9L to STGR9R
53-71-10-01 | Detailed inspection of the rear pressure bulkhead forward face at FR79, metallic structure
53-71-10-02 | Detailed inspection of the rear pressure bulkhead aft face at FR79, composite structure
53-71-10-03 | Detailed inspection of the metallic parts installed on the rear pressure bulkhead forward face at FR79, below the floor
53-71-10-04 | Detailed inspection of the rear pressure bulkhead aft face at FR79, metallic structure
53-71-10-05 | Detailed inspection of the rear pressure bulkhead forward face at FR79, composite structure
53-71-16-01 | Detailed inspection of the aft fuselage longitudinal splices, FR79 to FR86, internal
53-71-16-02 | Detailed inspection of the aft fuselage longitudinal splices, FR79 to FR86, STGR19L to STGR19R, internal
53-71-22-01 | Detailed inspection of the aft fuselage Horizontal Stabilizer Trim Actuator (HSTA) support structure, FR82 to FR83
53-71-23-01 | Detailed inspection of the aft equipment compartment door surround structure, FR79 to FR85, internal
53-71-23-02 | General visual inspection of the aft equipment compartment door surround structure, FR79 to FR85, external
53-71-27-01 | Detailed inspection of the aft fuselage tailcone fittings and attachment structure
53-71-43-01 | Detailed inspection of the VSTAB beam and attachments, FR79 to FR84, internal
53-71-43-02 | Detailed inspection of the VSTAB attachments covered by the VSTAB skirt fairing, FR80 to FR83
53-84-01-02 | Detailed inspection of the tailcone composite skin, internal
53-84-01-03 | General visual inspection of the tailcone metallic skin, external
53-84-01-04 | Detailed inspection of the tailcone metallic skin, internal
53-84-05-01 | Detailed inspection of the tailcone longerons, inboard and outboard surfaces
53-84-06-01 | Detailed inspection of the tailcone frames, FR86 to FR91
53-84-10-01 | Detailed inspection of the tailcone APU enclosure beams and angles, FR86 to FR89
53-84-16-01 | Detailed inspection of the composite tailcone upper splice at STGR8L and STGR8R, FR86 to FR91
53-84-16-02 | Detailed inspection of the metallic tailcone longitudinal lap joints at STGR6L and STGR6R, FR86 to FR91
53-84-25-01 | Detailed inspection of the tailcone APU mount assembly
53-84-27-01 | Detailed inspection of the tailcone FR86 interface upper lugs and intercostals, and APU inlet door inboard intercostal
53-84-28-01 | Detailed inspection of the tailcone FR86 interface lower lugs and spigot
53-84-28-02 | Detailed inspection of the tailcone longeron fittings FR86, inboard and outboard surfaces
54-00-00-01 | General visual inspection of the pylon fire seals and vapor seals
54-51-02-01 | Detailed inspection of the pylon torque box, internal
54-51-02-02 | Detailed inspection of the pylon torque box, external
54-51-14-01 | Detailed inspection of the pylon upper spar assembly, upper surface
54-51-14-02 | Detailed inspection of the pylon upper spar assembly, lower surface
54-51-22-01 | Detailed inspection of the fan cowl support beam and hinge fittings, internal
54-51-27-01 | Detailed inspection of the pylon-to-wing attachment fittings and links, internal
54-51-27-02 | Detailed inspection of the pylon-to-wing fuse pins, non-fuse pins and bolts, internal
54-51-27-03 | Detailed inspection of the pylon-to-wing lower link, internal
54-51-28-01 | Detailed inspection of the Forward Engine Mount Bulkhead (FEMB)
54-51-28-02 | Detailed inspection of the Aft Engine Mount Fitting (AEMF)
54-51-28-03 | Detailed inspection of the Forward Engine Mount Bulkhead (FEMB) and Aft Engine Mount Fitting (AEMF)
55-10-01-01 | General visual inspection of the Horizontal Stabilizer (HSTAB) upper skin panel, external
55-10-01-02 | Special detailed inspection of the HSTAB upper skin panel, internal
55-10-02-01 | General visual inspection of the HSTAB lower skin panel external surface
55-10-02-02 | Special detailed inspection of the HSTAB lower skin panel, internal
55-11-02-01 | Detailed inspection of the HSTAB center box, external
55-11-02-02 | Special detailed inspection of the HSTAB center box skin, internal
55-11-11-01 | General visual inspection of the HSTAB closure rib, inboard and outboard surfaces
55-11-13-02 | Special detailed inspection of the HSTAB front spar aft face, internal
55-11-14-01 | Special detailed inspection of the HSTAB mid-spars, internal
55-11-15-01 | Detailed inspection of the HSTAB rear spar aft face, inboard area
55-11-15-02 | Special detailed inspection of the HSTAB rear spar forward face, internal
55-11-27-01 | Detailed inspection of the HSTAB pivot fitting
55-11-28-01 | Detailed inspection of the Horizontal Stabilizer Trim Actuator (HSTA) attachment fittings
55-11-28-02 | Detailed inspection of the HSTA backup fittings, internal
55-12-02-01 | Detailed inspection of the HSTAB leading edge internal surface
55-12-18-02 | Detailed inspection of the HSTAB trailing edge upper skin panels No. 4 and No. 5 and logo light panel, external
55-12-18-03 | Detailed inspection of the HSTAB trailing edge composite structure, inboard area, internal
55-12-18-04 | Detailed inspection of the HSTAB trailing edge metallic structure, inboard area, internal
55-21-01-01 | General visual inspection of the elevator skin panels, external
55-21-01-02 | Special detailed inspection of the elevator skin panels from the front spar inspection holes, internal
55-21-13-02 | Special detailed inspection of the elevator spar aft face, internal
55-21-27-01 | Detailed inspection of the elevator hinge fittings
55-21-28-01 | Detailed inspection of the elevator power control unit (PCU) actuator fittings
55-31-01-01 | General visual inspection of the VSTAB skin panels, external
55-31-01-02 | Special detailed inspection of the VSTAB skin panels, internal
55-31-11-01 | Special detailed inspection of the VSTAB root closure rib and angles, internal
55-31-12-01 | Special detailed inspection of the VSTAB rib assembly, Rib 1 to Rib 6, internal
55-31-12-02 | Special detailed inspection of the VSTAB rib assembly, Rib 7 to tip rib, internal
55-31-13-02 | Special detailed inspection of the VSTAB front spar aft face, internal
55-31-14-01 | Special detailed inspection of the VSTAB mid spar and angles, internal
55-31-15-01 | Detailed inspection of the VSTAB rear spar aft face, lower section, below Rib 7, internal
55-31-15-02 | Special detailed inspection of the VSTAB rear spar forward face, internal
55-31-15-03 | Detailed inspection of the VSTAB rear spar aft face lower closure rib and shroud ribs, internal
55-31-18-01 | Detailed inspection of the VSTAB trailing edge middle panel No. 2, internal
55-31-18-02 | Detailed inspection of the VSTAB trailing edge, lower section, below Rib 7, internal
55-31-27-01 | Detailed inspection of the VSTAB-to-fuselage attachment fittings, conical pins and side links, internal
55-32-01-01 | General visual inspection of the VSTAB leading edge, external
55-32-01-02 | Detailed inspection of the VSTAB leading edge, metallic structure, internal
55-32-01-03 | Detailed inspection of the VSTAB leading edge, lower section, non-metallic items, internal
55-41-01-01 | General visual inspection of the rudder skin panels, external |  | M-3-300
55-41-01-02 | Special detailed inspection of the rudder skin panels from the front spar inspection holes, internal |  | M-3-300
55-41-13-02 | Special detailed inspection of the rudder front spar aft face, internal |  | M-3-300
55-41-27-01 | Detailed inspection of the rudder hinge fittings |  | M-3-300
55-41-28-01 | Detailed inspection of the rudder PCU actuator fittings |  | M-3-300
56-20-01-01 | General visual inspection of the cabin windows
56-30-01-01 | General visual inspection of the forward and aft passenger door view ports
56-30-03-01 | General visual inspection of the forward and aft service door view ports
57-10-01-01 | Detailed inspection of the Center Wing Box (CWB) upper skin top surface
57-10-01-03 | Detailed inspection of the doublers installed on top surface of Center Wing Box (CWB) upper skin panel
57-10-02-01 | General visual inspection of the CWB lower skin bottom surface
57-11-12-03 | Detailed inspection of the CWB outboard Rib 3 forward and aft area
57-11-13-01 | Detailed inspection of the CWB front spar forward face, including vertical stiffeners
57-11-13-03 | Detailed inspection of the CWB front spar forward face metallic vertical stiffeners
57-11-15-03 | General visual inspection of the CWB rear spar aft face metallic vertical stiffeners
57-11-16-01 | Detailed inspection of the CWB rear spar splices inboard of Rib 3, including tension fittings
57-11-16-02 | Detailed inspection of the CWB rear spar splices outboard of Rib 3
57-11-17-01 | Detailed inspection of the CWB front spar splices inboard of Rib 3, including tension fittings
57-11-17-02 | Detailed inspection of the CWB front spar splices outboard of Rib 3
57-11-27-03 | Detailed inspection of the center wing cruciform fitting, lower surface
57-11-28-01 | Detailed inspection of the center wing triform fitting, upper outboard surfaces
57-11-28-02 | Detailed inspection of the center wing triform fitting, inboard surface
57-20-01-02 | Detailed inspection of the outer wing lower skin top surface and integral stringers, BL67 to Rib 28
57-20-02-02 | Detailed inspection of the outer wing upper skin bottom surface and integral stringers, BL67 to Rib 28
57-21-11-01 | Detailed inspection of the outer wing ribs, Rib 4 to Rib 27
57-21-12-01 | Detailed inspection of the outer wing closing Rib 28 inner face, winglet joint assembly and tension bolts
57-21-12-02 | Special detailed inspection of the outer wing closing Rib 28 outer face and winglet joint assembly, including tension bolts and winglet Rib 1 fitting
57-21-13-01 | Detailed inspection of the outer wing front spar forward face, BL67 to Rib 28
57-21-13-02 | Detailed inspection of the outer wing front spar aft face, BL67 to Rib 28
57-21-13-03 | Detailed inspection of the outer wing front spar rib posts, Rib 4 to Rib 27
57-21-14-01 | Detailed inspection of the outer wing rear spar aft face, BL67 to Rib 10
57-21-14-02 | Detailed inspection of the outer wing rear spar forward face, BL67 to Rib 10
57-21-14-03 | Detailed inspection of the outer wing rear spar rib posts, BL67 to Rib 10
57-21-14-04 | Special detailed inspection of the outer wing rear spar aft face, Rib 6 to Rib 7
57-21-15-01 | Detailed inspection of the outer wing rear spar aft face, Rib 10 to Rib 28
57-21-15-02 | Detailed inspection of the outer wing rear spar forward face, Rib 10 to Rib 28
57-21-15-03 | Detailed inspection of the outer wing rear spar rib posts, Rib 10 to Rib 28
57-21-16-01 | Detailed inspection of the outer wing rear spar joint aft face at Rib 10
57-21-16-02 | Detailed inspection of the outer wing rear spar joint forward face at Rib 10
57-21-17-01 | Detailed inspection of the outer wing upper fuselage joint at BL67
57-21-26-01 | Special detailed inspection of the MLG pintle fitting assembly, rear spar aft face
57-21-26-02 | Detailed inspection of the outer wing MLG pintle fitting assembly, rear spar forward face
57-21-27-01 | Detailed inspection of the MLG sidestay fitting assembly, external
57-21-27-02 | Detailed inspection of the MLG sidestay fitting assembly, internal
57-21-28-01 | Detailed inspection of the flap track attachment to wing at Rib 8, Rib 13 and Rib 18
57-21-28-02 | Detailed inspection of the flap track attachment backup fittings inside the wing box at Rib 8, Rib 13 and Rib 18, including the fittings on rear spar forward face
57-21-37-01 | Detailed inspection of the MLG beam and support structure
57-21-37-02 | Special detailed inspection of the MLG beam support structure, Rib 6 to Rib 7
57-21-43-01 | Detailed inspection of the pylon fittings at Rib 8 and Rib 9
57-21-43-02 | Special detailed inspection of the pylon backup fittings inside the wing box at Rib 8 and Rib 9
57-41-01-02 | Detailed inspection of the wing Fixed Leading Edge (FLE), internal
57-42-00-02 | Special detailed inspection of the slats, internal
57-42-00-03 | Special detailed inspection of the slats No. 2 to No. 4 nose bay, internal surfaces
57-42-12-01 | Special detailed inspection of the slat track ribs, hold down ribs and main roller bolts
57-42-37-01 | Detailed inspection of the slat tracks
57-42-37-02 | Special detailed inspection of the slat tracks 1 thru 9, area hidden by fixed LE when slat fully extended, as far as visible
57-42-37-03 | Detailed inspection of the slat tracks 10 and 11 with slats retracted
57-51-02-01 | General visual inspection of the shroud and access panels, falsework assemblies and external surfaces on the Fixed Trailing Edge (FTE)
57-51-02-02 | General visual inspection of the MLG upper and lower composite panel external surfaces
57-51-02-05 | Special detailed inspection of the jacking fitting
57-51-02-06 | Detailed inspection of the aileron, ground and multi- function spoiler hinge and actuator fittings, flap drive support structure and auxiliary spar aft face on the FTE
57-51-02-07 | Special detailed inspection of the auxiliary spar assembly forward face and support ribs on the FTE
57-51-02-08 | General visual inspection of the MLG upper composite panel, top surface covered by the WTBF
57-52-00-01 | Detailed inspection of the inboard flap, external surfaces
57-52-00-02 | Detailed inspection of the external flap drive components at the inboard flap lower skin, external surfaces
57-52-00-03 | Special detailed inspection of the inboard flap internal metallic components
57-53-00-02 | Detailed inspection of the outboard flap attachment fittings
57-53-00-03 | Special detailed inspection of the outboard flap internal metallic components
57-54-00-01 | Detailed inspection of the flap tracks
57-54-00-02 | Special detailed inspection of the flap supports No. 2 and No. 3 internal structure
57-61-01-01 | General visual inspection of the aileron external surfaces
57-61-01-02 | Special detailed inspection of the aileron inboard and outboard closing ribs and trailing edge inserts, internal
57-61-01-03 | General visual inspection of the aileron inboard and outboard closing ribs, external
57-61-27-01 | Detailed inspection of the aileron fittings
57-71-00-01 | General visual inspection of the inboard ground spoiler assembly
57-71-02-01 | General visual inspection of the inboard ground spoiler fittings
57-73-00-01 | General visual inspection of the Multi-Function Spoilers (MFS) No. 1 to No. 4
57-73-02-01 | General visual inspection of the Multi-Function Spoilers (MFS) No. 1 to No. 4 fittings
71-11-00-01 | Functional check of the fan cowl latch tension
71-11-00-02 | Functional check of the fan cowl pressure relief door latch tension
71-21-01-01 | Detailed inspection of the forward engine mount beam
71-21-02-01 | Detailed inspection of the forward engine mount side link
71-22-01-01 | Detailed inspection of the aft engine mount beam
71-22-02-01 | Detailed inspection of the aft engine mount side link
71-23-01-01 | Detailed inspection of the engine mount thrust links
72-11-00-01 | Detailed inspection of the fan blades for missing protective coating
72-11-00-02 | Discard of the fan hub
72-11-00-03 | Detailed inspection of the fan blades for leading edge erosion
72-15-00-01 | Discard of the Fan Drive Gearbox (FDG) front shaft
72-21-00-01 | Detailed inspection of the fan exit guide vanes
72-21-00-02 | General visual inspection of the fan case front mount clevises
72-21-00-03 | General visual inspection of the fan case V-blade seal
72-31-00-01 | Discard of the Low Pressure Compressor (LPC) rotor hub and the stage-1, stage-2 and stage-3 Integral Blade Rotors (IBR)
72-34-00-01 | General visual inspection of the Compressor Intermediate Case (CIC) mount clevises
72-35-00-01 | Discard of the High Pressure Compressor (HPC)
72-41-00-01 | Special detailed inspection (borescope) of the combustion chamber inner liner, outer liner and bulkhead assemblies |  | N-3-400
72-41-00-02 | Special detailed inspection (borescope) of the High Pressure Turbine (HPT) stage-1 vanes |  | N-3-400
72-41-00-03 | Discard of the diffuser outer case
72-51-00-01 | Special detailed inspection (borescope) of the HPT blades |  | N-3-400
72-51-00-02 | Discard of the HPT module Life Limited Parts (LLP)
72-52-00-01 | Special detailed inspection (borescope) of the Turbine Intermediate Case (TIC) stator assembly |  | N-3-400
72-53-00-01 | Discard of the Low Pressure Turbine (LPT) disk/hub
72-53-00-02 | Discard of the LPT drive shaft
72-54-00-01 | General visual inspection of the Turbine Exhaust Case (TEC) mount lug attachments
78-11-00-01 | General visual inspection of the turbine exhaust fire seal fingers
78-11-02-01 | Detailed inspection of the forward and aft centerbody attachment flange
78-30-01-01 | Detailed inspection of the Thrust Reverser (TR) hinge fittings
78-30-03-01 | Detailed inspection of the TR latch attachment, latch beam lugs and latch bolt
78-36-00-01 | General visual inspection of the Thrust Reverser (TR) flow path surfaces
78-36-00-02 | Detailed inspection of the TR blocker door drag links
78-36-00-03 | General visual inspection of the thrust reverser seals
78-36-00-04 | General visual inspection of the thrust reverser cascades
78-36-00-05 | General visual inspection of the TR major and minor track liners and sliders
78-36-00-06 | General visual inspection of the TR latches, latch keepers and hinges
78-36-00-07 | Detailed inspection of the V-blade segments
80-11-00-01 | Servicing of the Air Turbine Starter (ATS) oil
80-11-00-02 | Detailed inspection of the ATS chip collector
A21-30-01-01 | Special detailed inspection of the cabin pressurization outflow valve
A24041 | UCHER STRETCHER 16G ATS - 1123000-450 FIT CHECK ON A220-300 |  | ADMIN | 0.5
A24041-JC01-00 | UCHER STRETCHER 16G ATS - 1123000-450 FIT CHECK ON A220-300 |  | C-4-200 | 3
A24045 | A24045/A220 -POTABLE WATER SYSTEM - CLEAN WITH CHEMICAL AGENT (DESCALING)
A52-11-02-01 | Detailed inspection of the forward passenger door stop fittings and backup structure
A52-11-03-01 | Detailed inspection of the forward passenger door handle pressure box and skin cutout
A52-11-03-02 | Special detailed inspection of the forward passenger door handle pressure box and skin cutout
A52-11-04-01 | Detailed inspection of the forward passenger door window frame and skin cutout
A52-11-05-01 | General visual inspection of the forward passenger door external skin, excluding vent flap cutout
A52-11-05-02 | Detailed inspection of the forward passenger door vent flap cutout
A52-12-02-01 | Detailed inspection of the aft passenger door stop fittings and backup structure
A52-12-03-01 | Detailed inspection of the aft passenger door handle pressure box and skin cutout
A52-12-03-02 | Special detailed inspection of the aft passenger door handle pressure box and skin cutout
A52-12-04-01 | Detailed inspection of the aft passenger door window frame and skin cutout
A52-12-05-01 | General visual inspection of the aft passenger door external skin, excluding vent flap cutout
A52-12-05-02 | Detailed inspection of the aft passenger door vent flap cutout
A52-21-02-01 | Detailed inspection of the OWEED stop fittings, rollers and backup structure
A52-21-02-01 | Detailed inspection of the OWEED stop fittings, rollers and backup structure
A52-21-02-01 | Detailed inspection of the OWEED stop fittings, rollers and backup structure
A52-21-02-02 | Special detailed inspection of the OWEED stop fittings, rollers and backup structure
A52-21-03-01 | General visual inspection of the OWEED external skin, excluding door handle pressure box and skin cutout
A52-21-03-02 | Detailed inspection of the OWEED handle pressure box and skin cutout
A52-21-03-03 | Special detailed inspection of the OWEED handle pressure box and skin cutout
A52-22-01-01 | Detailed inspection of the pilot emergency exit hatch
A52-31-03-01 | Detailed inspection of the forward cargo door handle pressure box and skin cutout
A52-31-03-02 | Special detailed inspection of the forward cargo door handle pressure box and skin cutout
A52-31-04-01 | General visual inspection of the forward cargo door external skin, excluding vent flap cutout
A52-31-04-02 | Detailed inspection of the forward cargo door vent flap cutout
A52-31-90-01 | Detailed inspection of the forward cargo door stops, rollers and backup structure on the door side
A52-31-90-01 | Detailed inspection of the forward cargo door stops, rollers and backup structure on the door side
A52-31-90-02 | Special detailed inspection of the forward cargo door stops, rollers and backup structure on the door side
A52-32-03-01 | Detailed inspection of the aft cargo door handle pressure box and skin cutout
A52-32-03-02 | Special detailed inspection of the aft cargo door handle pressure box and skin cutout
A52-32-04-01 | General visual inspection of the aft cargo door external skin, excluding vent flap cutout
A52-32-04-02 | Detailed inspection of the aft cargo door vent flap cutout
A52-32-90-01 | Detailed inspection of the aft cargo door stops, rollers and backup structure on the door side
A52-32-90-01 | Detailed inspection of the aft cargo door stops, rollers and backup structure on the door side
A52-32-90-02 | Special detailed inspection of the aft cargo door stops, rollers and backup structure on the door side
A52-42-01-01 | Detailed inspection of the forward avionics compartment door structure
A52-42-01-02 | Special detailed inspection of the forward avionics compartment door structure
A52-43-01-01 | Detailed inspection of the mid avionics compartment door structure
A52-43-01-02 | Special detailed inspection of the mid avionics compartment door structure
A52-45-02-01 | Detailed inspection of the forward service door stop fittings and backup structure
A52-45-03-01 | Detailed inspection of the forward service door handle pressure box and skin cutout
A52-45-03-02 | Special detailed inspection of the forward service door handle pressure box and skin cutout
A52-45-04-01 | Detailed inspection of the forward service door window frame and skin cutout
A52-45-05-01 | General visual inspection of the forward service door vent flap cutout
A52-45-05-02 | Detailed inspection of the forward service door vent flap cutout
A52-46-02-01 | Detailed inspection of the aft service door stop fittings and backup structure
A52-46-03-01 | Detailed inspection of the aft service door handle pressure box and skin cutout
A52-46-03-02 | Special detailed inspection of the aft service door handle pressure box and skin cutout
A52-46-04-01 | Detailed inspection of the aft service door window frame and skin cutout
A52-46-05-01 | General visual inspection of the aft service door external skin, excluding vent flap cutout
A52-46-05-02 | Detailed inspection of the aft service door vent flap cutout
A53-11-01-01 | Detailed inspection of the windshield and side window surround structure
A53-11-01-02 | Special detailed inspection of the windshield and side window surround structure
A53-11-02-01 | Detailed inspection of the nose landing-gear box
A53-11-02-02 | Special detailed inspection of the nose landing-gear box
A53-11-03-01 | Detailed inspection of the nose fuselage forward pressure bulkhead at FR2 region 1
A53-11-03-02 | Special detailed inspection of the nose fuselage forward pressure bulkhead at FR2 region 1
A53-11-04-01 | Detailed inspection of the nose fuselage aft pressure bulkhead at FR15 region 1
A53-11-05-01 | Detailed inspection of the nose fuselage skin cutouts, left and right side and forward upper region 1
A53-11-05-01 | Detailed inspection of the nose fuselage skin cutouts, left and right side and forward upper region 1
A53-11-05-01 | Detailed inspection of the nose fuselage skin cutouts, left and right side and forward upper region 1
A53-11-05-01 | Detailed inspection of the nose fuselage skin cutouts, left and right side and forward upper region 1
A53-11-05-02 | Special detailed inspection of the nose fuselage skin cutouts, left and right side and forward upper region 1
A53-11-05-02 | Special detailed inspection of the nose fuselage skin cutouts, left and right side and forward upper region 1
A53-11-05-02 | Special detailed inspection of the nose fuselage skin cutouts, left and right side and forward upper region 1
A53-11-05-02 | Special detailed inspection of the nose fuselage skin cutouts, left and right side and forward upper region 1
A53-11-06-01 | General visual inspection of the nose fuselage canopy assembly
A53-11-06-02 | Detailed inspection of the nose fuselage canopy assembly
A53-11-06-03 | Special detailed inspection of the nose fuselage canopy assembly
A53-11-08-01 | Detailed inspection of the NLG box frames and intercostals
A53-11-08-02 | Special detailed inspection of the NLG box frames and intercostals
A53-11-09-01 | Detailed inspection of the nose fuselage floor beams-to-frame attachments
A53-11-10-01 | General visual inspection of the nose fuselage frames and skin (overall)
A53-11-10-02 | Detailed inspection of the nose fuselage frames and skin (overall)
A53-11-11-01 | Special detailed inspection of the nose fuselage skin splices
A53-11-12-01 | General visual inspection of the nose fuselage intercostals
A53-11-13-01 | Detailed inspection of the NLG tension fitting
A53-11-14-01 | Detailed inspection of the nose fuselage forward pressure bulkhead at FR2 region 2
A53-11-14-02 | Special detailed inspection of the nose fuselage forward pressure bulkhead at FR2 region 2
A53-11-15-01 | Detailed inspection of the nose fuselage aft pressure bulkhead at FR15 region 0
A53-11-15-02 | Special detailed inspection of the nose fuselage aft pressure bulkhead at FR15 region 0
A53-11-16-01 | Detailed inspection of the NLG skin cutout
A53-11-16-02 | Special detailed inspection of the NLG skin cutout
A53-11-17-02 | Special detailed inspection of the NLG skin cutout
A53-11-18-01 | Special detailed inspection of the windshield frame, aft post
A53-11-18-02 | Special detailed inspection of the windshield frames with windshield removed
A53-11-19-01 | Special detailed inspection of the windshield frames with windshield removed
A53-11-19-02 | Detailed inspection of the windshield frames surround structure
A53-11-20-01 | Detailed inspection of the nose fuselage skin cutouts, left and right side and forward upper region 2
A53-11-20-02 | Detailed inspection of the nose fuselage skin cutouts, left and right side and forward upper region 2
A53-11-21-01 | Special detailed inspection of the nose fuselage skin cutouts, left and right side and forward upper region 2
A53-21-01-01 | Special detailed inspection of the nose fuselage skin cutouts, left and right side and forward upper region 2
A53-21-02-01 | Special detailed inspection of the nose fuselage skin cutouts, left and right side and forward upper region 2
A53-21-03-01 | Detailed inspection of the nose fuselage service access panel
A53-21-04-01 | General visual inspection of the forward fuselage upper skin panel, FR15 to FR30, STGR5L to STGR5R
A53-21-05-01 | General visual inspection of the forward fuselage side skin panel, FR15 to FR30, STGR5L to STGR17L and STGR5R to STGR17R
A53-21-05-02 | General visual inspection of the forward fuselage lower skin panel, FR15 to FR30, STGR17L to STGR30L and STGR17R to STGR30R
A53-21-06-01 | General visual inspection of the forward fuselage lower skin panel, FR15 to FR30, STGR17L to STGR30L and STGR17R to STGR30R
A53-21-06-02 | General visual inspection of the forward fuselage lower skin panel, FR15 to FR30, STGR30L to STGR30R
A53-21-07-01 | Detailed inspection of the longitudinal butt joints, FR15 to FR30 at STGR5L and STGR5R, FR15 to FR19 at STGR17L and FR15 to FR17 at STGR17R
A53-21-07-02 | Special detailed inspection of the longitudinal butt joints, FR15 to FR30 at STGR5L and STGR5R, FR15 to FR19 at STGR17L and FR15 to FR17 at STGR17R
A53-21-08-01 | Detailed inspection of the forward fuselage longitudinal lap joints, FR22 to FR30 at STGR17L, FR20 to FR30 at STGR17R, FR15 to FR30 at STGR30L and STGR30R
A53-21-08-02 | Special detailed inspection of the forward fuselage longitudinal lap joints, FR22 to FR30 at STGR17L, FR20 to FR30 at STGR17R, FR15 to FR30 at STGR30L and STGR30R
A53-21-09-01 | Detailed inspection of the forward fuselage circumferential skin joint at FR30
A53-21-09-02 | Special detailed inspection of the forward fuselage circumferential skin joint at FR30
A53-21-11-01 | Detailed inspection of the forward passenger door surround structure and attachments, FR17 to FR24
A53-21-12-01 | Special detailed inspection of the forward passenger door surround structure and attachments, FR17 to FR24
A53-21-12-02 | Detailed inspection of the forward service door surround structure and attachments, FR15 to FR22
A53-21-13-01 | Special detailed inspection of the forward service door surround structure and attachments, FR15 to FR22
A53-21-14-01 | Detailed inspection of the forward avionics compartment door surround structure, FR17 to FR20, STGR34L to STGR34R
A53-21-15-01 | Detailed inspection of the forward fuselage cabin window surround structure, FR24 to FR30, STGR13L to STGR16L and STGR13R to STGR16R
A53-21-16-02 | Special detailed inspection of the forward fuselage cabin window surround structure, FR24 to FR30, STGR13L to STGR16L and STGR13R to STGR16R
A53-21-80-01 | Special detailed inspection of the forward fuselage upper skin penetrations, FR15 to FR30, above WL151.5
A53-21-90-01 | Special detailed inspection of the forward fuselage lower skin penetrations, FR15 to FR30, below WL151.5
A53-21-90-02 | Detailed inspection of the floor cross beams, FR17 to FR30
A53-31-01-01 | Special detailed inspection of the forward fuselage circumferential skin joint at FR15
A53-31-02-01 | Detailed inspection of the optional forward cabin window plug
A53-31-02-02 | Detailed inspection of the forward cargo door surround structure and attachments, FR24 to FR29, fuselage side
A53-31-03-01 | Special detailed inspection of the forward cargo door surround structure and attachments, FR24 to FR29, fuselage side
A53-31-03-02 | General visual inspection of the forward-mid fuselage upper skin panel, frames and stringers, FR30 to FR39, STGR5L to STGR5R
A53-31-04-01 | General visual inspection of the forward-mid fuselage side skin panel, frames and stringers, FR30 to FR39, STGR5L to STGR5R, outside WTBF
A53-31-04-02 | Detailed inspection of the forward-mid fuselage side skin panel, frames and stringers, FR30 to FR39, STGR5L to STGR5R, outside WTBF
A53-31-05-01 | Detailed inspection of the forward-mid fuselage longitudinal lap joints, FR30 to FR39 at STGR5L and STGR5R, STGR17L and STGR17R
A53-31-05-02 | Special detailed inspection of the forward-mid fuselage longitudinal lap joints, FR30 to FR39 at STGR5L and STGR5R, STGR17L and STGR17R
A53-31-06-01 | Detailed inspection of the forward-mid fuselage circumferential skin joint at FR39, above WL151.5
A53-31-06-02 | Special detailed inspection of the forward-mid fuselage circumferential skin joint at FR39, above WL151.5
A53-31-08-02 | Detailed inspection of the forward-mid fuselage cabin window surround structure, FR30 to FR39, STGR13L to STGR16L and STGR13R to STGR16R
A53-31-09-01 | Special detailed inspection of the forward-mid fuselage cabin window surround structure, FR30 to FR39, STGR13L to STGR16L and STGR13R to STGR16R
A53-31-09-02 | Detailed inspection of the forward-mid fuselage upper skin penetrations, FR30 to FR39, above WL151.5
A53-31-10-01 | Special detailed inspection of the forward-mid fuselage upper skin penetrations, FR30 to FR39, above WL151.5
A53-31-10-02 | Detailed inspection of the forward-mid fuselage lower skin panel, frames and stringers, FR30 to FR39, STGR21L-STGR21R, under WTBF
A53-31-80-01 | Detailed inspection of the forward-mid fuselage longitudinal lap joints, FR30 to FR39 at STGR30L and STGR30R
A53-41-01-01 | Special detailed inspection of the forward-mid fuselage longitudinal lap joints, FR30 to FR39 at STGR30L and STGR30R
A53-41-02-01 | Detailed inspection of the forward-mid fuselage lower skin penetrations, FR30 to FR39, below WL151.5
A53-41-02-02 | Special detailed inspection of the forward-mid fuselage lower skin penetrations, FR30 to FR39, below WL151.5
A53-41-03-01 | Detailed inspection of the optional L-band antenna skin penetration
A53-41-03-02 | General visual inspection of the center-mid fuselage upper skin panel, frames and stringers, FR39 to FR51, STGR5L to STGR5R
A53-41-04-01 | General visual inspection of the center-mid fuselage side skin panel, frames and stringers, FR39 to FR51, STGR5L to STGR5R, above STGR21
A53-41-04-02 | Detailed inspection of the center-mid fuselage side skin panel, frames and stringers, FR39 to FR51, STGR5L to STGR5R, above STGR21
A53-41-05-01 | Detailed inspection of the center-mid fuselage longitudinal lap joints, FR39 to FR51 at STGR5L and STGR5R, STGR17L and STGR17R
A53-41-05-02 | Special detailed inspection of the center-mid fuselage longitudinal lap joints, FR39 to FR51 at STGR5L and STGR5R, STGR17L and STGR17R
A53-41-06-01 | Detailed inspection of the center-mid fuselage circumferential skin joint at FR51
A53-41-06-02 | Special detailed inspection of the center-mid fuselage circumferential skin joint at FR51
A53-41-07-01 | Detailed inspection of the center-mid fuselage cabin window surround structure, FR39 to FR51, STGR13L to STGR16L and STGR13R to STGR16R
A53-41-08-01 | Special detailed inspection of the center-mid fuselage cabin window surround structure, FR39 to FR51, STGR13L to STGR16L and STGR13R to STGR16R
A53-41-08-02 | Detailed inspection of the OWEED surround structure and attachments
A53-41-09-01 | Special detailed inspection of the OWEED surround structure and attachments
A53-41-09-02 | Special detailed inspection of the center mid-fuselage heavy machined frames, FR49 and FR50, lower
A53-41-10-01 | Detailed inspection of the center-mid fuselage upper skin penetrations, FR39 to FR51, above WL151.5
A53-41-10-02 | Special detailed inspection of the center-mid fuselage upper skin penetrations, FR39 to FR51, above WL151.5
A53-41-11-01 | Detailed inspection of the center-mid fuselage aft pressure floor
A53-41-11-02 | Special detailed inspection of the center-mid fuselage aft pressure floor
A53-41-12-01 | Detailed inspection of the center-mid fuselage aft semi pressure bulkhead, external
A53-41-12-02 | Special detailed inspection of the center-mid fuselage aft semi pressure bulkhead, external
A53-41-13-01 | Detailed inspection of the center-mid fuselage aft semi pressure bulkhead, internal
A53-41-13-02 | Special detailed inspection of the center-mid fuselage aft semi pressure bulkhead, internal
A53-41-14-01 | Detailed inspection of the center-mid fuselage forward semi pressure bulkhead, external
A53-41-14-02 | Special detailed inspection of the center-mid fuselage forward semi pressure bulkhead, external
A53-41-14-03 | Detailed inspection of the center-mid fuselage forward semi pressure bulkhead, internal
A53-41-15-01 | Special detailed inspection of the center-mid fuselage forward semi pressure bulkhead, internal
A53-41-15-02 | General visual inspection of the center-mid fuselage lower skin panel, frames and stringers, FR39 to FR51, below STGR21
A53-41-16-01 | Detailed inspection of the center-mid fuselage lower skin panel, frames and stringers, FR39 to FR51, below STGR21
A53-41-16-02 | Special detailed inspection of the center-mid fuselage lower skin panel, frames and stringers, FR39 to FR51, below STGR21
A53-41-17-01 | Detailed inspection of the center-mid fuselage aft semi pressure bulkhead, from cabin floor
A53-41-17-02 | Special detailed inspection of the center-mid fuselage aft semi pressure bulkhead, from cabin floor
A53-41-18-01 | Detailed inspection of the center-mid fuselage crease beam, FR39 to FR51, STGR21
A53-41-18-02 | Special detailed inspection of the center-mid fuselage crease beam, FR39 to FR51, STGR21
A53-41-20-01 | General visual inspection of the center-mid fuselage keel beam, FR37 to FR54
A53-41-20-03 | Detailed inspection of the center-mid fuselage keel beam, FR37 to FR54
A53-41-21-01 | Detailed inspection of the center-mid fuselage swing-link attachment fittings, FR50 to FR51
A53-41-22-01 | Special detailed inspection of the center-mid fuselage swing-link attachment fittings, FR50 to FR51
A53-41-22-02 | General visual inspection of the center-mid fuselage aft longerons, straps, fittings and associated skin
A53-41-23-01 | Special detailed inspection of the center-mid fuselage aft longerons, straps, fittings and associated skin
A53-41-23-02 | Special detailed inspection of the center-mid fuselage rear spar frame, lower
A53-41-24-01 | Detailed inspection of the center-mid fuselage front spar frame, lower
A53-41-24-02 | Special detailed inspection of the center-mid fuselage front spar frame, lower
A53-41-25-01 | Detailed inspection of the center-mid fuselage forward longerons and associated skin
A53-41-26-01 | Special detailed inspection of the center-mid fuselage forward longerons and associated skin
A53-41-27-01 | Detailed inspection of the center-mid fuselage overwing skin longitudinal joint at cruciform
A53-41-27-02 | Special detailed inspection of the center-mid fuselage overwing skin longitudinal joint at cruciform
A53-41-28-01 | Detailed inspection of the center-mid fuselage overwing frames at CWB connection, below crease beam
A53-41-29-01 | Detailed inspection of the center-mid fuselage rear pressure floor frames, FR48 to FR51
A53-41-29-02 | Detailed inspection of the center-mid fuselage forward flat canted pressure floor beams
A53-41-30-01 | Special detailed inspection of the center-mid fuselage forward flat canted pressure floor beams
A53-41-31-01 | Special detailed inspection of the center-mid fuselage forward semi pressure bulkhead, from cabin floor
A53-51-01-01 | Detailed inspection of the OWEED surround structure skin corners
A53-51-02-01 | Special detailed inspection of the OWEED surround structure skin corners
A53-51-02-02 | Detailed inspection of the center-mid fuselage aft pressure floor curved panel fillets
A53-51-03-01 | Detailed inspection of the center-mid fuselage aft pressure floor, CWB lugs and pins, seat rails and angles
A53-51-03-02 | General visual inspection of the aft-mid fuselage upper skin panel, frames and stringers, FR51 to FR61, STGR5L to STGR5R
A53-51-04-01 | General visual inspection of the aft-mid fuselage side skin panel, frames and stringers, FR51 to FR61, STGR5L to STGR5R, above WL151.5
A53-51-04-02 | Detailed inspection of the aft-mid fuselage side skin panel, frames and stringers, FR51 to FR61, STGR5L to STGR5R, above WL151.5
A53-51-05-01 | Detailed inspection of the aft-mid fuselage longitudinal lap joints, FR51 to FR61 at STGR5L and STGR5R, STGR17L and STGR17R
A53-51-05-02 | Special detailed inspection of the aft-mid fuselage longitudinal lap joints, FR51 to FR61 at STGR5L and STGR5R, STGR17L and STGR17R
A53-51-06-01 | Detailed inspection of the aft-mid fuselage circumferential skin joint at FR61
A53-51-06-02 | Special detailed inspection of the aft-mid fuselage circumferential skin joint at FR61
A53-51-07-01 | Detailed inspection of the aft-mid fuselage cabin window surround structure, FR51 to FR61, STGR13L to STGR16L and STGR13R to STGR16R
A53-51-07-02 | Special detailed inspection of the aft-mid fuselage cabin window surround structure, FR51 to FR61, STGR13L to STGR16L and STGR13R to STGR16R
A53-51-07-03 | Detailed inspection of the aft-mid fuselage upper skin penetrations, FR51 to FR61, above WL151.5
A53-51-08-01 | Special detailed inspection of the aft-mid fuselage upper skin penetrations, FR51 to FR61, above WL151.5
A53-51-08-02 | General visual inspection of the aft-mid fuselage lower skin panel, frames and stringers, FR51 to FR61, below WL151.5
A53-51-09-01 | Detailed inspection of the aft-mid fuselage lower skin panel, frames and stringers, FR51 to FR61, below WL151.5
A53-51-09-02 | Special detailed inspection of the aft-mid fuselage lower skin panel, frames and stringers, FR51 to FR61, below WL151.5
A53-51-10-01 | Detailed inspection of the aft-mid fuselage longitudinal lap joints, FR51 to FR61 at STGR30L and STGR30R
A53-51-11-01 | Special detailed inspection of the aft-mid fuselage longitudinal lap joints, FR51 to FR61 at STGR30L and STGR30R
A53-51-11-02 | Detailed inspection of the aft-mid fuselage lower skin penetrations, FR51 to FR61, below WL151.5
A53-51-12-01 | Special detailed inspection of the aft-mid fuselage lower skin penetrations, FR51 to FR61, below WL151.5
A53-51-12-02 | Detailed inspection of the mid avionics compartment door surround structure, FR52 to FR53
A53-61-01-01 | Detailed inspection of the aft-mid fuselage flap track attachment fittings and backup structure, FR51 to FR53
A53-61-02-01 | Special detailed inspection of the aft-mid fuselage flap track attachment fittings and backup structure, FR51 to FR53
A53-61-02-02 | Detailed inspection of the aft-mid fuselage RAT cutout, pressure box and support structure
A53-61-03-01 | Special detailed inspection of the aft-mid fuselage RAT cutout, pressure box and support structure
A53-61-03-02 | General visual inspection of the rear barrel upper skin panel, frames and stringers, FR61 to FR79, STGR5L to STGR5R
A53-61-05-01 | General visual inspection of the rear barrel side skin panel, frames and stringers, FR61 to FR79, STGR5L to STGR5R, above WL151.5
A53-61-05-02 | Detailed inspection of the rear barrel side skin panel, frames and stringers, FR61 to FR79, STGR5L to STGR5R, above WL151.5
A53-61-06-01 | General visual inspection of the rear barrel lower skin panel, frames and stringers, FR61 to FR79, below WL151.5
A53-61-06-02 | Detailed inspection of the rear barrel lower skin panel, frames and stringers, FR61 to FR79, below WL151.5
A53-61-07-01 | Detailed inspection of the rear barrel longitudinal lap joints, FR61 to FR79 at STGR5L and STGR5R, STGR17L and STGR17R, STGR30L and STGR30R
A53-61-07-02 | Special detailed inspection of the rear barrel longitudinal lap joints, FR61 to FR79 at STGR5L and STGR5R, STGR17L and STGR17R, STGR30L and STGR30R
A53-61-09-01 | Detailed inspection of the aft passenger door surround structure and attachments, FR74 to FR76, STGR4L to STGR27L
A53-61-09-02 | Special detailed inspection of the aft passenger door surround structure and attachments, FR74 to FR76, STGR4L to STGR27L
A53-61-10-01 | Detailed inspection of the aft service door surround structure and attachments, FR72 to FR78, STGR4R to STGR27R
A53-61-10-02 | Special detailed inspection of the aft service door surround structure and attachments, FR72 to FR78, STGR4R to STGR27R
A53-61-11-01 | Detailed inspection of the rear barrel cabin window surround structure, FR61 to FR79, STGR13L to STGR16L and STGR13R to STGR16R
A53-61-12-01 | Special detailed inspection of the rear barrel cabin window surround structure, FR61 to FR79, STGR13L to STGR16L and STGR13R to STGR16R
A53-61-13-01 | Detailed inspection of the rear barrel upper skin panel, FR74 to FR79, STGR3L to STGR3R, outer surfaces covered by the dorsal fairing
A53-61-14-01 | Special detailed inspection of the rear barrel upper skin panel, FR74 to FR79, STGR3L to STGR3R, outer surfaces covered by the dorsal fairing
A53-61-14-02 | Detailed inspection of the rear barrel lower skin panel, FR61 to FR64, STGR27L to STGR32L and STGR27R to STGR32R, outer surfaces covered by the WTBF
A53-61-15-01 | Detailed inspection of the rear barrel upper skin penetrations, FR61 to FR79, above STGR22
A53-61-16-01 | Detailed inspection of the rear barrel lower skin penetrations, FR61 to FR76, below WL151.5
A53-61-16-02 | Detailed inspection of the rear barrel waste water access panel surround structure and attachments, FR75 to FR76
A53-61-17-01 | Special detailed inspection of the rear barrel waste water access panel surround structure and attachments, FR75 to FR76
A53-61-80-01 | Detailed inspection of the rear barrel floor cross beams, FR62 to FR67 and FR72 to FR78
A53-61-81-01 | Detailed inspection of the rear barrel circumferential skin joint at FR79
A53-61-81-02 | Special detailed inspection of the rear barrel circumferential skin joint at FR79
A53-61-90-01 | Special detailed inspection of the rear pressure bulkhead titanium angle, FR79
A53-61-90-01-A | / AFT CARGO DOOR SURROUND STRUCTURE AND ATTACHMENTS
A53-61-90-02 | Special detailed inspection of the optional antenna radome upper skin penetration and fittings
A53-61-90-02-A | /AFT CARGO DOOR SURROUND STRUCTURE AND ATTACHMENTS
A53-71-01-01 | Detailed inspection of the aft cargo door surround structure and attachments, FR62 to FR67, fuselage side
A53-71-01-02 | Detailed inspection of the aft cargo door surround structure and attachments, FR62 to FR67, fuselage side
A53-71-02-01 | Special detailed inspection of the aft cargo door surround structure and attachments, FR62 to FR67, fuselage side
A53-71-03-01 | Special detailed inspection of the aft cargo door surround structure and attachments, FR62 to FR67, fuselage side
A53-71-03-02 | General visual inspection of the aft fuselage upper and lower skin panels and stringers, FR79 to FR85
A53-71-05-01 | Detailed inspection of the aft fuselage upper and lower skin panels and stringers, FR79 to FR85
A53-71-06-01 | General visual inspection of the aft fuselage skin and titanium strap, FR79
A53-71-07-01 | Detailed inspection of the aft fuselage upper frames, splices and attachments, FR80 to FR84
A53-71-08-01 | Special detailed inspection of the aft fuselage upper frames, splices and attachments, FR80 to FR84
A53-71-08-02 | Detailed inspection of the HSTAB attachment fittings and support structure at FR85
A53-71-09-01 | Detailed inspection of the VSTAB attachment fittings and support structure at FR80, FR82 and FR83
A53-71-10-01 | Detailed inspection of the HSTA attachment fittings and support structure
A53-71-11-01 | Detailed inspection of the aft fuselage upper and lower longerons, FR82 to FR85
A53-71-12-01 | Special detailed inspection of the aft fuselage upper and lower longerons, FR82 to FR85
A53-71-12-02 | Detailed inspection of the rear pressure bulkhead, FR79
A53-71-13-01 | Detailed inspection of the aft fuselage side skin longitudinal splices
A53-71-14-01 | Detailed inspection of the tailcone attachment and support structure, FR85
A53-71-15-01 | Detailed inspection of the rear pressure bulkhead HP duct manifold
A53-71-16-01 | Special detailed inspection of the rear pressure bulkhead HP duct manifold
A53-71-17-01 | Detailed inspection of the aft fuselage lower frames, splices and attachments, FR80 to FR84
A53-71-17-01-A | Detailed inspection of the aft fuselage lower frames, splices and attachments, FR80 to FR84
A53-71-18-01 | Special detailed inspection of the mounting plates fastener holes at the attachment to the rear pressure bulkhead
A53-84-01-01 | Detailed inspection of the aft fuselage lower skin and stringers, FR79 to FR85, internal surface
A53-84-02-01 | General visual inspection of the aft fuselage lower skin and stringers, FR79 to FR85, external surface
A53-84-03-01 | Detailed inspection of the aft fuselage lower skin longitudinal splices
A53-84-04-01 | Special detailed inspection of the mounting plates large holes at the attachment to the rear pressure bulkhead
A53-84-04-02 | Detailed inspection of the tailcone attachments with aft fuselage, pins and tie-rods
A54-51-02-01 | Detailed inspection of the tailcone attachments backup structure
A54-51-03-01 | Detailed inspection of the tailcone FR86 and splices
A54-51-04-01 | General visual inspection of the tailcone skin and stringers up to FR87
A54-51-05-01 | Detailed inspection of the tailcone skin and stringers up to FR87
A54-51-06-01 | Detailed inspection of the upper spar
A54-51-07-01 | Detailed inspection of the pylon skin cutouts, left and right side
A54-51-90-01 | Detailed inspection of the lower chord, web and skin of the pylon
A54-51-90-01_01 | Detailed inspection of the lower chord, web and skin of the pylon
A54-51-90-01_02 | Detailed inspection of the lower chord, web and skin of the pylon
A54-51-90-02 | Detailed inspection of the aft pylon bulkhead and R2 fitting
A54-51-90-02_01 | Detailed inspection of the aft pylon bulkhead and R2 fitting
A54-51-90-02_02 | Detailed inspection of the aft pylon bulkhead and R2 fitting
A54-51-91-01 | Detailed inspection of the aft engine mount bulkhead
A54-51-91-01_01 | Detailed inspection of the aft engine mount bulkhead
A54-51-91-01_02 | Detailed inspection of the aft engine mount bulkhead
A54-51-91-02 | Detailed inspection of the mid pylon bulkhead and R1 fitting joint
A54-51-91-02_01 | Detailed inspection of the mid pylon bulkhead and R1 fitting joint
A54-51-91-02_02 | Detailed inspection of the mid pylon bulkhead and R1 fitting joint
A54-51-92-01 | Detailed inspection of the forward engine mount beam and forward mount bulkhead
A55-11-01-01 | Special detailed inspection of the forward engine mount beam and forward mount bulkhead
A55-11-03-01 | Detailed inspection of the aft engine mount beam and aft mount bulkhead
A55-11-04-01 | Special detailed inspection of the aft engine mount beam and aft mount bulkhead
A55-11-04-02 | Detailed inspection of the pylon-to-wing external joint fittings
A55-11-05-01 | Detailed inspection of the HSTAB center box upper and lower skin panels
A55-11-06-01 | Detailed inspection of the HSTAB center box rear spar
A55-11-08-01 | Detailed inspection of the HSTAB center box upper and lower T-chord
A55-11-09-01 | Special detailed inspection of the HSTAB center box upper and lower T-chord
A55-11-09-02 | Detailed inspection of the HSTAB center box upper and lower pivot strap
A55-11-10-01 | Detailed inspection of the HSTAB center box mid spars and outboard ribs
A55-11-10-02 | Detailed inspection of the HSTAB center box trim actuator attachment and fittings
A55-11-11-01 | Detailed inspection of the HSTAB center box pivot fittings, pins and terminal fittings
A55-11-11-02 | Special detailed inspection of the HSTAB center box pivot fittings, pins and terminal fittings
A55-11-12-01 | General visual inspection of the HSTAB multi-spar box, external surfaces
A55-11-15-01 | Detailed inspection of the HSTAB multi-spar box, external surfaces
A55-21-01-01 | General visual inspection of the HSTAB trailing edge upper panel at the root
A55-21-02-01 | Detailed inspection of the HSTAB trailing edge upper panel at the root
A55-21-02-02 | Detailed inspection of the HSTAB trailing edge hinge fittings and plates
A55-21-04-01 | Detailed inspection of the HSTAB multi-spar box, internal surfaces
A55-21-06-01 | General visual inspection of the elevator box upper and lower skin panels, external surfaces
A55-31-01-01 | General visual inspection of the elevator box front spar and hinge ribs
A55-31-01-02 | Detailed inspection of the elevator box front spar and hinge ribs
A55-31-02-01 | Detailed inspection of the elevator box hinge fittings and pins
A55-31-02-02 | Detailed inspection of the elevator box upper and lower skin panels, internal surfaces
A55-31-06-01 | General visual inspection of the VSTAB torque box composite skin panels
A55-31-07-01 | Detailed inspection of the VSTAB torque box composite skin panels
A55-31-09-01 | General visual inspection of the VSTAB torque box front spar, rear spar, middle spar and upper ribs to tip rib
A55-31-09-02 | Detailed inspection of the VSTAB torque box front spar, rear spar, middle spar and upper ribs to tip rib
A55-31-10-01 | Detailed inspection of the VSTAB torque box root rib
A55-31-12-01 | Detailed inspection of the VSTAB torque box root attachment fittings, side link rods and pins
A55-41-01-01 | General visual inspection of the VSTAB trailing edge shear panels
A55-41-02-01 | Detailed inspection of the VSTAB trailing edge shear panels
A55-41-02-02 | Detailed inspection of the VSTAB trailing edge hinge ribs
A55-41-03-01 | Detailed inspection of the VSTAB torque box lower ribs
A55-41-05-01 | General visual inspection of the VSTAB rudder box composite skin panels, external surfaces |  | M-3-300
A57-11-01-01 | General visual inspection of the VSTAB rudder box front spar and ribs |  | M-3-300
A57-11-01-02 | Detailed inspection of the VSTAB rudder box front spar and ribs |  | M-3-300
A57-11-02-01 | Detailed inspection of the VSTAB rudder box hinge fittings |  | M-3-300
A57-11-03-01 | Detailed inspection of the VSTAB rudder box front spar and ribs |  | M-3-300
A57-11-03-02 | General visual inspection of the CWB upper skin panel assembly
A57-11-04-01 | Detailed inspection of the CWB upper skin panel assembly
A57-11-05-01 | General visual inspection of the CWB lower skin panel assembly
A57-11-06-01 | General visual inspection of the CWB front spar assembly
A57-11-06-02 | Detailed inspection of the CWB front spar assembly
A57-11-06-03 | General visual inspection of the CWB rear spar assembly
A57-11-07-01 | Detailed inspection of the Rib 3 assembly
A57-11-07-02 | General visual inspection of the CWB cruciform fitting
A57-11-07-03 | Detailed inspection of the CWB cruciform fitting
A57-11-08-01 | Special detailed inspection of the CWB cruciform fitting
A57-11-08-02 | General visual inspection of the CWB triform fitting and butt strap
A57-11-08-03 | Detailed inspection of the CWB triform fitting and butt strap
A57-11-09-01 | Special detailed inspection of the CWB triform fitting and butt strap
A57-11-09-02 | General visual inspection of the CWB front spar splice
A57-11-09-03 | Detailed inspection of the CWB front spar splice
A57-21-01-01 | Special detailed inspection of the CWB front spar splice
A57-21-02-01 | General visual inspection of the CWB rear spar splice
A57-21-03-01 | Detailed inspection of the CWB rear spar splice
A57-21-04-01 | Special detailed inspection of the CWB rear spar splice
A57-21-05-01 | Detailed inspection of the outer wing lower skin composite structure
A57-21-06-01 | Detailed inspection of the outer wing front spar composite structure
A57-21-06-02 | Detailed inspection of the outer wing rear spar composite structure
A57-21-07-01 | Detailed inspection of the outer wing upper skin composite structure
A57-21-08-01 | Special detailed inspection of the outer wing rear spar joint fittings at Rib 10
A57-21-08-02 | Detailed inspection of the MLG beam assembly
A57-21-09-01 | Special detailed inspection of the MLG beam assembly
A57-21-10-01 | Special detailed inspection of the MLG beam inboard attachment link
A57-21-11-01 | Detailed inspection of the MLG beam support fittings
A57-21-12-01 | Special detailed inspection of the MLG beam support fittings
A57-21-13-01 | Special detailed inspection of the MLG beam upper stabilizer strut
A57-21-14-01 | Special detailed inspection (ET) of the MLG beam lower stabilizer strut
A57-21-15-01 | Special detailed inspection (ET) of the MLG beam aft support fitting
A57-21-18-01 | Special detailed inspection of the MLG pintle fitting assembly
A57-21-19-01 | Special detailed inspection of the MLG sidestay assembly
A57-21-20-01 | Special detailed inspection of the MLG support structure upper attachment pins
A57-21-21-02 | Detailed inspection of the outer wing upper fuselage joint components, BL67
A57-21-23-01 | Detailed inspection of the outer wing flap track 2 attachment structure at Rib 8
A57-21-24-01 | Detailed inspection of the outer wing flap track 3 attachment structure at Rib 13
A57-21-25-01 | Detailed inspection of the outer wing flap track 4 attachment structure at Rib 18
A57-21-27-01 | Special detailed inspection of the Rib 28 joint assembly
A57-21-28-01 | Special detailed inspection of the MLG pintle fitting backup assembly
A57-21-28-01-C | / OUTER WING FLAP TRACK ATTACHMENT STRUCTURE
A57-21-29-01 | Special detailed inspection of the MLG sidestay fitting backup assembly
A57-21-30-01 | Detailed inspection of the outer wing auxiliary spar assembly
A57-21-90-01 | Special detailed inspection of the MLG beam upper stabilizer strut pins
A57-31-01-02 | Special detailed inspection of the MLG beam lower stabilizer strut pins
A57-31-02-01 | Special detailed inspection of the MLG support structure swing-link lower pin
A57-41-02-01 | Detailed inspection of the MLG beam aft support fitting
A57-41-04-01 | Detailed inspection of the pylon-to-wing internal joint fittings
A57-41-06-01 | Special detailed inspection of the winglet root fitting
A57-41-08-01 | General visual inspection of the winglet composite structure
A57-42-01-01 | Detailed inspection of the fixed LE slat track roller pins and fail safe pins, slat 1
A57-42-02-01 | Detailed inspection of the fixed LE slat track roller pins and fail safe pins, slat 2
A57-42-03-01 | Detailed inspection of the fixed LE slat track roller pins and fail safe pins, slat 3
A57-42-04-01 | Detailed inspection of the fixed LE stat track roller pins and fail safe pins, slat 4
A57-42-05-01 | Special detailed inspection of the leading edge slat tracks, slat 1
A57-42-06-01 | Special detailed inspection of the leading edge slat tracks, slat 2
A57-42-06-02 | Special detailed inspection of the leading edge slat tracks, slat 3
A57-42-07-01 | Special detailed inspection of the leading edge slat tracks, slat 4
A57-42-08-01 | Detailed inspection of the leading edge slat track links, slat 1
A57-42-08-01-B | ) / LEADING EDGE SLAT TRACK
A57-42-09-01 | Detailed inspection of the leading edge slat track links, slat 2
A57-42-09-02 | Special detailed inspection of the leading edge slat track links, slat 2
A57-42-10-01 | Detailed inspection of the leading edge slat track links, slat 3
A57-42-10-02 | Detailed inspection of the leading edge slat track links, slat 4
A57-42-11-01 | Detailed inspection of the leading edge slat body, slat 1
A57-42-11-02 | Special detailed inspection of the leading edge slat body, slat 1
A57-42-12-01 | Detailed inspection of the leading edge slat body, slat 2
A57-42-12-02 | Special detailed inspection of the leading edge slat body, slat 2
A57-51-01-01 | Detailed inspection of the leading edge slat body, slat 3
A57-51-03-01 | Special detailed inspection of the leading edge slat body, slat 3
A57-51-05-01 | Detailed inspection of the leading edge slat body, slat 4
A57-51-06-01 | Special detailed inspection of the leading edge slat body, slat 4
A57-51-07-02 | Detailed inspection of the trailing edge ground spoiler hinge ribs
A57-52-01-01 | Detailed inspection of the multi-function spoilers 1 to 4 hinge fittings and ribs
A57-52-02-01 | Detailed inspection of the trailing edge aileron hinge ribs and PCU actuator fittings
A57-53-01-01 | Detailed inspection of the trailing edge aileron hinge PCU actuator fitting pins
A57-53-02-01 | Special detailed inspection of the trailing edge flap drive support structure, including flap drive arms
A57-54-01-01 | Detailed inspection of the inboard flap composite structure
A57-54-02-01 | Detailed inspection of the inboard flap ribs, interface fittings, spigot tubes and pins
A57-54-02-02 | Detailed inspection of the outboard flap composite structure
A57-54-03-01 | Detailed inspection of the outboard flap ribs, interface fittings and pins
A57-54-03-02 | Special detailed inspection of the flap track 1 hinge box
A57-54-04-01 | Detailed inspection of the flap track 2 and track 3 hinge boxes
A57-54-05-01 | Special detailed inspection of the flap track 2 and track 3 hinge boxes
A57-54-06-01 | Detailed inspection of the flap track 4 hinge box
A57-54-07-01 | Special detailed inspection of the flap track 4 hinge box
A57-54-08-01 | Special detailed inspection of the flap track 1
A57-61-01-01 | Special detailed inspection of the flap track 2 and track 3
A57-61-02-01 | Special detailed inspection of the flap track 4
A57-71-01-01 | Detailed inspection of the flap track 1 pins
A57-71-02-01 | Detailed inspection of the flap track 2, 3 and 4 pins
A57-73-01-01 | Detailed inspection of the aileron composite skin and spars
A57-73-02-01 | Detailed inspection of the aileron hinge fittings
A71-20-02-01 | Detailed inspection of the ground spoiler composite structure
A71-20-03-01 | Special detailed inspection of the ground spoiler hinge fittings and pins
A71-20-05-01 | Detailed inspection of the multi-function spoiler composite structure
AY22008 | Special detailed inspection of the multi-function spoiler hinge fittings
B/B CHECK | General visual inspection of the engine mount forward mount side link and bolts
BD500-291005 //PART B | General visual inspection of the engine mount thrust strut, aft fitting and bolts
C21-20-00-01 | General visual inspection of the engine mount aft mount side links, WFS link and bolts
C21-20-00-02 | NAVAERO TABLET EFB SYSTEM INSTALLATION ON AIRBUS A220
C21-26-00-02 | B/B CHECK 4500 FH/24 MO |  | 0.25 | BACA
C21-26-00-03 | HYDRAULIC POWER - MAIN - REPLACEMENT;OF HYDRAULIC
C21-26-00-04 | Operational check of the forward and aft cargo compartment shut-off valves
C21-26-00-05 | General visual inspection of the recirculation fan ducts
C21-52-00-01 | Functional check of the crew oxygen system components ventilation
C24-30-00-01 | General visual inspection of the mid-fuselage extraction fans (EFAN 1 and EFAN 2) crossover duct
C26-13-00-01 | Operational check of the galley chiller shutdown function
C27-00-00-01 | Operational check of the equipment cooling panel INLET Push Button Annunciator (PBA)
C27-00-00-02 | Detailed inspection of the emergency ram air valve supply duct
C27-00-00-03 | Operational check of the TRU 3 Line Contactor (TLC 3) auxiliary contact
C27-04-00-01 | Functional check of the ducted smoke detector outlets air flow
C27-21-00-01 | Restoration (functional check) of flap and slat PDU brakes for reduced brake torque
C27-41-00-01 | Restoration (functional check) of the slat and flap RGA torque limiter
C27-41-00-02 | Functional check (torque check) of the slat and flap Outboard Brake (OBB)
C27-50-00-02 | Operational check of the aileron trim switch in direct mode
C27-50-00-03 | Restoration (internal leak check) of the rudder PCU |  | M-3-300
C27-60-00-01 | Restoration (functional check) of the HSTA
C27-60-00-02 | Lubrication of the HSTA ballscrew assembly |  | M-7-300
C27-60-00-03 | General visual inspection of the flap track 1 rollers
C27-60-00-04 | General visual inspection of the flap track 2, 3 and 4 rollers
C27-80-00-02 | Restoration (functional check) of the Ground Spoiler Control Module (GSCM)
C27-80-00-03 | Operational check of the MFS and GS panel lockdown mechanism
C27-80-00-04 | Operational check of the GSCM control valve inner piston
C27-80-00-05 | Functional check (IBIT) of the GSCM solenoid operated valves
C28-21-00-02 | Functional check (disconnect) of the slat Rotary Geared Actuator (RGA)
C29-10-00-01 | Special detailed inspection of the slat track rollers
C29-10-00-02 | Special detailed inspection of slat rack pinions
C29-10-00-03 | Special detailed inspection of the slat track fail-safe pins
C29-10-00-04 | Restoration (Overhaul) of Transfer Float Valve (TFV)
C29-11-00-02 | Restoration (functional check) of the system No. 1, No. 2 and No. 3 pressure relief valves
C29-11-00-04 | Functional check of the system No. 1, No. 2 and No. 3 temperature transducers
C29-12-00-01 | Restoration (functional check) of the system No. 1, No. 2 and No. 3 temperature switches
C30-12-00-01 | Operational check of the PTU, EDP and ACMP2B/3A/3B check valves, and ICCP switches
C33-51-00-01 | Discard of the system No. 1 and No. 2 reservoir return check valve
C35-10-00-01 | Functional check of the engine hydraulic firewall shut-off valves for shaft failure
C35-10-00-02 | Restoration (functional check) of the system No. 3 priority valve
C36-10-00-01 | Restoration (functional check) of the wing anti-ice pressure sensor and sensing line
C36-10-00-02 | General visual inspection of the passenger compartment emergency exit location signs and markers for failed LEDs
C36-10-00-03 | Operational check of the crew oxygen system to detect leakage
C36-10-00-04 | Operational check of the nose fuselage drain valve, left side
C36-10-00-05 | General visual inspection of the APU HP bleed air duct
C52-21-00-01 | Detailed inspection of the bleed system wing root blanket attachments
C78-31-00-01 | General visual inspection of the engine pylon HP bleed air duct shrouds
C78-31-00-02 | Detailed inspection of the APU check valve
C78-36-00-01 | Restoration (internal leak check) of the Cross Bleed Valve (CBV)
C79-21-00-01 | Functional check of the OWEED actuator damping
C79-21-00-02 | Operational check of the thrust reverser track locks integrity
E100-04-01 | Detailed inspection of the thrust reverser locking actuator attachments
E110-03-01 | Operational check of the pre cooler exhaust door
E110-03-02 | Functional check (data analysis) of the engine fuel/oil heat exchanger bypass valve
E110-03-03 | Restoration (functional check) of the engine fuel/oil heat exchanger bypass valve
E120-01-01 | General visual inspection of the ACMP 2B, BATT 1 and BATT 2, RAT, FBW, VFG 1 and VFG 2 power wiring and related EWIS components, lower fuselage (area covered by fairings), internal
E120-01-02 | Detailed inspection of the EXT power, RAT feed and GEN, CBP 1 DC ESS feed and cross feed, and CBP 1 AC ESS feed wiring and related EWIS components, lower nose fuselage, FR12 to FR15, left side, below the floor, internal
E120-02-01 | Detailed inspection of the CBP 1 DC ESS feed and related EWIS components, lower nose fuselage, FR14 to FR15, right side, below the floor, internal
E120-03-01 | Restoration (cleaning) of the lower nose fuselage EWIS components, FR2 to FR15, below the floor, internal
E130-01-01 | Detailed inspection of the AC/DC BUS 1/2 PWR wiring and related EWIS components, forward lower fuselage cheek area, FR15 to FR22, internal
E130-01-02 | Restoration (cleaning) of the forward avionics compartment EWIS components, FR15 to FR22, internal
E140-01-01 | Restoration (cleaning) of the forward cargo compartment EWIS components, internal
E140-02-01 | Restoration (cleaning) of the ECS compartment EWIS components, FR37 to FR39, below the floor, internal
E140-03-01 | Restoration (cleaning) of the lower mid fuselage EWIS components, FR39 to FR51, below the floor, internal
E140-03-02 | General visual inspection of the AC/DC power, APU start cross feed, EXT power, GEN FBW power wiring and related EWIS components, FR39 to FR51, below the floor, internal
E200-05-01 | Restoration (cleaning) of the mid avionics compartment EWIS components, internal
E210-02-01 | Restoration (cleaning) of the aft cargo compartment EWIS components, internal
E210-02-02 | General visual inspection of the ASG, ACMP3A, ACMP3B, AC CDC 5, DC CDC 5, APU start feed, AMCU 1 and AMCU 2 (if installed), power wiring and related EWIS components, lower aft fuselage equipment compartment, internal
E24024 | Restoration (cleaning) of the lower aft fuselage equipment compartment EWIS components, internal
E300-02-01 | General visual inspection of the DC ESS feed, RAT feed, GEN and CONT wiring and related EWIS components, passenger compartment, FR24 to FR56, above the floor, internal
E310-03-01 | General visual inspection of the AC ESS feed, DC ESS feed and cross feed, RAT feed and GEN wiring and related EWIS components, FR13 to FR15, left side, above the floor, internal
E310-04-01 | General visual inspection of the CBP 1 DC ESS feed wiring and related EWIS components, flight compartment, FR13 to FR15, right side, above the floor, internal
E320-02-01 | E24024/CVRS CHECK: CVR & DLR DATA DOWNLOAD |  | ADMIN | 0.25
E320-02-02 | General visual inspection of the FCS 2 and FCS 3 wiring and related EWIS components, HSTAB trailing edge, internal
E400-01-01 | General visual inspection of the APU enclosure wiring and related EWIS components, forward face of the forward panel, internal
E400-04-01 | General visual inspection of the APU GEN power feed and APU start feed wiring and related EWIS components, APU enclosure, internal
E400-04-01_01 | General visual inspection of the FCS 2 and FCS 3 wiring and related EWIS components, VSTAB trailing edge, internal
E400-04-01_02 | General visual inspection of the FCS 1 wiring and related EWIS components, VSTAB leading edge, internal
E500-02-01 | Detailed inspection of the FBW, VFG 1 and VFG 2 power wiring and related EWIS components, engine pylon, internal
E500-10-01 | General visual inspection of the FBW and VFG power wiring, ignition cables and related EWIS components, on the engines, internal
E700-02-01 | / LH FBW AND VFG POWER WIRING, IGNITION CABLES AND RELATED EWIS COMPONENTS
EOC-220-11-00001-R00 | / RH FBW AND VFG POWER WIRING, IGNITION CABLES AND RELATED EWIS COMPONENTS
EOC-220-11-00002-R00 | General visual inspection of the fixed leading edge wiring and related EWIS components, Rib 12 to Rib 15, internal
EOC-220-11-00003-R00 | General visual inspection of the wing trailing edge wiring and related EWIS components, internal
EOC-220-11-00004-R00 | General visual inspection of the FCS 1 wiring and VFG power wiring and related EWIS components, MLG wheel well, internal
EOC-220-11-00004-R01 | A220-100/300 QR CODE PLACARD INSTALLATION
EOC-220-11-00004-R02 | INSTALLATION OF AN ADVERTISING STICKER ON A220 SEATS
EOC-220-11-00005-R00 | REMOVAL OF AN ADVERTISING STICKER ON A220 SEATS
EOC-220-11-00005-R01 | A220-100 MSN 50074 - CHANGE OF REG. MARKS FROM "I-ADVA" TO "EI-MVA"
EOC-220-11-00005-R02 | A220-100 MSN 50074 - CHANGE OF REG. MARKS FROM "I-ADVA" TO "EI-MVA"
EOC-220-11-00006-R00 | A220-100 MSN 50074 - CHANGE OF REG. MARKS FROM "I-ADVA" TO "EI-MVA"
EOC-220-11-00006-R01 | A220-100 MSN 50075 - CHANGE OF REG. MARKS FROM "I-ADVB" TO "EI-MVB"
EOC-220-11-00006-R02 | A220-100 MSN 50075 - CHANGE OF REG. MARKS FROM "I-ADVB" TO "EI-MVB"
EOC-220-11-00007-R00 | A220-100 MSN 50075 - CHANGE OF REG. MARKS FROM "I-ADVB" TO "EI-MVB"
EOC-220-11-00008-R01 | A220-100 MSN 50076 - CHANGE OF REG. MARKS FROM "I-ADVC" TO "EI-MVC" ,
EOC-220-11-00008-JC01-01 | A220-100 MSN 50076 - CHANGE OF REG. MARKS FROM "I-ADVC" TO "EI-MVC" ,
EOC-220-21-00001-R00-G | A220-100 MSN 50076 - CHANGE OF REG. MARKS FROM "I-ADVC" TO "EI-MVC" ,
EOC-220-24-00002-R00-G | A220-100 MSN 50074 /5 /6 - CHANGE OF REGISTRATION MARKS FROM
EOC-220-24-00002-R01-G
EOC-220-24-00002-R02-G
EOC-220-24-00003-R00-G
EOC-220-24-00003-R01-G | GROUND TERMINAL LUGS TENSILE STRENGTH INSPECTION - REF SB PART A
EOC-220-24-00003-R02-G | GROUND TERMINAL LUGS TENSILE STRENGTH INSPECTION - REF SB PART A
EOC-220-25-00001-R00-G | GROUND TERMINAL LUGS TENSILE STRENGTH INSPECTION - REF SB PART A
EOC-220-25-00001-R01-G | GROUND TERMINAL LUGS TENSILE STRENGTH INSPECTION - REF SB PART B
EOC-220-25-00003-R00 | GROUND TERMINAL LUGS TENSILE STRENGTH INSPECTION - REF SB PART B
EOC-220-25-00003-R01 | GROUND TERMINAL LUGS TENSILE STRENGTH INSPECTION - REF SB PART B
EOC-220-25-00004-R00 | AED WITH ETSO C142A BATTERY PACK INSTALLATION ON A220
EOC-220-25-00005-R00 | AED WITH ETSO C142A BATTERY PACK INSTALLATION ON A220
EOC-220-25-00005-R01 | A220-300 - PASSENGER CABIN CURTAIN INSTALLATION
EOC-220-25-00006-R00-G | A220-300 - PASSENGER CABIN CURTAIN INSTALLATION
EOC-220-25-00006-R01-G | A220-300 - EMERGENCY EQUIPMENT - INTERIOR PLACARD AND EMERGENCY
EOC-220-25-00007-R00 | A220-300 - ITA AIRWAYS BRANDING PANELS INSTALLATION
EOC-220-25-00007-R01 | A220-300 - ITA AIRWAYS BRANDING PANELS INSTALLATION
EOC-220-25-00008-R00 | A220 - FORWARD PASSENGER DOOR (FPD) UPPER DOORWAY REPLACEMENT
EOC-220-25-00008-R01 | A220 - FORWARD PASSENGER DOOR (FPD) UPPER DOORWAY REPLACEMENT
EOC-220-25-00009-R00 | A220-100 - PASSENGER CABIN CURTAIN INSTALLATION
EOC-220-25-00009-R01 | A220-100 - PASSENGER CABIN CURTAIN INSTALLATION
EOC-220-25-00009-R02 | A220-100 - EMERGENCY EQUIPMENT - INTERIOR PLACARD AND EMERGENCY
EOC-220-25-00010-R00-G | A220-100 - EMERGENCY EQUIPMENT - INTERIOR PLACARD AND EMERGENCY
EOC-220-25-00011-R00 | A220-100 - ITA AIRWAYS BRANDING PANELS INSTALLATION
EOC-220-26-00001-R00-G | A220-100 - ITA AIRWAYS BRANDING PANELS INSTALLATION
EOC-220-26-00001-R01-G | A220-100 - ITA AIRWAYS BRANDING PANELS INSTALLATION
EOC-220-27-00001-R00-G | A220-300: LAVATORIES - MODIFICATION OF THE LAVATORY AND GALLEY TERMINA
EOC-220-27-00002-R00-G | MOD INSULATION BLANKET BETWEEN FR62 AND FR68 AND BETWEEN STGR16R AND S
EOC-220-27-00002-R01-G | 220 ATA 26 - CARGO LOW RATE FIREX REPLACEMENT AND DISCHARGE LINES INSP
EOC-220-27-00003-JC01-00 | 220 ATA 26 - CARGO LOW RATE FIREX REPLACEMENT AND DISCHARGE LINES INSP
EOC-220-27-00003-R00-G | AD CF-2022-65 / PRIMARY FLIGHT CONTROL COMPUTERS SOFTWARE UPDATE
EOC-220-27-00003-R01-G | SOFTWARE CHANGE - FLIGHT CONTROLS - FLAPS - SLAT/FLAP ELECTRONIC
EOC-220-27-00003-R02-G | SOFTWARE CHANGE - FLIGHT CONTROLS - FLAPS - SLAT/FLAP ELECTRONIC
EOC-220-27-00003-R02-G/ | FLIGHT CONTROLS - HORIZONTAL STABILIZER - HORIZONTAL STABILIZER TRIM ACTUATOR (HSTA) LUBRICATION INTERVAL REDUCTION
EOC-220-27-00004-R00-G | FLIGHT CONTROLS - HORIZONTAL STABILIZER - HORIZONTAL STABILIZER TRIM A
EOC-220-27-00004-R01-G | AD CF-2023-68 - FLIGHT CONTROLS - HORIZONTAL STABILIZER - HORIZONTAL
EOC-220-27-00005-R00-G | AD CF-2023-68 - FLIGHT CONTROLS - HORIZONTAL STABILIZER - HORIZONTAL
EOC-220-27-00005-R01-G | EOC-220-27-00003-R02-G/AD CF-2023-68 - FLIGHT CONTROLS - HORIZONTAL STABILIZER - HORIZONTAL
EOC-220-28-00001-R00-G | HORIZONTAL STABILIZER - INSPECTION OF THE INTERFACE PIN OF THE SECONDA
EOC-220-28-00001-JC01-00 | AD CF-2025-07 / HOR STAB. - INSPECTION OF THE INTERFACE PIN OF THE
EOC-220-28-00001-JC02-00 | SOFTWARE CHANGE - PRIMARY FLIGHT CONTROL COMPUTERS (PFCCS)
EOC-220-28-00002-R00-G | AD CF-2024-36 - SOFTWARE CHANGE - PRIMARY FLIGHT CONTROL COMPUTERS
EOC-220-28-00002-R01-G | FUEL- INSPECTION OF THE MODIFIED FUEL FEED SYSTEM IN THE COLLECTOR
EOC-220-28-00004-JC01-00 | FUEL FEED SYSTEM INSPECTION RIB 6-9 LH SIDE
EOC-220-28-00004-R00-G | FUEL FEED SYSTEM INSPECTION RIB 6-9 RH SIDE
EOC-220-28-00005-JC01-00 | FUEL- INSPECTION OF THE MODIFIED FUEL FEED SYSTEM IN THE COLLECTOR TAN
EOC-220-28-00005-JC02-00 | EOC-220-28-00002-R01-G/AD NUMBER: CF-2022-08//FUEL- INSPECTION OF THE MODIFIED FUEL
EOC-220-28-00005-R00-G | FUEL - DISTRIBUTION - OPERATIONAL CHECK OF THE GRAVITY CROSS FLOW SHU
EOC-220-28-00005-R01-G | EOC-220-28-00004-R00-G/FUEL - DISTRIBUTION - OPERATIONAL CHECK OF THE GRAVITY CROSS FLOW SHU
EOC-220-28-00005-R02-G | REPLACEMENT OF THE ENGINE FEED/ISOLATION CHECK VALVE
EOC-220-28-00006-R00-G | REPLACEMENT OF THE ENGINE FEED/ISOLATION CHECK VALVE(RH SIDE)
EOC-220-29-00002-R00-G | FUEL - DISTRIBUTION - REPLACEMENT OF THE ENGINE FEED/ISOLATION CHECK V
EOC-220-29-00002-R01-G | TRANSPORT CANADA AD CF-2023-59///FUEL - DISTRIBUTION - REPLACEMENT
EOC-220-29-00003-JC01-00 | EOC-220-28-00005-R02-G/TRANSPORT CANADA AD CF-2024-20///FUEL - DISTRIBUTION - REPLACEMENT
EOC-220-29-00003-JC02-00 | 220 ATA 28 - INSPECTION AND RE-TORQUING OF THE FUEL BOOST PUMP CANISTE
EOC-220-29-00003-R00-G | RUDDER PCU COIL TUBE HYDRAULIC FITTINGS - IMPROPERLY TORQUED
EOC-220-31-00001-R00 | AD CF-2024-13 - RUDDER PCU COIL TUBE HYDRAULIC FITTINGS -
EOC-220-32-00001-R00-G | VISUAL INSPECTION OF THE HYDRAULIC HOSES AND ELBOWS AT LEFT PYLON |  | M-3-440 | 2
EOC-220-32-00003-JC01-00 | VISUAL INSPECTION OF THE HYDRAULIC HOSES AND ELBOWS AT RIGHT PYLON |  | M-3-450 | 2
EOC-220-32-00003-JC02-00 | /VISUAL INSPECTION OF HYDRAULIC HOSES AND ELBOWS |  | ADMIN | 0.25
EOC-220-32-00003-R01-G/LH | SOFTWARE CHANGE: REMOTE DATA CONCENTRATOR (RDC) SOFTWARE UPGRADE
EOC-220-32-00003-R01-G/RH | MAIN GEAR AND DOORS - INSPECTION OF THE MAIN LANDING GEAR (MLG) DOOR
EOC-220-32-00005-R00-G | REPLACEMENT OF THE LH MLG LOWER SPINDLE ASSEMBLY
EOC-220-32-00005-R01-G | REPLACEMENT OF THE RH MLG LOWER SPINDLE ASSEMBLY
EOC-220-32-00006-R00-G | /AD CF-2023-66 /// REPLACEMENT OF THE MLG LOWER SPINDLE ASSEMBLY
EOC-220-34-00001-R00-G | /AD CF-2023-66 /// REPLACEMENT OF THE MLG LOWER SPINDLE ASSEMBLY
EOC-220-36-00001-JC01-00 | INSPECTION OF THE MLG PINTLE FUSE PINS
EOC-220-36-00001-JC02-00 | AD CF-2024-28 /// INSPECTION OF THE MLG PINTLE FUSE PINS
EOC-220-36-00001-R00 | REPLACEMENT OF THE MLG LOWER DOOR STRIKER PLATES AND
EOC-220-36-00001-R01 | MODIFICATION OF THE MULTISCAN WEATHER RADAR (RTA-4218) UNIT TO IMPROVE
EOC-220-38-00001-R00 | PART A - PRESSURE REGULATING SHUT-OFF VALVE (PRSOV) AND PRSOV PRECOOLER SENSE-HOSE ASSEMBLY REPLACEMENT ON THE LEFT ENGINE
EOC-220-38-00002-R00-G | PART B-PRSOV AND PRSOV PRECOOLER SENSE-HOSE ASSEMBLY REPLACEMENT/RH SIDE)
EOC-220-38-00003-R00-G | A220 FLEET-PRSOV AND PRSOV PRECOOLER SENSE-HOSE ASSEMBLY REPLACEMENT
EOC-220-44-00001-R00-G | A220 FLEET-PRSOV AND PRSOV PRECOOLER SENSE-HOSE ASSEMBLY REPLACEMENT
EOC-220-44-00001-R01-G | A220:WATER/WASTE - POTABLE IN-LINE WATER FILTER REPLACEMENT
EOC-220-44-00002-R00 | WATER/WASTE - POTABLE - TEMPERATURE SENSOR INSTALLATION BETWEEN FR67 A
EOC-220-44-00002-R01 | WATER/WASTE - POTABLE - REPLACEMENT OF THE NON-RETURN VALVE
EOC-220-44-00003-R00 | INSPECTION OF THE CURLY CORD ASSEMBLIES OF THE FWD AND AFT HANDSETS OF
EOC-220-44-00003-R01 | INSPECTION OF THE CURLY CORD ASSEMBLIES OF THE FWD AND AFT HANDSETS
EOC-220-44-00003-R02 | "SOFTWARE CHANGE" - A220: SOFTWARE UPDATE OF THE CABIN MANAGEMENT
EOC-220-44-00003-R03 | "SOFTWARE CHANGE" - A220: SOFTWARE UPDATE OF THE CABIN MANAGEMENT
EOC-220-44-00004-JC02-00 | A220: S/W KIT ITA A220 GCS RELEASE
EOC-220-44-00004-R00 | A220: S/W KIT ITA A220 GCS RELEASE
EOC-220-44-00004-R01 | A220: S/W KIT ITA A220 GCS RELEASE
EOC-220-44-00005-R00-G | A220: S/W KIT ITA A220 GCS RELEASE
EOC-220-44-00005-R01-G | A220: SOFTWARE UPDATE OF THE CABIN MANAGEMENT SYSTEM (CMS) TO V13.0 |  | E-6-210 | 4
EOC-220-44-00005-R02-G | "SOFTWARE CHANGE" - A220: SOFTWARE UPDATE OF THE CABIN MANAGEMENT
EOC-220-46-00001-R00-G | EOC-220-44-00004-R01/"SOFTWARE CHANGE" - A220: SOFTWARE UPDATE OF THE CABIN MANAGEMENT |  | ADMIN | 0.25
EOC-220-46-00002-R00-G | A220: LOADING ENGINEERING SOFTWARE ON ITA AIRWAYS
EOC-220-46-00002-R01-G | A220: LOADING ENGINEERING SOFTWARE ON ITA AIRWAYS
EOC-220-46-00002-R02-G | A220: LOADING ENGINEERING SOFTWARE ON ITA AIRWAYS
EOC-220-46-00002-R03-G | INFORMATION MANAGEMENT SYSTEM APPLICATION (IMSA) AND LGSCU
EOC-220-46-00002-R04-G | A220 EFB MOUNTING INSTALLATION
EOC-220-46-00002-R05-G | A220 EFB MOUNTING INSTALLATION
EOC-220-46-00003-R00-G | A220 EFB-ELECTRONIC FLIGHT BAG INSATALLATION
EOC-220-46-00004-R00-G | A220 EFB-ELECTRONIC FLIGHT BAG INSATALLATION
EOC-220-46-00005-R00-G | A220 EFB-ELECTRONIC FLIGHT BAG INSATALLATION
EOC-220-46-00005-R01-G | A220 EFB-ELECTRONIC FLIGHT BAG INSATALLATION
EOC-220-47-00001-R00-G | HEALTH MANAGEMENT UNIT (HMU) SOFTWARE 5.5 UPGRADE
EOC-220-52-00001-R00-G | EI-HHI: UPGRADE OF THE HMU CELLULAR ANTENNA
EOC-220-53-00001-JC01-001 | A220 FLEET: HMU 4G CELLULAR RADIO UPGRADE
EOC-220-53-00001-R00-G | A220 FLEET: HMU 4G CELLULAR RADIO UPGRADE
EOC-220-53-00002-R00-G | ** SOFTWARE CHANGE ** - FUEL TANK INERTING SYSTEM (FTIS) -
EOC-220-53-00003-R00-G | INSPECTION OF THE MANUAL RELEASE HANDLE OF THE LEFT AND RIGHT
EOC-220-53-00005-R00-G | EOC-220-53-00001-JC01-001
EOC-220-53-00006-R00-G | /FUSELAGE - AERODYNAMIC FAIRINGS - INSPECTION OF THE SUPPORT STRUCTURE
EOC-220-53-00007-R00-G | 220 ATA 53 - HARNESS INSTALLATION MODIFICATION - AFT FUSELAGE - BETWEE
EOC-220-57-00001-R00-G | ELECTRICAL BONDING TEST BETWEEN FWD SIDE BULKHEAD AND FEED-THROUGH CON
EOC-220-57-00001-R01-JC01 | FUSELAGE - INSPECTION OF THE WTBF FASTENER HOLES AND APPLICATION OF C
EOC-220-57-00001-R01-G | FUSELAGE - GENERAL - ADD CORROSION PROTECTION FOR THE SCUFF PLATES
EOC-220-57-00002-R00-G | FUSELAGE - GENERAL - APPLICATION OF SELFLEVELING GREEN IN PARTS OF THE
EOC-220-57-00002-R01-G | WINGS - LEADING EDGE - PART A - GREASING OF SLAT TRACKS |  | ADMIN | 0.5
EOC-220-57-00003-R00-G | WINGS - LEADING EDGE - PART A - GREASING OF SLAT TRACKS |  | M-2-500 | 40
EOC-220-71-00001-R00-G | AD CF-2024-26 WINGS - LEADING EDGE - PART A - GREASING OF SLAT TRACKS |  | ADMIN | 0.5
EOC-220-71-00001-R01-G | WINGS - LEADING EDGE - PART B - INSPECTION AND GREASING OF SLAT TRACKS
EOC-220-72-00010-R00-G | AD CF-2024-26 WINGS - LEADING EDGE - PART B - INSPECTION
EOC-220-72-00012-JC01-00/LH | WING - CENTER WING -INSPECTION OF THE FASTENERS OF THE LOWER BUTTSTRAP
EOC-220-72-00012-JC01-00/RH | POWER PLANT - ELECTRICAL HARNESS - VARIABLE FREQUENCY GENERATOR (VFG)
EOC-220-72-00012-R00-G/lh | POWER PLANT - ELECTRICAL HARNESS - VARIABLE FREQUENCY GENERATOR (VFG)
EOC-220-72-00012-R00-G/RH | POWER PLANT - GENERAL - ENGINE THRUST RATING UPDATE TO PW1524G FOR MSN
EOC-220-73-00003-R01-G | ENGINE - VANE, VARIABLE, HPC - DO A VISUAL INSPECTION OF THE HPC 1ST, 2ND, AND 3RD STAGE VARIABLE VANES FOR CORRECT ALIGNMENT
EOC-220-73-00003-JC01-00 | ENGINE - VANE, VARIABLE, HPC - DO A VISUAL INSPECTION OF THE HPC 1ST, 2ND, AND 3RD STAGE VARIABLE VANES FOR CORRECT ALIGNMENT
EOC-220-73-00003-JC02-00 | /ENGINE - VANE, VARIABLE, HPC - DO A VISUAL INSPECTION OF THE HPC 1ST,
EOC-220-75-00003-R01-G/LH | /ENGINE - VANE, VARIABLE, HPC - DO A VISUAL INSPECTION OF THE HPC 1ST,
EOC-220-75-00003-R01-G/RH | ENGINE FUEL AND CONTROL - WIRING HARNESS ASSEMBLY - INSPECTION OF THE WIRING HARNESS ASSEMBLIES FIT AND CLEARANCE_ON WING JOB CARD |  | ADMIN | 0.5
EOC-220-79-00005-JC01-00/LH | ENGINE FUEL AND CONTROL - WIRING HARNESS ASSEMBLY - INSPECTION OF THE WIRING HARNESS ASSEMBLIES FIT AND CLEARANCE_ON WING JOB CARD
EOC-220-79-00005-JC01-00/RH | ENGINE FUEL AND CONTROL - WIRING HARNESS ASSEMBLY - INSPECTION OF THE WIRING HARNESS ASSEMBLIES FIT AND CLEARANCE_ON WING JOB CARD
EOC-220-79-00005-R01-G/LH | /PW1500 - BLEED AIR - VALVE, TURBINE CASE COOLING AIR -INSPECTION OF TH
EOC-220-79-00005-R01-G/RH | /PW1500 - BLEED AIR - VALVE, TURBINE CASE COOLING AIR -INSPECTION OF TH
EOC-220-79-00008-R00-G | /OIL - COOLER, FUEL, OIL - INSPECTION OF THE FUEL OIL COOLER (FOC) FOR
EOC-AD-2019-0235-CORR | /OIL - COOLER, FUEL, OIL - INSPECTION OF THE FUEL OIL COOLER (FOC) FOR
EOM-E24024-JC01-00 | /OIL - COOLER, FUEL, OIL - INSPECTION OF THE FUEL OIL COOLER (FOC) FOR
EOM-M25037-JC01-00 | /OIL - COOLER, FUEL, OIL - INSPECTION OF THE FUEL OIL COOLER (FOC) FOR
F28-21-00-01 | PW1500G ENGINE OIL CHANGEOVER FOR NEW AND SPARE ENGINES
F28-23-00-01 | ELT – INSPECTION / MODIFICATION / REPLACEMENT
F28-41-00-01 | CVRS CHECK: CVR & DRL DATA DOWNLOAD
H100-04-03 | A220-300 EI-HHN#2 (S/N P736693) OIL FILTER REPLACEMENT DUE TO IMPENDING FILTER CLOG
H100-05-03 | Detailed inspection of the AC boost pump housing and wing dry bay structure
H120-01-05 | General visual inspection of the center fuel tank defuel tube attachment clamps
H120-01-06 | General visual inspection of the Fuel Quantity Gauging System (FQGS) wiring inside the fuel tank
H120-01-07 | General visual inspection of the Ram Air Turbine (RAT) wiring and related EWIS components L/HIRF protection, wing-to-body fairing, FR51 to FR53, internal
H120-02-01 | General visual inspection of the fuel drain mast L/HIRF protection, rear barrel, external
H120-02-03 | General visual inspection of the forward and aft avionics rack bonding to the primary structure L/HIRF protection, forward avionics compartment, internal
H120-02-04 | General visual inspection of the wiring connector receptacles L/HIRF protection, FR15 to FR19, below the floor, internal
H120-02-05 | General visual inspection of the exposed wiring shield terminations L/HIRF protection on the avionics rack, forward avionics compartment, internal
H140-01-04 | Detailed inspection of the forward cargo compartment door L/HIRF protection, forward cargo compartment, internal
H140-01-05 | General visual inspection of the wiring connector receptacles L/HIRF protection, behind the forward cargo compartment ceiling panels, FR34 and FR35, internal
H140-01-06 | Restoration (detailed inspection) of the forward Auxiliary Center Tanks L/HIRF protections, external and internal
H140-02-03 | Detailed inspection of the forward Auxiliary Center Tanks ACTs bonding jumpers
H140-02-05 | General visual inspection of the exposed wiring shield terminations L/HIRF protection on the avionics racks, mid avionics compartment, internal
H140-02-07 | General visual inspection of the wiring connector receptacles L/HIRF protection, mid avionics compartment cheek area, FR52 to FR53, internal
H140-02-08 | General visual inspection of the RAT power wiring connector to skin attachment L/HIRF protection, mid avionics compartment, internal
H190-01-01 | Detailed inspection of the aft cargo compartment door L/HIRF protection, aft cargo compartment, internal
H200-03-03 | General visual inspection of the wiring connector receptacles L/HIRF protection, behind the aft cargo compartment ceiling panels, FR55 to FR66, left side, internal
H220-01-01 | Restoration (detailed inspection) of the aft Auxiliary Center Tanks L/HIRF protections, external and internal
H240-01-02 | Detailed inspection of the aft Auxiliary Center Tanks ACTs bonding jumpers
H310-01-01 | General visual inspection of the WTBF L/HIRF protection, external
H310-01-02 | Detailed inspection of the in-flight connectivity antenna L/HIRF protection, FR61 to FR68, external
H310-02-06 | Detailed inspection of the forward passenger door and forward service door L/HIRF protection, passenger compartment, forward servicing area, internal
H310-02-08 | Detailed inspection of the aft passenger door and aft service door L/HIRF protection, passenger compartment, aft servicing area, internal
H310-02-09 | General visual inspection of the aft fuselage outer skin FR79 to FR86, APU doors and inlet door L/HIRF protection, external
H320-02-03 | General visual inspection of the tailcone composite skin L/HIRF protection, FR86 to FR91, external
H320-02-04 | Detailed inspection of the rear barrel to aft fuselage upper and lower jumper assembly L/HIRF protection, FR79 to FR80, aft fuselage, internal
H400-01-02 | Detailed inspection of the VSTAB LFCRN jumper assembly L/HIRF protection, aft fuselage, internal
H400-04-02 | Detailed inspection of the HSTAB LFCRN bonding to aft fuselage L/HIRF protection, internal
H400-04-02_01 | Detailed inspection of the VSTAB LFCRN bonding to aft fuselage L/HIRF protection, internal, inside skirt fairing
H400-04-02_02 | Detailed inspection of the VSTAB LFCRN bonding to rear barrel L/HIRF protection, internal, inside dorsal fairing
H500-01-02 | Detailed inspection of the wiring and related EWIS components L/HIRF protection, behind the pylon leading edge fairing, internal
H500-03-01 | Detailed inspection of the engine main gearbox bonding jumper to HPC front case L/HIRF protection, internal
H700-02-02 | /LH ENGINE MAIN GEARBOX BONDING JUMPER TO HPC FRONT CASE L/HIRF PROTECTION, INTERNAL
H800-04-01 | / RH ENGINE MAIN GEARBOX BONDING JUMPER TO HPC FRONT CASE L/HIRF PROTECTION, INTERNAL
M25037 | General visual inspection of the slat bonding jumpers L/HIRF protection, external
M31-61-00-01 | General visual inspection of the winglet picture frame L/HIRF protection, external
M38-31-00-01 | General visual inspection of the exposed connectors L/HIRF protection, MLG wheel well, external
REPLACE 9402-01-0000-01 | General visual inspection of the cargo doors L/HIRF protection, internal
S21-52-00-01 | /A220-300 EI-HHN ENGINE POS. 2 (S/N P736693) OIL FILTER REPLACEMENT
S26-13-00-01 | M31-61-00-01 (02) / AFD VENTILATION AND TRAY FAN - OVERHAUL AND RETIREMENT SCHEDULE
S27-11-00-02 | / WASTE SERVICE PANEL BALL VALVE - OVERHAUL AND RETIREMENT SCHEDULE
S27-21-00-02 | REPLACE 9402-01-0000-01/22-08-0213 (BOILER-WATER) |  | C-6-200 | 1.5
S27-31-00-02 | Detailed inspection of the Emergency Ram Air Valve (ERAV) supply duct
S28-21-00-01/LH | Functional check of the ducted smoke detector outlets air flow
S28-21-00-01/RH | Functional check of the aileron PCU compensator
S28-21-00-02 | Functional check of the rudder PCU compensator |  | M-1-300
S36-11-00-01 | Functional check of the elevator PCU compensator
S49-41-00-01 | Detailed inspection of the engine fuel feed tubes
S72-41-00-01 | Detailed inspection of the engine fuel feed tubes
S72-41-00-02 | Discard of the motive flow check valve
S72-51-00-01 | Restoration (torque motor replacement) of the engine Pressure Regulating Shut-Off Valve (PRSOV)
S72-52-00-01 | Detailed inspection of the APU starter motor brush wear indicator pin
S72-53-00-01 | Special detailed inspection (borescope) of the combustion chamber inner liner, outer liner and bulkhead assemblies |  | N-3-400
SAFA/SACA INSP | Special detailed inspection (borescope) of the High Pressure Turbine (HPT) stage-1 vanes |  | N-3-400
SAFA/SACA PLACARDS | Special detailed inspection (borescope) of the High Pressure Turbine (HPT) |  | N-3-400
Z100-04-01 | Special detailed inspection (borescope) of the Turbine Intermediate Case (TIC) |  | N-3-400
Z100-04-02 | Special detailed inspection (borescope) of the Low Pressure Turbine (LPT) |  | N-3-400
Z100-05-01 | SAFA/SACA INSP/SAFA/SACA INSPECTIONS |  | ADMIN | 0.25
Z100-05-02 | SAFA/SACA PLACARDS/SAFA/SACA PLACARDS INSPECTION
Z110-01-01 | General visual inspection of the Wing-To-Body Fairing (WTBF), wheel bins and fuselage area covered by fairings, internal, with access panels and doors open
Z110-02-01 | General visual inspection of the WTBF and fuselage area covered by fairings, internal, with WTBF removed
Z110-02-02 | General visual inspection of the lower fuselage, FR1 to FR35, below WL151.5, external
Z110-03-01 | General visual inspection of the lower fuselage, FR55 to FR79, below WL151.5, external
Z110-03-02 | General visual inspection of the radome, external
Z120-01-01 | General visual inspection of the radome and area forward of fwd pressure bulkhead, internal
Z120-01-02 | General visual inspection of the radome and area forward of fwd pressure bulkhead, internal, with bird strike panel removed
Z120-02-01 | General visual inspection of the lower nose fuselage, FR2 to FR15, below the floor, internal
Z120-02-02 | General visual inspection of the lower nose fuselage, FR2 to FR15, below the floor, internal, with insulation removed
Z120-03-01 | General visual inspection of the forward avionics compartment, FR15 to FR22, internal
Z120-03-02 | General visual inspection of the forward lower fuselage, FR15 to FR22, internal
Z130-01-01 | General visual inspection of the lower fuselage between FR20 + 13.6 to FR36 + 19.5 below WL 151.50, internal, with liners removed
Z130-02-01 | General visual inspection of the lower forward fuselage, FR22 to FR37, below the floor, internal, with insulation removed
Z140-01-01 | General visual inspection of the ECS compartment, FR37 to FR39, below the floor, internal, without insulation removed
Z140-01-02 | General visual inspection of the ECS compartment, FR37 to FR39, below the floor, internal, with insulation removed
Z140-01-03 | General visual inspection of the lower mid fuselage, FR39 to FR51, below the floor, internal
Z140-02-01 | General visual inspection of the Center Wing Box (CWB) (center fuel tank), internal
Z140-02-02 | General visual inspection of the mid avionics compartment, internal, with systems components and enclosure installed
Z140-03-01 | General visual inspection of the mid avionics compartment, internal, with sidewall panels removed
Z140-03-02 | General visual inspection of the mid avionics compartment, internal, with forward rack and floor panels removed
Z190-01-01 | General visual inspection of the lower rear fuselage between FR55 and FR74 below WL 151.50, internal, with liners removed
Z200-03-01 | General visual inspection of the lower aft fuselage, FR55 to FR74, below the floor, internal, with insulation removed
Z200-03-02 | General visual inspection of the lower aft fuselage equipment compartment, internal
Z200-03-03 | General visual inspection of the lower aft fuselage equipment compartment, internal, with insulation removed
Z200-03-04 | General visual inspection of the Wing-To-Body Fairing (WTBF), external
Z200-05-01 | General visual inspection of the passenger compartment, FR15 to FR30, above WL151.5, external
Z210-01-01 | General visual inspection of the passenger compartment, FR30 to FR61, above WL151.5, external
Z210-02-01 | General visual inspection of the passenger compartment, FR61 to FR79, above WL151.5, external
Z210-02-02 | General visual inspection of the passenger compartment covered by optional antenna radome, FR61 to FR68, STGR4L to STGR4R
Z210-02-03 | General visual inspection of the passenger compartment, FR24 to FR72, internal
Z220-01-01 | General visual inspection of the flight compartment, FR1 to FR15, above WL151.5, external
Z220-01-02 | General visual inspection of the flight compartment, FR2 to FR15, above the floor, internal
Z240-01-01 | General visual inspection of the flight compartment, FR2 to FR15, above the floor, internal, with insulation removed
Z240-01-02 | General visual inspection of the flight compartment, FR2 to FR15, above the floor, internal, with access panels removed
Z300-01-01 | General visual inspection of the passenger compartment, forward servicing area, with galley and lavatory installed, internal
Z300-02-01 | General visual inspection of the passenger compartment, forward servicing area, with galley and lavatory removed, internal
Z300-02-02 | General visual inspection of the passenger compartment, aft servicing area, with galley and lavatory installed, internal
Z310-01-01 | General visual inspection of the passenger compartment, aft servicing area, with galley and lavatory removed, internal
Z310-02-01 | General visual inspection of the HSTAB and elevator, external
Z310-03-01 | General visual inspection of the HSTAB trailing edge area, HSTAB rear spar aft face to elevator front spar forward face, internal
Z310-04-01 | General visual inspection of the HSTAB, leading edge and tip area, internal
Z310-05-01 | General visual inspection of the aft fuselage and tailcone, FR79 to tailcone tip, external
Z320-01-01 | General visual inspection of the aft fuselage, FR79 to FR86, internal
Z320-02-01 | General visual inspection of the tailcone, FR86 to FR89, excluding the APU enclosure, internal
Z320-02-02 | General visual inspection of the APU enclosure, internal
Z400-01-01 | General visual inspection of the tailcone, muffler area and tip, internal
Z400-02-01 | General visual inspection of the VSTAB and rudder, external |  | M-3-300
Z400-03-01 | General visual inspection of the VSTAB trailing edge area, VSTAB rear spar aft face to rudder spar forward face, internal |  | M-3-300
Z400-03-01_01 | General visual inspection of the VSTAB front spar, leading edge, dorsal fairing and tip area, internal
Z400-03-01_02 | General visual inspection of the engine pylon, internal
Z400-04-01 | General visual inspection of the engine pylon and nacelle, external
Z400-04-01_01 | General visual inspection of the engine air intake and inlet as visible behind P2T2 access panel and thermal anti-ice swirl nozzle access panel, internal
Z400-04-01_02 | / LH ENGINE AIR INTAKE AND INLET
Z500-01-01 | / RH ENGINE AIR INTAKE AND INLET
Z500-02-01 | General visual inspection of the engine fan case, fan cowls, thrust reverser, engine and exhaust nozzle, internal
Z500-03-01 | / LH ENGINE FAN CASE, FAN COWLS, THRUST REVERSER, ENGINE AND EXHAUST NOZZLE, INTERNAL
Z500-04-01 | / RH ENGINE FAN CASE, FAN COWLS, THRUST REVERSER, ENGINE AND EXHAUST NOZZLE, INTERNAL
Z500-05-01 | General visual inspection of the slats and fixed leading edge, external
Z500-06-01 | General visual inspection of the wing fixed leading edge, internal, and the visible area behind slat No. 4 pressure transducer access panel
Z500-07-01 | General visual inspection of the wing and winglet, external
Z500-08-01 | General visual inspection of the wing box, Rib 3 to Rib 23, excluding dry bay Rib 6 to Rib 7, internal
Z500-09-01 | General visual inspection of the wing box dry bay, Rib 6 to Rib 7, internal
Z500-10-01 | General visual inspection of the wing box, Rib 23 to Rib 28, internal
Z500-10-02 | General visual inspection of the wing trailing edge, flaps, spoilers, ailerons and flap track fairings, external
Z700-01-01 | General visual inspection of the wing auxiliary spar area, internal
Z700-02-01 | General visual inspection of the flap track fairings, internal
Z800-01-01 | General visual inspection of the wing trailing edge, BL67 to WS485, internal
Z800-02-01 | General visual inspection of the wing trailing edge, WS485 to WS630, internal
Z800-03-01 | General visual inspection of the Nose Landing Gear (NLG), NLG wheels/tires, NLG wheel well and doors, external
Z800-04-01 | General visual inspection of the Main Landing Gear (MLG), MLG wheels/tires, MLG wheel well and doors, external
Z800-05-01 | General visual inspection of the passenger and service doors, external
Z800-05-02 | General visual inspection of the passenger and service doors, internal
Z800-06-01 | General visual inspection of the cargo compartment doors, external
Z800-06-02 | General visual inspection of the cargo compartment doors, internal
Z800-07-01 | General visual inspection of the Overwing Emergency Exit Doors (OWEED), external
Z800-08-01 | General visual inspection of the optional Overwing Emergency Exit Doors (OWEED), external
Z810-01-01 | General visual inspection of the Overwing Emergency Exit Doors (OWEED), internal
Z810-02-01 | General visual inspection of the optional Overwing Emergency Exit Doors (OWEED), internal
Z820-01-01 | General visual inspection of the optional OWEED plugs, external
Z860-01-01 | General visual inspection of the optional OWEED plugs, internal

## A320
TaskNo | description | special | work area | hour
10 Day | PERFORM CHECK: 10 DAY, CHECK |  | ADMIN | 0.5
"A CHECKS" | PERFORM CHECK: 1000 FH SUPP, PACK, FOR HANGAR "A CHECKS" INTERVAL: 1`000/H INTERVAL: 12/MT |  | ADMIN | 0.5
144 MONTH | PERFORM CHECK: 144 MONTH ALIGN 6, CHECK, |  | ADMIN | 0.5
24 MONTH | PERFORM 24 MONTH PERFORM CHECK: 24 MONTH, CHECK, | seat removal | ADMIN | 0.5
533105-01-2 | PERFORM CHECK: 533105-01-2 ALIGN, MPD48 REDUCTION FROM 24 TO 12YE |  | ADMIN | 0.5
120MO | PERFORM 120MO/20000FC MLG PERFORM CHECK: 120MO/20000FC MLG, CHECK, A/C TASKS WITH MLG`S REMOVED |  | ADMIN | 0.5
120MO/ | PERFORM CHECK: 120MO/20000FC NLG, CHECK, A/C TASKS WITH NLG REMOVED INTERVAL: 120/MT |  | ADMIN | 0.5
36 MONTH | PERFORM 36 MONTH PERFORM CHECK: 36 MONTH, CHECK, |  | ADMIN | 0.5
050000-01-1-OPT | SAFA/SACA INSPECTION |  | M-9-900 | 16
050000-01-2-OPT | SAFA/SACA PLACARDS |  | M-9-900 | 16
081000-01-1-OPT | AIRCRAFT WEIGHING - CHECKS | WEIGHT A/M | N-9-900 | 73
081000-01-2-OPT | AIRCRAFT WEIGHING - CHECKS | WEIGHT A/M |  | 16
1000 FH | PERFORM 1000 FH PERFORM CHECK: 1000 FH, CHECK INTERVAL: 1`000/H INTERVAL: 12/MT |  | ADMIN | 0.5
112000-01-1-OPT | MARKINGS AND PLACARDS - EXTERNAL INSPECTION |  | V-3-200 | 0.7
112000-02-1-OPT | LOWER HALF OF FUSELAGE - INSPECTIONS |  | V-3-100 | 1.5
112000-02-1-OPT-MC | LOWER HALF OF FUSELAGE - INSPECTIONS |  |  | 2
112000-02-2-OPT | UPPER HALF OF FUSELAGE - INSPECTIONS |  | V-3-200 | 2
112000-02-2-OPT-MC | UPPER HALF OF FUSELAGE - INSPECTIONS |  |  | 2
112000-02-3-OPT | TAIL EMPENNAGES - INSPECTIONS |  | V-3-300 | 2
112000-02-3-OPT-MC | TAIL EMPENNAGES - INSPECTIONS |  |  | 2
112000-02-4-OPT | WINGS - INSPECTIONS |  | V-3-500 | 1.5
112000-02-4-OPT_01 | WINGS - INSPECTIONS |  | V-3-500 | 0.7
112000-02-4-OPT_01-MC | WINGS - INSPECTIONS |  |  | 1
112000-02-4-OPT_02 | WINGS - INSPECTIONS |  | V-3-600 | 0.7
112000-02-4-OPT_02-MC | WINGS - INSPECTIONS |  |  | 1
112000-02-5-OPT | MLG NLG - INSPECTIONS |  | M-3-700 | 0.7
112000-02-5-OPT-MC | MLG NLG AND WHEEL WELLS - INSPECTIONS |  |  | 1
112000-02-6-OPT | DOORS - INSPECTIONS |  | V-3-800 | 1.5
112000-02-6-OPT-MC | DOORS - INSPECTIONS |  | V-3-800 | 1.5
112000-02-7-OPT | LH ENGINE - INSPECTIONS |  | V-3-400 | 0.7
112000-02-7-OPT_01 | LH ENGINE - INSPECTIONS |  | V-3-420 | 0.7
112000-02-7-OPT_02 | RH ENGINE - INSPECTIONS |  | V-3-420 | 0.7
113000-01-1-OPT | MARKINGS AND PLACARDS - A C INTERNAL INSPECTIONS |  | C-3-250 | 0.7
113000-02-1-OPT | MARKINGS AND PLACARDS - A C INTERNAL INSPECTIONS |  | C-3-250 | 8
113000-02-2-OPT | MARKINGS AND PLACARDS - A C INTERNAL INSPECTIONS |  | M-3-100 | 1
113000-02-3-OPT | MARKINGS AND PLACARDS - A C INTERNAL INSPECTIONS |  | M-3-100 | 1
113000-03-1-OPT | MARKINGS AND PLACARDS - A C INTERNAL INSPECTIONS |  |  | 1
120000-01-1-OPT | COMPLETE A C EXTERIOR WASHING |  | P-0-900 | 8
120MO/20000FC MLG | PERFORM CHECK: 120MO/20000FC MLG, CHECK, A/C TASKS WITH MLG`S REMOVED |  | ADMIN | 1
120MO/20000FC NLG | PERFORM CHECK: 120MO/20000FC NLG, CHECK, A/C TASKS WITH NLG REMOVED |  | ADMIN | 1
144 MONTH ALIGN 6 | PERFORM CHECK: 144 MONTH ALIGN 6, CHECK, |  | ADMIN | 0.5
200001-01-1 | HIRF/LIGHTNING PROTECTION-WING CHECK BONDING MEASUREMENT OF CLAMPS WITH A LOOP TESTER FROM FUSELAGE TO RIB 9 |  |  | 0.5
200001-02-1 | HIRF/LIGHTNING PROTECTION-WING CHECK THAT THE CONNECTOR IS CORRECTLY TIGHTENED BY MEASUREMENT OF THE RESISTANCE WITH A LOOP TESTER: - 4005VC, 4007VC, 4009VC, 4011VC, LH SIDE - 4013VC, 4015VC, 4017VC, 4019VC, LH SIDE - 4006VC, 4008VC, 4010VC, 4012VC, RH SIDE - 4014VC, 4016VC, 4018VC, 4020VC, RH SIDE | SLATS FULLY EXTENDED; |  | 0.5
200001-02-1_01 | HIRF LIGHTNING PROTECTION - LH WING |  | E-3-500 | 1
200001-02-1_02 | HIRF LIGHTNING PROTECTION - RH WING |  | E-3-600 | 1
200002-01-1 | HIRF/LIGHTNING PROTECTION-THS T/E GENERAL VISUAL INSPECTION OF ELEMENTS FITTED ON THE FOLLOWING HARNESSES: - 405VB, 406VB, 407VB, 408VB, 409VB, LH SIDE - 400VB, 401VB, 402VB, 403VB, 404VB, RH SIDE |  | E-3-300 | 1
200003-01-1 | HIRF/LIGHTNING PROTECTION-VERTICAL FIN GENERAL VISUAL INSPECTION OF ELEMENTS FITTED ON THE FOLLOWING HARNESSES: - 4202VB, 4204VB |  | E-3-300 | 0.5
200003-02-1 | HIRF/LIGHTNING PROTECTION-VERTICAL FIN GENERAL VISUAL INSPECTION OF ELEMENTS FITTED ON THE FOLLOWING HARNESSES: - 4202VB, 4204VB |  | E-3-300 | 0.5
200003-03-1 | HIRF/LIGHTNING PROTECTION-VERTICAL FIN GENERAL VISUAL INSPECTION OF ELEMENTS FITTED ON THE FOLLOWING HARNESSES: - 4202VB, 4204VB |  | E-3-300 | 0.5
200121-01-1 | FORWARD AVIONIC COMPARTMENT CLEANING OF EWIS INSTALLED IN THE FORWARD AVIONIC COMPARTMENT (ONLY IF CONTAMINATED)(EWIS) |  | E-3-120 | 2
200121-02-1 | FORWARD AVIONIC COMPARTMENT | ELPWROFF | E-3-120 | 1
200121-03-1 | FORWARD AVIONIC COMPARTMENT GENERAL VISUAL INSPECTION OF 90, 108, 109 VU IN THE FORWARD AVIONIC COMPARTMENT (EWIS) |  | E-3-120 | 1.5
200121-04-1 | FORWARD AVIONIC COMPARTMENT DETAILED INSPECTION OF G, E AND P ROUTES IN THE FORWARD AVIONIC COMPARTMENT (EWIS) |  | E-3-120 | 1
200125-01-1 | LATERAL AVIONIC COMPARTMENT CLEANING OF EWIS INSTALLED IN THE LATERAL AVIONIC COMPARTMENT (ONLY IF CONTAMINATED) (EWIS) | 813 IF INSTALLED; | E-3-120 | 2
200125-02-1 | LATERAL AVIONIC COMPARTMENT CLEANING OF EWIS INSTALLED IN THE LATERAL AVIONIC COMPARTMENT (ONLY IF CONTAMINATED) (EWIS) | ENTRANCE STAIR DEPLOYED; FLOOR PANELS FROM FR 16 TO FR 20; GASKET REMOVED; |  | 0.5
200125-03-1 | LATERAL AVIONIC COMPARTMENT |  |  | 2
200125-04-1 | LATERAL AVIONIC COMPARTMENT |  |  | 0.5
200125-05-1 | LATERAL AVIONIC COMPARTMENT GENERAL VISUAL INSPECTION OF 105, 106, 103, 107 AND 70 VUS INSTALLED IN THE LATERAL AVIONIC COMPARTMENT (EWIS) | 103VU; 105VU; 106VU; 107VU; | E-3-120 | 1
200125-06-1 | LATERAL AVIONIC COMPARTMENT DETAILED INSPECTION OF G, E AND P ROUTES INSTALLED IN THE LATERAL AVIONIC COMPARTMENT (EWIS) | FLOOR PANELS FROM FR 9 TO FR 16; 813 IF INSTALLED; | E-3-120 | 1
200125-07-1 | LATERAL AVIONIC COMPARTMENT DETAILED INSPECTION OF G, E AND P ROUTES INSTALLED IN THE LATERAL AVIONIC COMPARTMENT (EWIS) | ENTRANCE STAIR DEPLOYED; FLOOR PANELS FROM FR 9 TO FR 20; GASKET REMOVED; |  | 0.5
200127-01-1 | REAR AVIONIC COMPARTMENT |  |  | 0.5
200127-02-1 | REAR AVIONIC COMPARTMENT CLEANING OF EWIS INSTALLED IN THE REAR AVIONIC COMPARTMENT (ONLY IF CONTAMINATED) (EWIS) |  | E-3-120 | 2
200127-03-1 | REAR AVIONIC COMPARTMENT |  |  | 0.25
200127-04-1 | REAR AVIONIC COMPARTMENT |  |  | 2
200127-05-1 | REAR AVIONIC COMPARTMENT GENERAL VISUAL INSPECTION OF 80, 63, 187, 188 VU INSTALLED IN THE REAR AVIONIC COMPARTMENT (EWIS) | PARTITION WALL PANELS ON FR 24A; 63VU; | E-3-120 | 1
200127-06-1 | REAR AVIONIC COMPARTMENT |  |  | 0.5
200127-07-1 | REAR AVIONIC COMPARTMENT DETAILED INSPECTION OF G, E AND P ROUTES INSTALLED IN THE REAR AVIONIC COMPARTMENT (EWIS) | FLOOR PANELS FROM FR 20 TO FR 24; | E-3-120 | 1
200129-01-1 | STAIR BAY CLEANING OF EWIS INSTALLED IN THE STAIR BAY (ONLY IF CONTAMINATED) (EWIS) | ENTRANCE STAIR DEPLOYED; GASKET REMOVED; |  | 0.5
200129-02-1 | STAIR BAY GENERAL VISUAL INSPECTION OF EWIS INSTALLED IN THE STAIR BAY (EWIS) | ENTRANCE STAIR DEPLOYED; GASKET REMOVED; |  | 0.25
200129-03-1 | STAIR BAY DETAILED INSPECTION OF G, E AND P ROUTES INSTALLED IN THE STAIR BAY (EWIS) | ENTRANCE STAIR DEPLOYED; FLOOR PANELS FROM FR 16 TO FR 20; GASKET REMOVED; |  | 0.25
200131-01-1 | FORWARD CARGO COMPARTMENT CLEANING OF EWIS INSTALLED IN THE FORWARD CARGO COMPARTMENT (ONLY IF CONTAMINATED) (EWIS) | ACT(S) REMOVED (IF INSTALLED); SIDEWALL AND CEILING PANELS REMOVED; | E-3-130 | 2
200131-02-1 | FORWARD CARGO COMPARTMENT GENERAL VISUAL INSPECTION OF G, E AND P ROUTES INSTALLED IN THE FORWARD CARGO COMPARTMENT (EWIS) | ACT(S) REMOVED (IF INSTALLED); SIDEWALL AND CEILING PANELS REMOVED; | E-3-130 | 3
200131-03-1 | FORWARD CARGO COMPARTMENT GENERAL VISUAL INSPECTION OF EWIS INSTALLED AT THE ACT(S) (EWIS) | ELPWROFF | E-3-130 | 0.25
200133-01-1 | UNDERFLOOR BAY OF FWD CARGO COMPARTMENT CLEANING OF EWIS INSTALLED IN THE UNDERFLOOR BAY OF FORWARD CARGO COMPARTMENT (ONLY IF CONTAMINATED) (EWIS) | ACT(S) REMOVED (IF INSTALLED); FLOOR PANELS REMOVED; | E-3-130 | 1
200137-01-1 | BAY BEHIND FWD CARGO COMPARTMENT CLEANING OF EWIS INSTALLED IN THE BAY BEHIND FWD CARGO COMPARTMENT (ONLY IF CONTAMINATED) (EWIS) | ACT(S) NO.4 AND NO.6 REMOVED (IF INSTALLED); | E-3-130 | 1
200141-01-1 | WING CENTRE BOX GENERAL VISUAL INSPECTION OF EXPOSED EWIS INSTALLED IN THE WING CENTRE BOX (EWIS) | ONEROUS | E-3-140 | 10
200145-01-1 | ZONE UNDER CABIN FLOOR CLEANING OF EWIS INSTALLED IN THE ZONE UNDER CABIN FLOOR (ONLY IF CONTAMINATED) (EWIS) | FLOOR PANELS FROM FR 36 TO FR 46; | E-3-200 | 1
200151-01-1 | AFT CARGO COMPARTMENT CLEANING OF EWIS INSTALLED IN THE AFT CARGO COMPARTMENT (ONLY IF CONTAMINATED) (EWIS) | ACT(S) REMOVED (IF INSTALLED); CEILING PANELS FROM FR 46 TO FR 59; SIDEWALL PANELS FROM FR 46 TO FR 59; | E-3-150 | 1
200151-02-1 | AFT CARGO COMPARTMENT GENERAL VISUAL INSPECTION OF P ROUTES INSTALLED IN AFT CARGO COMPARTMENT (EWIS) | ACT(S) REMOVED (IF INSTALLED); CEILING PANELS FROM FR 46 TO FR 59; SIDEWALL PANELS FROM FR 46 TO FR 59; | E-3-150 | 2
200151-03-1 | AFT CARGO COMPARTMENT GENERAL VISUAL INSPECTION OF EWIS INSTALLED AT THE ACT(S) (EWIS) | ACT(S) REMOVED IF INSTALLED; | E-3-150 | 0.25
200151-04-1 | AFT CARGO COMPARTMENT CLEANING OF EWIS INSTALLED IN THE AFT CARGO COMPARTMENT (ONLY IF CONTAMINATED) (EWIS) | SIDEWALL PANELS FROM FR 50 TO FR 59; |  | 0.5
200151-05-1 | AFT CARGO COMPARTMENT GVI OF P ROUTES INSTALLED IN THE AFT CARGO COMPARTMENT (EWIS) | CEILING PANELS FROM FR 50 TO FR 59; SIDEWALL PANELS FROM FR 50 TO FR 59; | E-3-150 | 3
200161-01-1 | BULK CARGO COMPARTMENT CLEANING OF EWIS INSTALLED IN THE BULK CARGO COMPARTMENT (ONLY IF CONTAMINATED) (EWIS) | ACT(S) REMOVED (IF INSTALLED); SIDEWALL PANELS FROM FR 59 TO FR 65; | E-3-160 | 1
200161-02-1 | BULK CARGO COMPARTMENT GENERAL VISUAL INSPECTION OF EWIS INSTALLED AT THE ACT(S) (EWIS) | ACT; |  | 0.5
200161-03-1 | BULK CARGO COMPARTMENT CLEANING OF EWIS INSTALLED IN THE BULK CARGO COMPARTMENT (ONLY IF CONTAMINATED) (EWIS) | ACT (IF INSTALLED); SIDEWALL PANELS FROM FR 59 TO FR 64; | E-3-160 | 3
200171-01-1 | AFT CABIN UNDERFLOOR COMPARTMENT CLEANING OF EWIS INSTALLED IN THE AFT CABIN UNDERFLOOR COMPARTMENT (ONLY IF CONTAMINATED)(EWIS) | ACT NO.5 REMOVED (IF INSTALLED); CABIN FLOOR PANELS FROM FR 65 TO FR 70; | E-3-170 | 3
200191-01-1 | AIR CONDITIONING COMPARTMENT AND FAIRINGS CLEANING OF EWIS INSTALLED IN THE AIR CONDITIONING COMPARTMENT AND FAIRINGS (ONLY IF CONTAMINATED) (EWIS) |  | E-3-900 | 1
200191-02-1 | AIR CONDITIONING COMPARTMENT AND FAIRINGS CLEANING OF EWIS INSTALLED IN THE AIR CONDITIONING COMPARTMENT AND FAIRINGS (ONLY IF CONTAMINATED) (EWIS) | L/H MFRL REMOVED; R/H MFRL REMOVED; | E-3-900 | 1
200211-01-1 | COCKPIT CLEANING OF EWIS INSTALLED IN THE COCKPIT (ONLY IF CONTAMINATED) (EWIS) |  | E-3-210 | 1.5
200211-02-1 | COCKPIT CLEANING OF EWIS INSTALLED IN 49VU AND 120VU (ONLY IF CONTAMINATED) (EWIS) | 120VU; 49VU; | E-3-210 | 1
200211-03-1 | COCKPIT GENERAL VISUAL INSPECTION OF EWIS OF 49VU AND THE 120VU (EWIS) | 120VU; 49VU; | E-3-210 | 1.5
200221-01-1 | FORWARD CABIN UTILITY AREA CLEANING OF EWIS INSTALLED IN THE FORWARD CABIN UTILITY AREA (ONLY IF CONTAMINATED) (EWIS) | DOOR FRAME LINING REMOVED; FLOOR PANELS FROM FR 12 TO FR 20; FURNISHINGS FROM FR 12 TO FR 20; GALLEYS AND TOILETS REMOVED; SEATS REMOVED; | E-3-200 | 2
200223-01-1 | FORWARD CABIN OVERHEAD COMPARTMENT CLEANING OF EWIS INSTALLED IN THE FORWARD CABIN OVERHEAD COMPARTMENT (ONLY IF CONTAMINATED) (EWIS) | CEILING PANELS FROM FR 12 TO FR 20; GALLEYS AND TOILETS REMOVED; OVERHEAD STOWAGE COMPARTMENTS REMOVED; | E-3-200 | 1
200223-02-1 | FORWARD CABIN OVERHEAD COMPARTMENT GENERAL VISUAL INSPECTION OF EWIS OF THE 2000VU (EWIS) | 2000VU; | E-3-200 | 1
200231-01-1 | FORWARD PASSENGER COMPARTMENT CLEANING OF EWIS INSTALLED IN THE FORWARD PASSENGER COMPARTMENT (ONLY IF CONTAMINATED) (EWIS) | DOOR FRAME LINING REMOVED; FURNISHINGS; GALLEYS; SEATS REMOVED; SIDEWALL PANELS FROM FR 20 TO FR 35; TOILET REMOVAL/INSTALLATION; | E-3-200 | 3
200231-02-1 | FORWARD PASSENGER COMPARTMENT CLEANING OF EWIS INSTALLED IN THE FORWARD PASSENGER COMPARTMENT (ONLY IF CONTAMINATED) (EWIS) | DOOR FRAME LINING REMOVED; FURNISHINGS; GALLEYS; SEATS REMOVED; SIDEWALL PANELS FROM FR 20 TO FR 35.8; TOILET REMOVAL/INSTALLATION; | E-3-200 | 0.25
200231-03-1 | FORWARD PASSENGER COMPARTMENT GENERAL VISUAL INSPECTION OF EWIS CONNECTIONS, ATTACHMENT POINTS AND ELECTRICAL CONNECTORS BETWEEN SEAT AND A/C INSTALLED IN THE FORWARD PASSENGER COMPARTMENT (EWIS) | SEAT COVERS REMOVED IF NECESSARY; | E-3-200 | 1
200233-01-1 | FORWARD PASSENGER COMPARTMENT OVERHEAD COMPARTMENT CLEANING OF EWIS INSTALLED IN THE FORWARD PASSENGER COMPARTMENT OVERHEAD COMPARTMENT (ONLY IF CONTAMINATED) (EWIS) | CEILING PANELS FROM FR 20 TO FR 35; GALLEYS AND TOILETS REMOVED; OVERHEAD STOWAGE COMPARTMENTS REMOVED; | E-3-200 | 2
200233-02-1 | FORWARD PASSENGER COMPARTMENT OVERHEAD COMPARTMENT CLEANING OF EWIS INSTALLED IN THE FORWARD PASSENGER COMPARTMENT OVERHEAD COMPARTMENT (ONLY IF CONTAMINATED) (EWIS) | CEILING PANELS FROM FR 20 TO FR 35.8; GALLEYS AND TOILETS REMOVED; OVERHEAD STOWAGE COMPARTMENTS REMOVED; |  | 0.5
200233-03-1 | FORWARD PASSENGER COMPARTMENT OVERHEAD COMPARTMENT GENERAL VISUAL INSPECTION OF ALL G & P ROUTES INSTALLED IN THE FORWARD PASSENGER COMPARTMENT OVERHEAD COMPARTMENT (EWIS) | CEILING PANELS FROM FR 20 TO FR 35; GALLEYS AND TOILETS REMOVED; OVERHEAD STOWAGE COMPARTMENTS REMOVED; | E-3-200 | 2
200233-04-1 | FORWARD PASSENGER COMPARTMENT OVERHEAD COMPARTMENT GENERAL VISUAL INSPECTION OF ALL G & P ROUTES INSTALLED IN THE FORWARD PASSENGER COMPARTMENT OVERHEAD COMPARTMENT (EWIS) | CEILING PANELS FROM FR 20 TO FR 35.8; GALLEYS AND TOILETS REMOVED; OVERHEAD STOWAGE COMPARTMENTS REMOVED; | E-3-200 | 2
200241-01-1 | CENTER PASSENGER COMPARTMENT CLEANING OF EWIS INSTALLED IN THE CENTER PASSENGER COMPARTMENT (ONLY IF CONTAMINATED) (EWIS) | FURNISHINGS; GALLEYS; SEATS REMOVED; SIDEWALL PANELS FROM FR 35 TO FR 47; TOILET REMOVAL/INSTALLATION; | E-3-200 | 2
200241-02-1 | CENTER PASSENGER COMPARTMENT CLEANING OF EWIS INSTALLED IN THE CENTER PASSENGER COMPARTMENT (ONLY IF CONTAMINATED) (EWIS) | FURNISHINGS; GALLEYS AND TOILETS REMOVED; SEATS REMOVED; SIDEWALL PANELS FROM FR 35.8 TO FR 47; | E-3-200 | 0.25
200241-03-1 | CENTER PASSENGER COMPARTMENT GENERAL VISUAL INSPECTION OF G ROUTES INSTALLED AROUND FR 47/48 (A320)/FR 47.1 (A321)/FR 47/51 (A319)/FR 47/54 (A318) (EWIS) | GALLEYS AND TOILETS REMOVED; LINING AT FR 47, RH ONLY; | E-3-200 | 1
200241-04-1 | CENTER PASSENGER COMPARTMENT GENERAL VISUAL INSPECTION OF EWIS CONNECTIONS, ATTACHMENT POINTS AND ELECTRICAL CONNECTORS BETWEEN SEATS AND A/C INSTALLED IN THE CENTER PASSENGER COMPARTMENT (EWIS) | SEAT COVERS REMOVED IF NECESSARY; | E-3-200 | 1
200243-01-1 | CENTER PASSENGER OVERHEAD COMPARTMENT CLEANING OF EWIS INSTALLED IN THE CENTER PASSENGER OVERHEAD COMPARTMENT (ONLY IF CONTAMINATED) (EWIS) | CEILING PANELS FROM FR 35 TO FR 47; GALLEYS AND TOILETS REMOVED; OVERHEAD STOWAGE BINS FROM FR 35 TO FR 47; | E-3-200 | 2
200243-02-1 | CENTER PASSENGER OVERHEAD COMPARTMENT CLEANING OF EWIS INSTALLED IN THE CENTER PASSENGER OVERHEAD COMPARTMENT (ONLY IF CONTAMINATED) (EWIS) | CEILING PANELS REMOVED; GALLEYS AND TOILETS REMOVED; OVERHEAD STOWAGE BINS FROM FR 35.8 TO FR 47.1; |  | 0.5
200243-03-1 | CENTER PASSENGER OVERHEAD COMPARTMENT GENERAL VISUAL INSPECTION OF G AND P ROUTES INSTALLED IN THE CENTER PASSENGER OVERHEAD COMPARTMENT (EWIS) | CEILING PANELS REMOVED; OVERHEAD STOWAGE BINS FROM FR 35 TO FR 47; | E-3-200 | 2
200243-04-1 | CENTER PASSENGER OVERHEAD COMPARTMENT GENERAL VISUAL INSPECTION OF G AND P ROUTES INSTALLED IN THE CENTER PASSENGER OVERHEAD COMPARTMENT (EWIS) | CEILING PANELS REMOVED; OVERHEAD STOWAGE BINS FROM FR 35.8 TO FR 47.1; |  | 0.25
200251-01-1 | AFT PASSENGER COMPARTMENT CLEANING OF EWIS INSTALLED IN THE AFT PASSENGER COMPARTMENT (ONLY IF CONTAMINATED) (EWIS) | DOOR FRAME LINING REMOVED; GALLEYS AND TOILETS REMOVED; SIDEWALL PANELS FROM FR 47 TO FR 64 REMOVED; | E-3-200 | 0.25
200251-02-1 | AFT PASSENGER COMPARTMENT CLEANING OF EWIS INSTALLED IN THE AFT PASSENGER COMPARTMENT (ONLY IF CONTAMINATED) (EWIS) | GALLEYS AND TOILETS REMOVED; SIDEWALL PANELS FROM FR 47 TO FR 64 REMOVED; | E-3-200 | 2
200251-03-1 | AFT PASSENGER COMPARTMENT GENERAL VISUAL INSPECTION OF EWIS CONNECTIONS, ATTACHMENT POINTS AND ELECTRICAL CONNECTORS BETWEEN SEATS AND A/C INSTALLED IN THE AFT PASSENGER COMPARTMENT (EWIS) | SEAT COVERS REMOVED IF NECESSARY; | E-3-200 | 1
200253-01-1 | AFT PASSENGER OVERHEAD COMPARTMENT CLEANING OF EWIS INSTALLED IN THE AFT PASSENGER OVERHEAD COMPARTMENT (ONLY IF CONTAMINATED) (EWIS) | CEILING PANELS REMOVED; GALLEYS AND TOILETS REMOVED; OVERHEAD STOWAGE BINS FROM FR 47 TO FR 64 REMOVED; | E-3-200 | 2
200253-02-1 | AFT PASSENGER OVERHEAD COMPARTMENT GENERAL VISUAL INSPECTION OF G AND P ROUTES INSTALLED IN THE AFT PASSENGER OVERHEAD COMPARTMENT (EWIS) | CEILING PANELS REMOVED; OVERHEAD STOWAGE BINS FROM FR 47 TO FR 64 REMOVED; | E-3-200 | 2
200261-01-1 | AFT CABIN UTILITY AREA CLEANING OF EWIS INSTALLED IN THE AFT CABIN UTILITY AREA (ONLY IF CONTAMINATED) (EWIS) | GALLEYS AND TOILETS REMOVED; SEATS REMOVED; SIDEWALL PANELS FROM FR 64 TO FR 70; | E-3-200 | 4
200261-02-1 | AFT CABIN UTILITY AREA GENERAL VISUAL INSPECTION OF P ROUTES INSTALLED IN THE AFT CABIN UTILITY AREA (EWIS) | GALLEYS AND TOILETS REMOVED; LINING AT FR 67; | E-3-200 | 4
200261-03-1 | AFT CABIN UTILITY AREA GENERAL VISUAL INSPECTION OF EWIS CONNECTIONS, ATTACHMENT POINTS AND ELECTRICAL CONNECTORS BETWEEN SEATS AND A/C INSTALLED IN THE AFT CABIN UTILITY AREA (EWIS) | SEAT COVERS REMOVED IF NECESSARY; | E-3-200 | 0.25
200263-01-1 | AFT CABIN OVERHEAD COMPARTMENT CLEANING OF EWIS INSTALLED IN THE AFT CABIN OVERHEAD COMPARTMENT (ONLY IF CONTAMINATED) (EWIS) | CEILING PANELS REMOVED; GALLEYS AND TOILETS REMOVED; OVERHEAD STOWAGE BINS FROM FR 64 TO FR 70; | E-3-200 | 4
200263-02-1 | AFT CABIN OVERHEAD COMPARTMENT GENERAL VISUAL INSPECTION OF G AND P ROUTES INSTALLED IN THE AFT CABIN OVERHEAD COMPARTMENT (EWIS) | CEILING PANELS REMOVED; OVERHEAD STOWAGE BINS FROM FR 64 TO FR 70; | E-3-200 | 4
200263-03-1 | AFT CABIN OVERHEAD COMPARTMENT GENERAL VISUAL INSPECTION OF ALL EWIS OF 2001 VU (EWIS) | CIRCUIT BREAKER PANEL; | E-3-200 | 1
200315-01-1 | TAIL CONE AND APU ACCESSORY COMPARTMENT GENERAL VISUAL INSPECTION OF G AND P ROUTES INSTALLED IN THE TAIL CONE AND APU ACCESSORY COMPARTMENT (EWIS) |  | E-3-315 | 1
200413-01-1 | UPPER FORWARD PYLON DETAILED INSPECTION OF EWIS INSTALLED IN THE UPPER FORWARD PYLON (EWIS) |  |  | 1
200413-01-1_01 | UPPER FORWARD PYLON |  |  | 1
200413-01-1_02 | UPPER FORWARD PYLON |  |  | 1
200413-02-1 | UPPER FORWARD PYLON DETAILED INSPECTION OF EWIS INSTALLED IN THE UPPER FORWARD PYLON (EWIS) |  |  | 0.5
200413-03-1 | UPPER FORWARD PYLON DETAILED INSPECTION OF EWIS INSTALLED IN THE UPPER FORWARD PYLON (EWIS) |  |  | 0.5
200413-03-1_01 | UPPER FORWARD PYLON |  | E-3-410 | 1
200413-03-1_02 | UPPER FORWARD PYLON |  | E-3-410 | 1
200413-04-1 | UPPER FORWARD PYLON GENERAL VISUAL INSPECTION OF EWIS INSTALLED IN THE UPPER FORWARD PYLON (EWIS) |  |  | 0.5
200413-05-1 | UPPER FORWARD PYLON GENERAL VISUAL INSPECTION OF EWIS INSTALLED IN THE UPPER FORWARD PYLON (EWIS) |  |  | 0.5
200415-01-1 | PYLON PRIMARY STRUCTURE GENERAL VISUAL INSPECTION OF EWIS INSTALLED IN THE PYLON PRIMARY STRUCTURE (EWIS) |  |  | 0.5
200415-02-1 | PYLON PRIMARY STRUCTURE GENERAL VISUAL INSPECTION OF EWIS INSTALLED IN THE PYLON PRIMARY STRUCTURE (EWIS) |  |  | 0.5
200435-01-1 | FAN COMPARTMENT DETAILED INSPECTION OF EWIS IN THE FAN AND ACCESSORY GEAR BOX (EWIS) |  |  | 0.5
200435-01-1_01 | DETAILED INSPECTION OF EWIS IN THE FAN AND ACCESSORY GEAR BOX (EWIS)/ FAN COMPARTMENT (ENG 1) |  | E-3-410 | 1
200435-01-1_02 | DETAILED INSPECTION OF EWIS IN THE FAN AND ACCESSORY GEAR BOX (EWIS)/ FAN COMPARTMENT (ENG 2) |  | E-3-420 | 1
200435-01-1-LH | DETAILED INSPECTION OF EWIS IN THE FAN AND ACCESSORY GEAR BOX (EWIS)/ FAN COMPARTMENT (ENG 1) |  | E-3-410 | 1
200435-01-1-RH | DETAILED INSPECTION OF EWIS IN THE FAN AND ACCESSORY GEAR BOX (EWIS)/ FAN COMPARTMENT (ENG 2) |  | E-3-420 | 1
200435-02-1 | FAN COMPARTMENT DETAILED INSPECTION OF EWIS INSTALLED IN THE FAN COMPARTMENT (EWIS) |  | E-3-410 | 1
200435-03-1 | FAN COMPARTMENT DETAILED INSPECTION OF EWIS INSTALLED IN THE FAN COMPARTMENT (EWIS) |  | E-3-410 | 1
200453-01-1 | CORE COMPARTMENT DETAILED INSPECTION OF EWIS INSTALLED IN THE HOT SECTION (EWIS) |  | E-3-410 | 1
200453-01-1_01 | ENGINE - CORE COMPARTMENT (ENG 1) |  | E-3-410 | 1
200453-01-1_02 | ENGINE - CORE COMPARTMENT (ENG 2) |  | E-3-420 | 1
200453-01-1-LH | CORE COMPARTMENT DETAILED INSPECTION OF EWIS INSTALLED IN THE HOT SECTION (EWIS) |  | Z-3-410 | 1.5
200453-01-1-RH | CORE COMPARTMENT DETAILED INSPECTION OF EWIS INSTALLED IN THE HOT SECTION (EWIS) |  | Z-3-420 | 1.5
200453-02-1 | CORE COMPARTMENT DETAILED INSPECTION OF EWIS INSTALLED IN THE CORE COMPARTMENT (EWIS) |  | E-3-420 | 1
200453-03-1 | CORE COMPARTMENT DETAILED INSPECTION OF EWIS INSTALLED IN THE CORE COMPARTMENT (EWIS) |  |  | 0.5
200471-01-1 | PYLON TO WING LEADING EDGE GENERAL VISUAL INSPECTION OF EWIS INSTALLED IN THE PYLON TO WING LEADING EDGE (EWIS) |  |  | 0.5
200471-02-1 | PYLON TO WING LEADING EDGE GENERAL VISUAL INSPECTION OF EWIS INSTALLED IN THE PYLON TO WING LEADING EDGE (EWIS) |  |  | 0.5
200540-02-1 | WING FUEL TANK GENERAL VISUAL INSPECTION OF EXPOSED EWIS WITHIN THE WING FUEL TANK (EWIS) |  |  | 40
200540-03-1 | WING FUEL TANK GENERAL VISUAL INSPECTION OF EXPOSED EWIS WITHIN THE WING FUEL TANK (EWIS) | FUEL EMPTY | E-3-500 / E-3-600 | 16
200550-01-1 | VENT SURGE TANK GENERAL VISUAL INSPECTION OF EXPOSED EWIS WITHIN THE VENT SURGE TANK (EWIS) | FUEL EMPTY | E-3-500; E-3-600 | 8
200560-01-1 | DRY BAY (OUTBOARD) GENERAL VISUAL INSPECTION OF EXPOSED EWIS WITHIN THE DRY BAY (OUTBOARD) (EWIS) |  | E-3-500; E-3-600 | 2
200571-01-1 | MLG BAY GENERAL VISUAL INSPECTION OF P ROUTE PUMP FEEDER (EWIS) | ELPWROFF PUMP WIRING FAIRINGS; | E-3-100 | 1.5
202800-00-1-OPT | ELECTRICAL BONDING |  |  | 0.5
202800-01-1-OPT | ELECTRICAL BONDING |  | E-3-300 | 16
212100-01-1 | AIR DISTRIBUTION AND RECIRCULATION CLEAN COCKPIT AIR SUPPLY DUCTING GRID |  | M-3-130 | 1.5
212100-01-2 | AIR DISTRIBUTION AND RECIRCULATION |  | M-6-130 | 1
212100-02-1 | AIR DISTRIBUTION AND RECIRCULATION |  |  | 32
212100-06-1 | AIR DISTRIBUTION AND RECIRCULATION GENERAL VISUAL INSPECTION OF AIR OUTLET RESTRICTOR | FLOOR PANEL; SEATS; |  | 0.5
212141-01-1 | RECIRCULATION FILTER DISCARD FILTER ELEMENTS OF RECIRCULATION SYSTEM |  | M-6-130 | 2.5
212300-02-1 | LAVATORY AND GALLEY VENTILATION DISCARD LAVATORY AIR EXTRACTION FILTER ELEMENT |  | C-3-240 | 1
212300-02-1_01-MC | FWD LAVATORY VENTILATION |  |  | 0.5
212300-02-1_02-MC | AFT LAVATORY VENTILATION |  |  | 0.5
212300-04-1 | LAVATORY AND GALLEY VENTILATION DISCARD FILTER ELEMENT OF GSM ON BOARD EQUIPMENT RACK |  |  | 0.25
212500-01-1 | UNPRESSURIZED COMPARTMENTS VENTILATION GENERAL VISUAL INSPECTION OF NACA INLET AND ASSOCIATED DUCTING. | APU ON | E-0-210 | 1.5
212600-01-1 | AVIONICS EQUIPMENT VENTILATION OPERATIONAL CHECK OF SYSTEM VIA MCDU |  | E-1-210 | 0.25
212600-02-1 | AVIONICS EQUIPMENT VENTILATION OPERATIONAL CHECK OF OVERRIDE FUNCTION (BLOWER AND EXTRACT) |  | E-1-210 | 1
212600-03-1 | AVIONICS EQUIPMENT VENTILATION OPERATIONAL CHECK OF SMOKE CONFIGURATION CONTROL CIRCUIT |  | E-1-210 | 0.25
212600-04-1 | AVIONICS EQUIPMENT VENTILATION OPERATIONAL CHECK OF DITCHING CONFIGURATION CONTROL CIRCUIT |  | E-1-210 | 1
212600-05-1 | AVIONICS EQUIPMENT VENTILATION DETAILED INSPECTION OF SKIN HEAT EXCHANGER DRAIN HOSE CONNECTION AREA |  | M-3-120 | 6
212600-06-1 | AVIONICS EQUIPMENT VENTILATION DETAILED INSPECTION OF DEMISTER DRAIN HOSE CONNECTION AREA |  | M-3-120 | 0.5
212600-07-1-OPT | AVIONICS EQUIPMENT VENTILATION |  | M-3-120 | 1
212600-08-1 | AVIONICS EQUIPMENT VENTILATION OPERATIONAL CHECK OF AIR INLET CHECK VALVE 2150 HM |  | M-3-120 | 0.5
212600-09-1 | AVIONICS EQUIPMENT VENTILATION CLEAN GRID OF RELAY BOX VU PANELS |  | E-3-120 | 1
212600-10-1 | AVIONICS EQUIPMENT VENTILATION |  |  | 0.25
212600-11-1 | AVIONICS EQUIPMENT VENTILATION DISCARD DEMISTER FILTER ELEMENT AND FILTER CARTRIDGE (LE BOZEC) |  | M-6-900 | 1
212600-11-1-MC. | AVIONICS EQUIPMENT VENTILATION |  |  | 0.7
212600-12-1 | AVIONICS EQUIPMENT VENTILATION |  |  | 1.5
212641-01-1 | AVIONICS EQUIPMENT VENTILATION DETAILED INSPECTION OF CHECK VALVE FLAPPERS FOR CONDITION AND OPERATION | TO BE DETERMINED | M-3-120 | 1
212643-01-1 | AVIONICS EQUIPMENT VENTILATION DISCARD DEMISTER FILTER ELEMENT (LE BOZEC) |  |  | 1
212643-02-1 | AVIONICS EQUIPMENT VENTILATION DISCARD FILTER CARTRIDGE (LE BOZEC) |  |  | 1
212643-05-1 | AVIONICS VENTILATION DUST SEPARATOR |  |  | 0.25
212643-06-1 | AVIONICS VENTILATION DEMISTER CHECK DEMISTER FILTER ELEMENT AND FILTER CARTRIDGE CLOGGING INDICATORS (POP OUT INDICATOR NOT VISIBLE) (LE BOZEC) |  |  | 0.25
212643-07-1 | AVIONICS VENTILATION DUST SEPARATOR DISCARD FILTER CARTRIDGE (PALL |  | M-6-100 | 0.5
212643-07-2 | AVIONICS VENTILATION DUST SEPARATOR |  |  | 0.25
212643-07-3 | AVIONICS VENTILATION DUST SEPARATOR |  |  | 0.5
212643-09-1 | AVIONICS VENT. WATER/MOISTURE SEP. OPERATIONAL CHECK OF NRV FOR FREE MOVEMENT |  | E-3-120 | 1
212643-10-1 | AVIONICS VENT. WATER/MOISTURE SEP. CLEANING OF SYPHON ASSEMBLY (STRAINER) |  | E-3-120 | 0.5
212643-11-1 | AVIONICS VENTILATION DEMISTER FUNCTIONAL CHECK OF DEMISTER FILTER ELEMENT AND FILTER CARTRIDGE USING PRESSURE PORTS (LE BOZEC |  |  | 0.5
212643-12-1 | AVIONICS VENTILATION DUST SEPARATOR |  |  | 0.5
212652-01-1-OPT | AVIONICS VENT SKIN AIR INLET VALVE (SAIV) |  |  | 1.5
212653-01-1-OPT | AVIONICS VENT SKIN AIR OUTLET VALVE (SAOV) |  |  | 0.5
212653-02-1-OPT | AVIONICS VENT SKIN AIR OUTLET VALVE (SAOV) |  |  | 1.5
212700-01-1 | AVIONICS EQUIPMENT GROUND COOLING OPERATIONAL CHECK OF FAULT WARNING | APU ON |  | 0.25
212700-02-1 | AVIONICS EQUIPMENT GROUND COOLING CHECK DRAIN TAPPING FOR CONDITION |  |  | 0.25
212700-03-1 | AVIONICS EQUIPMENT GROUND COOLING DETAILED INSPECTION OF DEMISTER DRAIN HOSE CONNECTION AREA |  |  | 0.25
212700-04-1 | AVIONICS EQUIPMENT GROUND COOLING |  |  | 0.25
212700-05-1 | AVIONICS EQUIPMENT GROUND COOLING OPERATIONAL CHECK OF AIR INLET CHECK VALVE 2250 HM |  |  | 0.25
212742-01-1 | FILTER - GROUND COOLING REMOVE FILTER (2200HM) FOR IN SHOP CLEANING |  |  | 0.25
212800-01-1 | CARGO COMPARTMENT, VENTILATION AND HEATING AND AFT CARGO COMPARTMENT G |  | M-1-130 | 2
212800-02-1 | CARGO COMPARTMENT, VENTILATION AND HEATING AND AFT CARGO COMPARTMENT GROUND COOLING SYSTEM OPERATIONAL CHECK OF GROUND COOLING ISOLATION VALVE TO VERIFY CLOSING IN CASE OF THE BULK CARGO DOOR "FULL OPEN" SWITCH ACTUATION |  |  | 0.25
212800-03-1 | CARGO COMPARTMENT, VENTILATION AND HEATING AND AFT CARGO COMPARTMENT GROUND COOLING SYSTEM OPERATIONAL CHECK OF THE GROUND COOLING ISOLATION VALVE TO VERIFY CLOSING IN CASE OF SMOKE WARNING |  | E-1-210 | 0.25
212800-04-1 | CARGO COMPARTMENT, VENTILATION AND HEATING AND AFT CARGO COMPARTMENT GROUND COOLING SYSTEM DETAILED INSPECTION OF GROUND COOLING CHECK VALVE FLAPPERS FOR CONDITION AND OPERATION |  |  | 0.5
213100-01-1 | PRESSURE CONTROL AND MONITORING OPERATIONAL CHECK OF SYSTEM VIA MCDU |  | E-1-210 | 0.5
213100-02-1 | PRESSURE CONTROL AND MONITORING OPERATIONAL CHECK OF MANUAL MODE SELECTION AND MANUAL MODE PRESSURE CONTROL AND FUNCTIONAL CHECK OF MANUAL MODE CABIN ALTITUDE INDICATION AND OUTFLOW VALVE POSITION INDICATION |  | E-1-210 | 0.5
213100-03-1 | PRESSURE CONTROL AND MONITORING OPERATIONAL CHECK OF OUTFLOW VALVE CLOSING IN DITCHING CONFIGURATION |  | E-1-210 | 0.25
213100-04-1 | PRESSURE CONTROL AND MONITORING OPERATIONAL CHECK OF OUTFLOW VALVE PARTIAL OPENING BY EMERGENCY RAM AIR SWITCH |  | E-1-210 | 0.25
213100-05-1 | PRESSURE CONTROL AND MONITORING FUNCTIONAL CHECK OF POSITIVE/NEGATIVE DELTA "P" PROTECTION OF THE SAFETY VALVES. PROCEDURE: - THE FUNCTIONAL CHECK MAY ALTERNATIVELY BE ACCOMPLISHED AS AN OFF AIRCRAFT TASK. - THE CHECK OF POSITION INDICATION OF SAFETY VALVES IS PART OF THIS TASK AFTER THE FUNCTIONAL CHECK/RE-INSTALLATION. | ACCESS THROUGH REAR GALLEY WALL REQUIRED; | E-1-100 | 6
213100-08-1 | PRESSURE CONTROL AND MONITORING REMOVE SAFETY VALVE FOR IN SHOP RESTORATION | ACCESS THROUGH REAR GALLEY WALL REQUIRED; |  | 0.5
215000-01-1-OPT_01 | CONDITIONING SYSTEM -SERVICINGS |  |  | 0.5
215000-01-1-OPT_01_OLD | CONDITIONING SYSTEM -SERVICINGS |  |  | 1
215000-01-1-OPT_02 | CONDITIONING SYSTEM -SERVICINGS |  |  | 1
215000-01-1-OPT_02_OLD | CONDITIONING SYSTEM -SERVICINGS |  |  | 1
215000-02-1 | AIR COOLING AND TEMPERATURE CONTROL DETAILED INSPECTION OF PACK AIR CHECK VALVES FLAPPERS FOR CONDITION AND OPERATION |  | M-3-100 | 6
215000-03-1 | PACK RAM AIR INLET DETAILED INSPECTION OF ACTUATOR MECHANISM AND INLET FLAP FOR EXCESSIVE PLAY AND CHECK GAP BETWEEN INLET NOSE AND DIFFUSER RAMP |  |  | 0.5
215000-03-2 | PACK RAM AIR INLET DETAILED INSPECTION OF ACTUATOR MECHANISM AND INLET FLAP FOR EXCESSIVE PLAY AND CHECK GAP BETWEEN INLET NOSE AND DIFFUSER RAMP |  | M-3-100 | 0.5
215000-04-1 | PACK RAM AIR OUTLET DETAILED INSPECTION OF RAM AIR OUTLET FLAP AND CHECK FOR EXCESSIVE BACKLASH OF OUTLET FLAP |  |  | 1
215000-04-2 | PACK RAM AIR OUTLET DETAILED INSPECTION OF RAM AIR OUTLET FLAP AND CHECK FOR EXCESSIVE BACKLASH OF OUTLET FLAP |  |  | 1
215141-01-1 | AIR COOLING AND TEMPERATURE CONTROL REMOVE OZONE CONVERTER FOR IN SHOP FUNCTIONAL |  |  | 0.25
215200-01-1 | AIR CONDITIONING REMOVE PRIMARY AND MAIN HEAT EXCHANGERS FOR IN SHOP CLEANING. | ONEROUS |  | 48
215200-02-1 | AIR CONDITIONING PACK REMOVE REHEATER FOR IN SHOP CLEANING. |  |  | 7
215200-02-2 | AIR CONDITIONING PACK REMOVE REHEATER FOR IN SHOP CLEANING. |  |  | 2
215200-04-1 | AIR CONDITIONING PACK REMOVE CONDENSER FOR IN SHOP LEAK CHECK |  |  | 12
215200-04-1-OPT | AIR CONDITIONING PACK |  |  | 1
215200-07-1 | AIR COOLING AND TEMPERATURE CONTROL DISCARD COMBO SEALS AND PERISEALS ON HOT AIR INLET DUCTING, PACK DUCTING AND TRIM AIR DUCTING |  |  | 2.5
215200-08-1 | AIR COOLING AND TEMPERATURE CONTROL DISCARD O-RING SEALS ON HOT AIR INLET DUCTING, PACK DUCTING AND TRIM AIR |  |  | 2.5
215222-01-1 | PLENUM CHAMBER DETAILED INSPECTION OF INTERIOR AND EXTERIOR OF PLENUM CHAMBER (10HM5 AND 11HM5) FOR SIGNS OF DELAMINATION | REMOVE HEAT EXCHANGER (ONLY A318/A319); | M-3-100 | 0.5
215242-01-1-OPT | INJECTOR - WATER | ENG3 | M-0-100 | 2
215500-01-1 | EMERGENCY RAM AIR INLET OPERATIONAL CHECK OF EMERGENCY RAM AIR INLET SYSTEM |  | E-1-210 | 1
215500-02-1 | EMERGENCY RAM AIR INLET OPERATIONAL CHECK OF EMERGENCY RAM AIR INLET AND FLOW CONTROL VALVE CLOSING IN DITCHING CONFIGURATION |  | M-3-100 | 1
215541-01-1 | EMERGENCY RAM AIR INLET CHECK VALVE DETAILED INSPECTION OF EMERGENCY RAM AIR/LP GROUND AIR CHECK VALVE FLAPPERS FOR CONDITION AND OPERATION |  | M-3-100 | 0.7
215800-01-1 | AIR COOLING AND TEMPERATURE CONTROL REMOVE CSAS OZONE CONVERTER FOR IN SHOP CLEANING |  | M-6-100 | 3
215800-02-1 | AIR COOLING AND TEMPERATURE CONTROL REMOVE CSAS HEAT EXCHANGER FOR IN SHOP CLEANING |  |  | 0.5
216000-01-1 | AIR COOLING AND TEMPERATURE CONTROL CLEANING OF COCKPIT AND CABIN SENSOR DUCT AND TEMPERATURE SENSOR. |  | E-1-200 | 1
216000-01-2 | AIR COOLING AND TEMPERATURE CONTROL CLEANING OF COCKPIT AND CABIN SENSOR DUCT AND TEMPERATURE SENSOR. |  |  | 0.5
216000-02-1 | AIR COOLING AND TEMPERATURE CONTROL OPERATIONAL CHECK OF ZONE CONTROLLER (BACK UP SWITCHING) VIA CFDS/MCDU |  | M-3-130 | 0.5
216000-03-1-OPT | TEMPERATURE CONTROL |  | M-6-130 | 1.5
216000-03-2 | TEMPERATURE CONTROL |  |  | 1.5
216000-04-1 | AIR COOLING AND TEMPERATURE CONTROL DISCARD OF COCKPIT AND CABIN TEMPERATURE SENSOR FILTER ELEMENTS. |  |  | 0.5
216000-05-1 | AIR COOLING AND TEMPERATURE CONTROL GENERAL VISUAL INSPECTION OF FOD GRID IN THE FORWARD SUPPLY DUCTS LH/RH. |  | E-3-200 | 0.5
216242-01-1 | AIR COOLING AND TEMPERATURE CONTROL DETAILED INSPECTION OF TRIM AIR CHECK VALVES FLAPPERS FOR CONDITION AND OPERATION | CHECK VALVE; | M-3-100 | 4
221000-01-1 | AUTO PILOT/FLIGHT DIRECTOR (AP/FD) OPERATIONAL CHECK OF AP DISENGAGEMENT AND LOCKING DEVICES OF SIDE STICK CONTROLLER AND RUDDER PEDALS |  | E-0-210 | 0.5
221000-02-1 | AUTO PILOT/FLIGHT DIRECTOR (AP/FD) OPERATIONAL CHECK OF TRUE NORTH REFERENCE SELECTION |  |  | 0.25
223000-01-1 | AUTOTHRUST OPERATIONAL CHECK OF ENGINE/AUTOTHRUST SYSTEM ISOLATION |  | E-1-210 | 0.5
223000-02-1 | AUTOTHRUST OPERATIONAL CHECK OF ENGINE/AUTOTHRUST SYSTEM ISOLATION |  |  | 0.25
226000-01-1 | FLIGHT AUGMENTATION (FAC) |  |  | 0.5
226000-02-1 | FLIGHT AUGMENTATION (FAC) |  |  | 0.25
226000-03-1 | FLIGHT AUGMENTATION (FAC) |  |  | 0.25
227100-01-1-OPT | NAVIGATION DATABASE UPDATING |  | E-9-210 | 0.5
231300-01-1 | RADIO MANAGEMENT |  |  | 0.25
233000-01-1 | PASSENGER ADDRESS AND ENTERTAINMENT |  |  | 0.5
233000-01-1-OPT | PAX ENTERTAINMENT VIDEO SYS - CLEANING |  |  | 2
233000-02-1-OPT | PAX ENTERTAINMENT VIDEO SYS -ADJUSTMENTS |  |  | 3
233000-03-1-OPT | PAX ENTERTAINMENT VIDEO SYS -ADJUSTMENTS |  |  | 0.5
233000-04-1-OPT | PASSENGER CABIN - INSPECTIONS |  |  | 2
233000-04-1-OPT_01 | FWD PASSENGER CABIN - CLEANING |  |  | 0.5
233000-04-1-OPT_02 | AFT PASSENGER CABIN - CLEANING |  |  | 0.5
233000-05-1-OPT | LIVE TV - SEB INSPECTION |  |  | 0.5
233236-01-1-OPC | IPRAM FLASHCARD REPLACEMENT |  |  | 0.5
233236-01-2-OPC | IPRAM FLASHCARD REPLACEMENT |  |  | 0.5
233300-01-1 | PASSENGER ENTERTAINMENT (MUSIC AND VIDEO) OPERATIONAL CHECK OF IFES POWER SHUTDOWN FUNCTION BY USING THE VCC MASTER POWER OR VCC MAIN POWER SWITCH IN VIDEO CONTROL CENTER. |  |  | 0.5
233300-02-1 | PASSENGER ENTERTAINMENT (MUSIC AND VIDEO) OPERATIONAL CHECK OF IFES POWER ISOLATION FUNCTION USING PAX-SYS SWITCH(ES) |  | E-6-120 | 0.25
233300-03-1 | PASSENGER ENTERTAINMENT (MUSIC AND VIDEO) DISCARD VCC AIR FILTER ELEMENT |  | E-3-200 | 1
234300-01-1 | CABIN AND FLIGHT CREW INTERPHONE SYSTEM OPERATIONAL CHECK OF CABIN / COCKPIT INCIDENT ALERT SYSTEM |  |  | 0.5
234400-01-1-OPT | CABIN AND FLIGHT CREW INTERPHONE SYSTEM |  |  | 1
234400-SAFA-01 | CABIN AND FLIGHT CREW INTERPHONE SYSTEM |  |  | 1
235000-01-1-OPT | COMMUNICATION AUDIO MANAGEM - VISUAL CHK SERVICING |  | E-1-200 | 0.25
235100-01-1 | AUDIO MANAGEMENT OPERATIONAL CHECK OF CAPT. AND F/O AUDIO CONTROL PANELS SWITCHING TO THIRD AUDIO CONTROL PANEL |  | E-1-210 | 0.7
236100-00-1-OPT | STATIC DISCHARGER |  |  | 1
236142-01-1 | STATIC DISCHARGER RETAINER |  |  | 3
237000-01-1-OPC | COMMUNICATION AUDIO MANAGEM - VISUAL CHK SERVICING |  | E-1-200 | 0.25
237000-01-1-OPT | COMMUNICATION AUDIO MANAGEM - VISUAL CHK SERVICING |  |  | 0.5
237100-00-1-OPT | COCKPIT VOICE RECORDER |  |  | 0.5
237100-00-2-OPT | COCKPIT VOICE RECORDER |  |  | 0.5
237100-01-1 | COCKPIT VOICE RECORDER OPERATIONAL CHECK OF CVR AND CVR-CHANNEL RECORDING |  | E-1-210 | 0.5
237100-02-1 | COCKPIT VOICE RECORDER OPERATIONAL CHECK OF CVR RECORDING LOGIC INCLUDING TIME DELAY RELAY |  | E-1-210 | 0.5
237135-01-1 | COCKPIT VOICE RECORDER REMOVE ULB FOR IN SHOP ULB BATTERY DISCARD. |  | E-3-160 | 0.5
237135-01-1-OPT | COCKPIT VOICE RECORDER |  |  | 0.5
237135-01-1-OPT-MC | COCKPIT VOICE RECORDER |  |  | 0.5
237135-02-1 | CLEAN AND OPERATIONAL CHECK OF ULB |  | E-3-300 | 0.5
237300-00-1-OPT | CABIN INTERCOMMUNICATION DATA SYSTEM - |  | E-1-200 | 1
237300-01-1 | CABIN INTERCOMMUNICATION DATA SYSTEM |  | E-1-200 | 1
237300-02-1 | CABIN INTERCOMMUNICATION DATA SYSTEM OPERATIONAL CHECK OF POWER TRANSFER FUNCTION |  | E-1-200 | 0.25
237300-03-1 | CABIN INTERCOMMUNICATION DATA SYSTEM |  | E-1-210 | 0.25
237300-04-1 | CABIN INTERCOMMUNICATION DATA SYSTEM OPERATIONAL CHECK OF DECODER/ENCODER UNITS ESSENTIAL POWER SUPPLY, AND DECODER/ENCODER UNITS-A CUT OFF FUNCTION |  | E-1-200 | 0.7
237300-05-1 | CABIN INTERCOMMUNICATION DATA SYSTEM OPERATIONAL CHECK OF EVAC FUNCTION |  | E-1-200 | 0.5
237300-07-1 | CABIN INTERCOMMUNICATION DATA SYSTEM |  |  | 0.25
237300-08-1 | CABIN INTERCOMMUNICATION DATA SYSTEM OPERATIONAL CHECK OF BATTERY BUS POWERED PA |  |  | 0.5
237300-09-1 | CABIN INTERCOMMUNICATION DATA SYSTEM OPERATIONAL CHECK OF CABIN BULB SIGNS VIA MCDU |  |  | 0.5
237600-01-1-OPT | COCKPIT DOOR SURVEILLANCE SYS (CDSS) |  | E-3-200 | 2.5
237600-01-2-OPT | COCKPIT DOOR SURVEILLANCE SYS (CDSS) |  | E-3-200 | 2.5
240000-01-1 | ELECTRICAL POWER |  |  | 1.5
240000-02-1 | ELECTRICAL POWER |  |  | 1
240000-03-1 | ELECTRICAL POWER |  |  | 0.5
240000-04-1-OPT_01 | ELECTRICAL POWER |  | E-3-500 | 1
240000-04-1-OPT_02 | ELECTRICAL POWER |  | E-3-600 | 1
240000-05-1-OPT_01 | ELECTRICAL POWER |  | E-3-500 | 1
240000-05-1-OPT_02 | ELECTRICAL POWER |  | E-3-600 | 1
240000-06-1-OPT_01 | ELECTRICAL POWER |  | E-3-500 | 1
240000-06-1-OPT_02 | ELECTRICAL POWER |  | E-3-600 | 1
240000-07-1-OPT_01 | ELECTRICAL POWER |  | E-3-500 | 2
240000-07-1-OPT_02 | ELECTRICAL POWER |  | E-3-600 | 2
240000-08-1-OPT_01 | ELECTRICAL POWER |  | E-3-500 | 1
240000-08-1-OPT_02 | ELECTRICAL POWER |  | E-3-600 | 1
240000-09-1-OPT_01 | ELECTRICAL POWER |  | E-3-500 | 1.5
240000-09-1-OPT_02 | ELECTRICAL POWER |  | E-3-600 | 1.5
240000-10-1 | ELECTRICAL POWER |  |  | 0.7
240000-10-1-OPT_01 | ELECTRICAL POWER |  | E-3-500 | 2
240000-10-1-OPT_02 | ELECTRICAL POWER |  | E-3-600 | 2
240000-11-1-OPT_01 | ELECTRICAL POWER |  | E-7-100 | 1
240000-11-1-OPT_02 | ELECTRICAL POWER |  | E-7-100 | 1
240000-12-1-OPT | ELECTRICAL POWER |  | E-3-300 | 2
240000-13-1-OPT | ELECTRICAL POWER |  | E-3-300 | 1
240000-15-1-OPT | ELECTRICAL POWER |  | E-3-300 | 2
240000-16-1-OPT | ELECTRICAL POWER |  | E-3-300 | 2
240000-17-1-OPT | ELECTRICAL POWER |  | E-1-210 | 0.5
242000-01-1 | AC GENERATION OPERATIONAL CHECK OF GAPCU VIA CFDS |  | E-1-210 | 0.5
242000-20-1 | AC GENERATION DISCARD IDG SCAVENGE AND CHARGE FILTERS, DRAIN AND REPLENISH OIL SYSTEM. |  |  | 0.5
242000-21-1 | AC GENERATION DISCARD IDG SCAVENGE AND CHARGE FILTERS, DRAIN AND REPLENISH OIL SYSTEM. |  |  | 0.5
242000-21-1_01 | AC GENERATION LH ENGINE (CFM56) - |  | Z-6-410 | 0.7
242000-21-1_02 | AC GENERATION |  | Z-6-410 | 0.7
242000-21-1-LH | LH ENGINE (CFM56) - AC GENERATION |  | Z-6-410 | 1.5
242000-21-1-OPT_02 | AC GENERATION |  |  | 1
242000-21-1-RH | RH ENGINE (CFM56) - AC GENERATION |  | Z-6-420 | 1.5
242000-22-1 | AC GENERATION DISCARD IDG SCAVENGE AND CHARGE FILTERS, DRAIN AND REPLENISH OIL SYSTEM. |  |  | 0.5
242000-23-1 | AC GENERATION DISCARD IDG SCAVENGE AND CHARGE FILTERS, DRAIN AND REPLENISH OIL SYSTEM. |  | Z-6-400 | 1.5
242000-24-1 | AC GENERATION DISCARD IDG SCAVENGE AND CHARGE FILTERS, DRAIN AND REPLENISH OIL SYSTEM. |  |  | 0.5
242000-25-1 | AC GENERATION OPERATIONAL CHECK OF NETWORK RECONFIGURATION IN CASE OF SINGLE GENERATOR FAILURE |  | E-0-210 | 4
242100-01-1 | INTEGRATED DRIVE GENERATOR CHECK TORQUE OF QUICK-ATTACH-DETACH (QAD) TENSION BOLT |  |  | 1
242100-01-1_01 | INTEGRATED DRIVE GENERATOR QAD TENSION BOLT |  | Z-3-410 | 1
242100-01-1_01-MC. | INTEGRATED DRIVE GENERATOR |  |  | 0.5
242100-01-1_02 | INTEGRATED DRIVE GENERATOR |  | Z-3-420 | 1
242100-01-1_02-MC. | INTEGRATED DRIVE GENERATOR |  |  | 0.5
242100-01-1-LH | LH ENGINE (CFM56) - INTEGRATED DRIVE GENERATOR |  | Z-3-410 | 1.5
242100-01-1-RH | RH ENGINE (CFM56) - INTEGRATED DRIVE GENERATOR |  | Z-3-420 | 1.5
242100-02-1 | INTEGRATED DRIVE GENERATOR CHECK IDG OIL LEVEL AND DIFFERENTIAL PRESSURE INDICATOR |  |  | 0.5
242100-02-1_01 | INTEGRATED DRIVE GENERATOR |  |  | 0.5
242100-02-1_02 | INTEGRATED DRIVE GENERATOR |  |  | 0.5
242100-02-1-LH | FOR LH ENGINE ONLY: CHECK IDG OIL LEVEL AND DIFFERENTIAL PRESSURE INDICATOR |  | Z-3-410 | 1
242100-02-1-RH | FOR RH ENGINE ONLY: CHECK IDG OIL LEVEL AND DIFFERENTIAL PRESSURE INDICATOR |  | Z-3-420 | 1
242100-03-1 | INTEGRATED DRIVE GENERATOR - REMOVE AND DISCARD SCAVENGE FILTER ELEMENT - DRAIN AND REPLENISH OIL SYSTEM |  |  | 0.5
242100-03-1_01 | INTEGRATED DRIVE GENERATOR |  | M-3-410 | 2
242100-03-1_01-MC. | INTEGRATED DRIVE GENERATOR |  |  | 0.5
242100-03-1_02 | INTEGRATED DRIVE GENERATOR |  | M-3-420 | 2
242100-03-1_02-MC. | INTEGRATED DRIVE GENERATOR |  |  | 0.5
242100-03-1-RH | RH ENGINE (CFM56) - INTEGRATED DRIVE GENERATOR |  | Z-3-420 | 1.5
242100-04-1 | INTEGRATED DRIVE GENERATOR OPERATIONAL CHECK OF INTEGRATED DRIVE GENERATOR (IDG) DISCONNECT AND RECONNECT FUNCTION. |  |  | 0.5
242100-05-1 | INTEGRATED DRIVE GENERATOR REMOVE IDG COOLER FOR IN-SHOP CLEANING |  |  | 0.5
242100-06-1 | INTEGRATED DRIVE GENERATOR CHECK TORQUE OF QUICK-ATTACH-DETACH (QAD) TENSION BOLT |  |  | 0.5
242100-07-1 | INTEGRATED DRIVE GENERATOR CHECK IDG OIL LEVEL AND DIFFERENTIAL PRESSURE INDICATOR |  | Z-3-400 | 0.25
242100-08-1 | INTEGRATED DRIVE GENERATOR - REMOVE AND DISCARD SCAVENGE FILTER ELEMENT - DRAIN AND REPLENISH OIL SYSTEM |  | Z-7-400 | 0.25
242100-09-1 | INTEGRATED DRIVE GENERATOR |  |  | 0.5
242100-10-1 | INTEGRATED DRIVE GENERATOR REMOVE IDG COOLER FOR IN-SHOP CLEANING NOTE: INTERVAL: - TASK MAY BE PERFORMED AT THE OPPORTUNITY OF ENGINE SHOP VISIT. |  |  | 0.5
242100-13-1 | INTEGRATED DRIVE GENERATOR CHECK TORQUE OF QUICK-ATTACH-DETACH (QAD) TENSION BOLT |  |  | 0.5
242100-14-1 | INTEGRATED DRIVE GENERATOR CHECK IDG OIL LEVEL AND DIFFERENTIAL PRESSURE INDICATOR NOTE: DEPENDING ON OPERATING ENVIRONMENT AND OPERATORS EXPERIENCE, A LESS FREQUENT OR MORE FREQUENT INITIAL INTERVAL MAY BE USED. |  |  | 0.5
242100-15-1 | INTEGRATED DRIVE GENERATOR OPERATIONAL CHECK OF INTEGRATED DRIVE GENERATOR (IDG) DISCONNECT AND RECONNECT FUNCTION. NOTE: TASK TO BE PERFORMED AT OPPORTUNITY OF ENGINE CHANGE OR IDG CHANGE. |  |  | 0.5
242100-16-1 | INTEGRATED DRIVE GENERATOR REMOVE IDG COOLER FOR IN-SHOP CLEANING |  |  | 0.5
242100-17-1 | INTEGRATED DRIVE GENERATOR CHECK TORQUE OF IDG QAD TENSION BOLT. |  | Z-3-400 | 2
242100-17-1_01 | INTEGRATED DRIVE GENERATOR CHECK TORQUE OF IDG QAD TENSION BOLT. |  | Z-3-410 | 1
242100-17-1_02 | INTEGRATED DRIVE GENERATOR CHECK TORQUE OF IDG QAD TENSION BOLT. |  | Z-3-420 | 1
242100-18-1 | INTEGRATED DRIVE GENERATOR CHECK TORQUE OF IDG QAD TENSION BOLT. |  |  | 0.5
242100-19-1 | INTEGRATED DRIVE GENERATOR CHECK IDG OIL LEVEL AND DIFFERENTIAL PRESSURE INDICATOR. |  |  | 0.5
242100-20-1 | INTEGRATED DRIVE GENERATOR REMOVE IDG COOLER FOR IN-SHOP CLEANING NOTE: INTERVAL: - TASK MAY BE PERFORMED AT THE OPPORTUNITY OF ENGINE SHOP VISIT. |  |  | 0.5
242100-21-1 | INTEGRATED DRIVE GENERATOR REMOVE IDG COOLER FOR IN-SHOP CLEANING AND FUEL-OIL COOLER THERMAL VALVE REPLACEMENT. NOTE: INTERVAL: - TASK MAY BE PERFORMED AT THE OPPORTUNITY OF ENGINE SHOP VISIT. |  |  | 0.5
242100-22-1 | INTEGRATED DRIVE GENERATOR OPERATIONAL CHECK OF INTEGRATED DRIVE GENERATOR (IDG) DISCONNECT AND RECONNECT FUNCTION. NOTE: TASK TO BE PERFORMED AT OPPORTUNITY OF ENGINE CHANGE OR IDG CHANGE. |  |  | 0.5
242100-23-1 | INTEGRATED DRIVE GENERATOR OPERATIONAL CHECK OF INTEGRATED DRIVE GENERATOR (IDG) DISCONNECT AND RECONNECT FUNCTION. NOTE: INTERVAL: - TASK TO BE PERFORMED AT OPPORTUNITY OF ENGINE CHANGE OR IDG CHANGE. |  |  | 0.5
242200-01-1 | AC GENERATION OPERATIONAL CHECK OF TRANSFER INHIBITION |  | E-1-210 | 0.5
242400-01-1 | AC EMERGENCY GENERATION OPERATIONAL CHECK OF EMERGENCY GENERATING SYSTEM |  |  | 0.5
242400-01-2 | AC EMERGENCY GENERATION OPERATIONAL CHECK OF EMERGENCY GENERATING SYSTEM |  | E-1-210 | 0.5
242400-01-3 | AC EMERGENCY GENERATION OPERATIONAL CHECK OF EMERGENCY GENERATING SYSTEM |  |  | 0.5
242400-02-1 | AC GENERATION OPERATIONAL CHECK OF EMERGENCY GCU VIA CFDS |  | E-1-210 | 0.25
242500-01-1 | AC GENERATION OPERATIONAL CHECK OF AC ESS GENERATION SWITCHING |  | E-1-210 | 0.5
242600-01-1 | AC GENERATION OPERATIONAL CHECK OF MANUAL AND AUTOMATIC GALLEY SHEDDING |  |  | 0.5
242600-02-1 | AC GENERATION OPERATIONAL CHECK OF MANUAL AND AUTOMATIC GALLEY AND BUS SHEDDING |  | E-1-210 | 0.25
242600-03-1 | AC GENERATION OPERATIONAL CHECK OF MANUAL AND AUTOMATIC GALLEY AND BUS SHEDDING |  |  | 0.5
242800-01-1 | STATIC INVERTER OPERATIONAL CHECK OF STATIC INVERTER |  |  | 0.5
242800-01-2 | STATIC INVERTER OPERATIONAL CHECK OF STATIC INVERTER |  | E-0-210 | 0.25
242800-01-2-MC. | STATIC INVERTER |  |  | 0.5
242800-01-3 | STATIC INVERTER OPERATIONAL CHECK OF STATIC INVERTER |  |  | 0.5
243000-13-1 | DC GENERATION CLEANING OF THE TRANSFORMER RECTIFIER TR1 AND TR2 INTERVAL: - DEPENDING ON OPERATING ENVIRONMENT AND OPERATORS EXPERIENCE, A LESS FREQUENT OR MORE FREQUENT INITIAL INTERVAL MAY BE USED. |  | E-3-120 | 1
243000-14-1 | DC GENERATION CLEANING OF THE ESSENTIAL TRANSFORMER RECTIFIER INTERVAL: - DEPENDING ON OPERATING ENVIRONMENT AND OPERATORS EXPERIENCE, A LESS FREQUENT OR MORE FREQUENT INITIAL INTERVAL MAY BE USED. |  | E-3-120 | 1
243200-01-1 | DC GENERATION OPERATIONAL CHECK OF DC GENERATION SWITCHING |  | E-1-210 | 0.5
243400-01-1 | DC GENERATION OPERATIONAL CHECK OF "DC EMERG. CONFIG" CAUTION |  | E-1-210 | 0.5
243800-01-1 | DC MAIN GENERATION OPERATIONAL CHECK OF BATTERY CHARGE LIMITER NO 1 AND NO 2 VIA CFDS |  | E-1-210 | 0.5
243851-01-1 | DC GENERATION REMOVE BATTERY FOR OVERHAUL NOTE: THRESHOLD: - THRESHOLD TO BE COUNTED FROM THE LAST CHECK PERFORMED BEFORE AIRCRAFT DELIVERY OR THE DATE OF FIRST CHARGE IF NO MAINTENANCE ACTIVITY HAS BEEN PERFORMED. INTERVAL: - INTERVAL TO BE MANAGED AT COMPONENT LEVEL. REFER TO SYSTEM SECTION INTRODUCTION FOR ADDITIONAL GUIDANCE. |  |  | 0.5
243851-02-1 | DC GENERATION REMOVE BATTERY FOR REGULAR CHECK IN WORKSHOP |  | E-3-120 | 0.25
244100-01-1 | AC EXTERNAL POWER CONTROL OPERATIONAL CHECK OF GPCU VIA CFDS |  | E-1-210 | 0.5
245100-01-1 | AC/DC ELECTRICAL LOAD DISTRIBUTION OPERATIONAL CHECK OF GENERATOR LINE CONTACTOR OPENING | ENG1 | E-9-210 | 0.5
245100-02-1 | AC/DC ELECTRICAL LOAD DISTRIBUTION OPERATIONAL CHECK OF COMMERCIAL ELECTRIC LOAD SHEDDING |  | E-1-210 | 0.5
250000-00-1-OPC | ROUTINE CLEANING |  | C-8-200 | 24
250000-01-1-OPC | AIRCRAFT DISINSECTION |  | C-0-200 | 2
250000-01-1-OPC-MC | AIRCRAFT DISINSECTION |  |  | 1
250000-01-1-OPT | EQUIPMENT AND FURNISHING - SEAT BELT LABEL |  | C-3-200 | 4
250000-02-1-OPC | MISCELLANEOUS - STEP 1 (CLEANING) |  |  | 0.5
250000-02-1-OPC_01-MC | GALLEY LAVATORY CLEANING (FWD ZONE) |  |  | 0.5
250000-02-1-OPC_02-MC | GALLEY LAVATORY CLEANING (AFT ZONE) |  |  | 0.5
250000-02-2-OPC | MISCELLANEOUS - STEP 2 (CLEANING) |  |  | 0.5
250000-02-2-OPC_01-MC | PAX CABIN CLEANING (FWD ZONE) |  |  | 0.5
250000-02-2-OPC_02-MC | PAX CABIN CLEANING (AFT ZONE) |  |  | 0.5
250000-02-3-OPC | COCKPIT CLEANING |  | C-8-900 | 0.25
250000-02-3-OPC_01-MC | COCKPIT FWD CABIN CLEANING |  |  | 0.5
250000-02-3-OPC_02-MC | AFT CABIN CLEANING |  |  | 0.5
250000-02-4-OPC | EQUIPMENT & FURNISHING FLIGHT COMPT |  | E-8-200 | 0.5
250000-02-5-OPC | COCKPIT - INSPECTIONS |  | C-1-200 | 8
250000-02-6-OPC_01 | PASSENGER CABIN - INSPECTIONS (FWD SECTION) |  |  | 0.5
250000-02-6-OPC_02 | PASSENGER CABIN - INSPECTIONS (CTR SECTION) |  |  | 0.5
250000-02-6-OPC_03 | PASSENGER CABIN - INSPECTIONS (AFT SECTION) |  |  | 0.5
250000-02-7-OPC_01 | PASSENGER CABIN - INSPECTIONS (FWD SECTION) |  |  | 0.5
250000-02-7-OPC_02 | PASSENGER CABIN - INSPECTIONS (CTR SECTION) |  |  | 0.5
250000-02-7-OPC_03 | PASSENGER CABIN - INSPECTIONS (AFT SECTION) |  |  | 0.5
250000-02-9-OPC_01 | GALLEYS - INSPECTIONS (FWD GALLEY G1) |  |  | 0.5
250000-02-9-OPC_02 | GALLEYS - INSPECTIONS (FWD GALLEY G2A) |  |  | 0.5
250000-02-9-OPC_03 | GALLEYS - INSPECTIONS (AFT GALLEY G5) |  |  | 0.5
250000-03-1-OPC_01 | TOILETTE - INSPECTIONS (FWD TOILETTE A) |  |  | 0.5
250000-03-1-OPC_02 | TOILETTE - INSPECTIONS (AFT TOILETTE D) |  |  | 0.5
250000-03-1-OPC_03 | TOILETTE - INSPECTIONS (AFT TOILETTE E) |  |  | 0.5
250000-03-2-OPC | PASSENGERS CABIN - INSPECTIONS |  |  | 0.5
250000-03-2-OPC_01 | PASSENGERS CABIN (FWD ZONE) INSPECTIONS |  | C-3-200 | 1
250000-03-2-OPC_02 | PASSENGERS CABIN (AFT ZONE) INSPECTIONS |  | C-3-200 | 1
250000-04-1-OPC | NSPECTION FOR CONDITION OF FLOOR ENTRY AREA |  | C-3-200 | 1
251000-00-1-OPC | COCKPIT |  |  | 0.5
251000-01-1-OPC | COCKPIT - INSPECTIONS |  | C-3-210 | 1
251000-01-2-OPC | COCKPIT - CREW SEAT COVER |  | C-3-210 | 1
251000-01-2-OPC-MC | COCKPIT - CREW SEAT COVER |  |  | 1
251000-01-3-OPC | COCKPIT - CREW SEATS CUSHION - PLACEMENTS |  |  | 1
251000-01-4-OPC | COCKPIT - CREW SEATS CUSHION - INSPECTION |  | C-3-210 | 1
251100-01-1 | COCKPIT SEATS DETAILED INSPECTION OF SEAT STRUCTURE AND SEAT ATTACHMENT OF ALL FLIGHT DECK SEATS |  | C-3-210 | 1
251100-01-1-OPT | CREW SEATS - CHECKS |  | C-3-210 | 0.5
251100-01-1-OPT_OLD | CREW SEATS - CHECKS |  |  | 0.5
251100-02-1 | COCKPIT SEATS |  | C-3-210 | 1
252000-00-1-OPC | PASSENGER CMPT |  |  | 0.5
252000-00-1-OPT | PAX CABIN - OFFWING EMERGENCY EXIT |  | C-3-200 | 0.5
252000-00-2-OPT_01 | PASSENGERS CABIN (FWD ZONE) - PASSENGER SEATS BAGGAGE BAR - INSPECTIONS |  | C-3-200 | 2
252000-00-2-OPT_02 | PASSENGERS CABIN (AFT ZONE) - PASSENGER SEATS BAGGAGE BAR - INSPECTIONS |  | C-3-200 | 16
252000-00-3-OPT | PAX CABIN - WINDSCREEN P/N W32AS0-02- 0389/ -11-0389 |  | C-3-200
252000-00-4-OPT | PAX CABIN - WINDSCREEN P/N W32AS0-02- 0389/ -11-0389 |  | C-3-200
252000-00-5-OPT | PAX CABIN - MOVEABLE CLASS DIVIDER KIT P/N 38930122 |  | C-3-200
252000-01-10-OPC | PASSENGER COMPARTMENT AISLE CARPET - REPL |  | C-6-200 | 3
252000-01-1-OPC_01 | PASSENGER CABIN - INSPECTIONS (LH SIDE) |  | C-3-200 | 2
252000-01-1-OPC_02 | PASSENGER CABIN - INSPECTIONS (RH SIDE) |  | C-3-200 | 2
252000-01-1-OPT | PAX CABIN - FIRE BLOCKING LINING |  |  | 1
252000-01-2-OPC_01 | PAX CABIN SEATS - INSPECTIONS (FDW CABIN) |  | C-3-200 | 1
252000-01-2-OPC_02 | PAX CABIN SEATS - INSPECTIONS (CTR CABIN) |  | C-3-200 | 1
252000-01-2-OPC_03 | PAX CABIN SEATS - INSPECTIONS (AFT CABIN) |  | C-3-200 | 1
252000-01-3-OPC_01 | PAX SEAT BELTS - REPLACEMENTS (FWD CABIN) |  |  | 0.5
252000-01-3-OPC_02 | PAX SEAT BELTS - REPLACEMENTS (CTR CABIN) |  |  | 0.5
252000-01-3-OPC_03 | PAX SEAT BELTS - REPLACEMENTS (AFT CABIN) |  |  | 0.5
252000-01-4-OPC | PAX CABIN SEATS - INSPECTIONS REPLACEMENTS |  | C-3-200 | 8
252000-01-5-OPC_01 | ATTENDANT SEATS - INSPECTIONS (FWD EXIT AREA) |  | C-3-200 | 0.5
252000-01-5-OPC_02 | ATTENDANT SEATS - INSPECTIONS (AFT EXIT AREA) |  | C-3-200 | 0.5
252000-01-5-OPC_03 | ATTENDANT SEATS - INSPECTIONS (EMERGENCY DOORS AREA) |  |  | 0.5
252000-01-6-OPC_01 | PAX CABIN CARPETS - CARPETS REPLACEMENT (FWD CABIN) |  | C-6-900 | 30
252000-01-6-OPC_02 | PAX CABIN CARPETS - CARPETS REPLACEMENT (CTR CABIN) |  | C-6-900 | 30
252000-01-6-OPC_03 | PAX CABIN CARPETS - CARPETS REPLACEMENT (AFT CABIN) |  | C-6-900 | 30
252000-01-7-OPC | PASSENGER CABIN - REPLACEMENTS |  |  | 1
252000-01-8-OPC | PASSENGER CABIN - CLEANING |  | C-8-900 | 0.25
252000-01-9-OPC_01 | PASSENGER SEATS - CHECKS |  | C-3-200 | 1
252000-01-9-OPC_02 | PASSENGER SEATS - CHECKS |  | C-3-200 | 1
252000-01-9-OPC_02_OLD | PASSENGER SEATS - CHECKS |  |  | 0.5
252000-02-1-OPC | MISCELLANEOUS - CLEANING |  |  | 0.5
252000-02-1-OPC_01-MC | PAX CABIN (FWD ZONE) CLEANING |  |  | 0.5
252000-02-1-OPC_02-MC | PAX CABIN (AFT ZONE) CLEANING |  |  | 0.5
252000-03-1-OPC_01 | PAX CABIN (FWD ZONE) PAX SEATS CHECKS |  | C-3-200 | 0.7
252000-03-1-OPC_01_OLD | PASSENGER SEATS - LH SIDE |  |  | 1
252000-03-1-OPC_02 | PAX CABIN (AFT ZONE) PAX SEATS CHECKS |  | C-3-200 | 0.7
252000-03-1-OPC_02_OLD | PASSENGER SEATS - RH SIDE |  |  | 1
252000-04-1-OPC | PASSENGER COMPT - CURTAINS REPL |  | C-6-200 | 2
252000-06-1-OPC | PASSENGER CABIN - REPLACEMENT |  |  | 0.5
252000-SAFA-01 | PAX CABIN - OFFWING EMERGENCY EXIT |  |  | 0.5
252100-00-1-OPT | PASSENGER COMPARTMENT SEATS |  |  | 1
252100-01-1 | PASSENGER COMPARTMENT SEATS DETAILED INSPECTION OF SEAT ATTACHMENTS, SEAT STRUCTURE, SEAT BELTS, BUCKLES AND BAGGAGE BAR. |  | C-3-200 | 40
252100-02-1 | PASSENGER COMPARTMENT SEATS |  |  | 0.5
252100-03-1 | PASSENGER COMPARTMENT SEATS OPERATIONAL CHECK OF AIRBAG SYSTEM BY DIAGNOSTIC TOOL (V23) OR EMA PTT PROCEDURE (NEXGEN). |  |  | 0.5
252100-04-1 | PASSENGER COMPARTMENT SEATS REMOVE EMA OF AIRBAG SYSTEM FOR IN SHOP DISCARD OF BATTERY. | SEATS REMOVED; | E-3-200
252100-05-1 | PASSENGER COMPARTMENT SEATS DISCARD AIRBAG INFLATOR ASSEMBLY. | SEATS REMOVED; | C-4-900
252100-06-1 | PASSENGER COMPARTMENT SEATS DETAILED INSPECTION OF AIRBAG SYSTEM COMPONENTS. |  | C-4-900
252100-07-1 | PASSENGER COMPARTMENT SEATS DISCARD EMA OF AIRBAG SYSTEM. |  | E-3-200
252100-10-1 | PASSENGER COMPARTMENT SEATS OPERATIONAL CHECK OF 3 PT SEAT BELT PHARS BY MCSU DIAGNOSTIC TEST. |  |  | 0.5
252100-11-1 | PASSENGER COMPARTMENT SEATS DISCARD 3 PT SEAT BELT PHARS ASSEMBLY. |  |  | 0.5
252100-12-1 | PASSENGER COMPARTMENT SEATS OPERATIONAL CHECK OF INERTIA LOCKING DEVICE MECHANISM. |  |  | 0.5
252200-01-1 | CABIN ATTENDANT SEATS DETAILED INSPECTION OF CABIN ATTENDANT SEAT ATTACHMENTS, SEAT STRUCTURE AND SEAT BELT (INCLUDING SEAT BELT ATTACHMENTS AND BUCKLES). |  | C-3-200 | 2
252200-02-1 | CABIN ATTENDANT SEATS |  |  | 1
252200-03-1 | CABIN ATTENDANT SEATS OPERATIONAL CHECK OF SEAT BELTS (INCLUDING HARNESS ROLL-UP MECHANISM). |  | C-3-200 | 2
252331-01-1-OPT | PANELS - LOWER SIDEWALL | SEAT CABIN | C-3-200 | 16
252441-01-1-OPT | (TR01-011) OVERHEAD STOWAGE COMPARTMENT DOORS |  | C-3-200 | 16
252700-01-1 | FLOOR PANEL HEATING |  |  | 0.5
253000-00-1-OPC | GALLEYS AND LAVATORIES |  |  | 0.5
253000-01-1 | BUFFET AND GALLEY DETAILED INSPECTION OF ATTACHMENT POINTS |  | C-6-200
253000-01-1_01 | BUFFET AND GALLEY |  | C-3-230 | 1
253000-01-1_02 | BUFFET AND GALLEY |  |  | 1
253000-01-1_03 | BUFFET AND GALLEY |  | C-3-230 | 1
253000-01-1-OPT_01 | GALLEYS - INSPECTIONS (FWD GALLEY G1) |  |  | 0.5
253000-01-1-OPT_02 | GALLEYS - INSPECTIONS (FWD GALLEY G2A) |  |  | 0.5
253000-01-1-OPT_03 | GALLEYS - INSPECTIONS (AFT GALLEY G5) |  | C-3-230 | 0.5
253000-01-2-OPC | MISCELLANEOUS - CLEANING |  | C-7-900 | 1
253000-01-2-OPC_01-MC | FWD GALLEY LAVATORY CLEANING |  |  | 0.5
253000-01-2-OPC_02-MC | AFT GALLEY LAVATORY CLEANING |  |  | 0.5
253000-01-2-OPT_01 | BUFFET AND GALLEY |  |  | 1
253000-01-2-OPT_02 | BUFFET AND GALLEY |  |  | 1
253000-01-2-OPT_03 | BUFFET AND GALLEY |  |  | 1
253000-01-3-OPT | GALLEYS - INSPECTIONS |  | E-3-200 | 1.5
253000-01-3-OPT_01 | GALLEYS - INSPECTIONS (FWD G1) | REMOVE THE OVENS | E-3-200 | 1.5
253000-01-3-OPT_02 | GALLEYS - INSPECTIONS (FWD G2A) | REMOVE THE OVENS | E-3-200 | 1.5
253000-01-3-OPT_03 | GALLEYS - INSPECTIONS (AFT G5) | REMOVE THE OVENS | E-3-200 | 1.5
253000-02-1 | BUFFET AND GALLEY REMOVE AND DISCARD FILTER ELEMENT |  | C-3-230 | 1
253000-02-1-OPC_01 | GALLEY - INSPECTIONS (FWD GALLLEYS G1 AND G2A) |  | C-3-230 | 0.5
253000-02-1-OPC_02 | GALLEY - INSPECTIONS (AFT GALLEY G5) |  | C-3-230 | 0.5
253000-02-1-OPT_01 | GALLEYS - INSPECTIONS (FWD GALLEY G1) |  |  | 1
253000-02-1-OPT_02 | GALLEYS - INSPECTIONS (FWD GALLEY G2A) |  |  | 1
253000-02-1-OPT_03 | GALLEYS - INSPECTIONS (AFT GALLEY G5) |  |  | 1
253000-03-1-OPC | GALLEYS - SERVICING |  | C-3-230 | 0.7
253000-03-1-OPT | GALLEYS - INSPECTIONS (TROLLEY, LOCKS.) |  | C-3-230 | 0.5
253000-03-1-OPT_01 | GALLEYS - INSPECTIONS (FWD GALLEYS G1, G2A) |  | C-3-230 | 1
253000-03-1-OPT_02 | GALLEYS - INSPECTIONS (AFT GALLEY G5) |  | C-3-230 | 1
253000-04-1-OPT_01 | GALLEY FLOOR - INSPECTIONS (FWD ENTRANCE AREA) |  | C-3-230 | 0.5
253000-04-1-OPT_02 | GALLEY FLOOR - INSPECTIONS (AFT ENTRANCE AREA) |  | C-3-230 | 0.5
253000-05-1-OPT_01 | FLOOR PROTECTIVE COVERING FWD ENTRANCE AREA - REPLACEMENT |  | C-4-200 | 60
253000-05-1-OPT_02 | FLOOR PROTECTIVE COVERING AFT ENTRANCE AREA - REPLACEMENTS |  | C-4-200 | 76
253000-06-1-OPT | REFRIGERATORS AIR FILTER ELEMENTS - REPLACEMENT |  | C-6-200 | 1
253000-07-1-OPT | GALLEYS - REPLACEMENTS |  |  | 1.5
253141-01-1-OPT_01 | GALLEYS - REMOVALS INSTALLATIONS (G1) |  | C-2-200 | 71
253141-01-1-OPT_02 | GALLEYS - REMOVALS INSTALLATIONS (G5) |  | C-2-200 | 60
253141-01-1-OPT_03 | GALLEYS - REMOVALS INSTALLATIONS (G2A) |  |  | 0.5
253400-01-1 | GALLEY COOLING CLEAN "CHILLED AIR IN" AND "CHILLED AIR OUT" GRILLES/ FILTERS IN GALLEY CABINET NOTE: DEPENDING ON OPERATING ENVIRONMENT AND OPERATORS EXPERIENCE, A LESS FREQUENT OR MORE FREQUENT INITIAL INTERVAL MAY BE USED. |  | C-6-100 | 1.5
253400-02-1 | GALLEY COOLING CLEAN AIR CHILLER CONDENSER AIR FILTER INTERVAL: - DEPENDING ON OPERATING ENVIRONMENT AND OPERATORS EXPERIENCE, A LESS FREQUENT OR MORE FREQUENT INITIAL INTERVAL MAY BE USED. |  | C-6-100 | 1.5
253500-00-1-OPT | WATER BOILER |  |  | 0.5
253500-00-2-OPT | REFRIGERATORS - CHECKS |  |  | 0.5
253700-00-1-OPT | RST - WATER HEATER CLEANING DESCALING |  |  | 0.5
253900-00-1-OPT | STEAM OVEN - RESTORATION |  |  | 0.5
254000-01-1 | LAVATORIES DETAILED INSPECTION OF WASTE COMPARTMENT INCLUDING WASTE FLAP AND OPERATIONAL CHECK OF WASTE FLAP |  | C-3-200 | 1.5
254000-01-1-MC. | LAVATORIES |  |  | 1
254000-01-1-OPC_01 | FWD LAVATORY "A" - INSPECTIONS |  | C-3-240 | 1
254000-01-1-OPC_02 | AFT LAVATORIES "D" AND "E" - INSPECTIONS |  | C-3-240 | 1
254000-01-1-OPT_01 | TOILETS (FWD TOILETTE A) |  | C-3-240 | 3
254000-01-1-OPT_02 | TOILETS (AFT TOILETTE D) |  | C-3-240 | 3
254000-01-1-OPT_03 | TOILETS (AFT TOILETTE E) |  | C-3-240 | 3
254000-01-2-OPC | LAVATORIES - INSPECTIONS |  |  | 0.5
254000-01-2-OPC_01 | LAVATORY (FWD) - INSPECTIONS |  | C-3-240 | 1
254000-01-2-OPC_02 | LAVATORIES (AFT) - INSPECTIONS |  | C-3-240 | 2
254000-02-1 | LAVATORIES |  |  | 0.5
254000-02-1_01 | LAVATORIES |  | C-3-240 | 0.5
254000-02-1_02 | LAVATORIES |  | C-3-240 | 0.5
254000-02-1_03 | LAVATORIES |  | C-3-240 | 0.5
254000-02-1-OPT | TOILETS - ELECTRICAL RAZOR OUTLETS - INSPECTION CHECKS |  | E-1-200 | 1
254000-02-2 | LAVATORIES DETAILED INSPECTION OF UPPER AND LOWER LAVATORY ATTACHMENT POINTS. |  |  | 0.5
254000-03-1 | LAVATORIES DETAILED INSPECTION OF LAVATORY WALL AND LOWER ATTACHMENT POINTS. |  | C-3-240
254000-03-1_01 | LAVATORY "A" |  |  | 2
254000-03-1_01A | LAVATORY "A" (PRE BM A10-053) |  |  | 2
254000-03-1_02 | LAVATORY "D" |  |  | 2
254000-03-1_02A | LAVATORY "D" (PRE BM A10-053) |  |  | 2
254000-03-1_03 | LAVATORY "E" |  |  | 2
254000-03-1_03A | LAVATORY "E"(PRE BM A10-053) |  |  | 2
254000-03-1-OPT_01 | TOILETS (FWD TOILETTE A)- INSPECTIONS |  |  | 0.5
254000-03-1-OPT_02 | TOILETS (AFT TOILETTE D) - INSPECTIONS |  | E-3-200 | 0.25
254000-03-1-OPT_03 | TOILETS (AFT TOILETTE E) - INSPECTIONS |  | E-3-200 | 0.25
254000-04-1 | LAVATORIES DETAILED INSPECTION OF LAVATORY FLOOR PAN |  |  | 1
254000-04-1_01 | LAVATORIES |  | C-3-240 | 1
254000-04-1_02 | LAVATORIES |  | C-3-240 | 1
254000-04-1_03 | LAVATORIES |  | C-3-240 | 1
254000-04-2 | LAVATORIES DETAILED INSPECTION OF LAVATORY FLOOR PAN |  |  | 0.5
255000-00-1-OPC | CARGO COMPARTMENTS |  |  | 0.5
255000-00-1-OPT | CARGO COMPARTMENTS |  |  | 0.5
255000-01-1 | CARGO COMPARTMENTS VISUAL CHECK OF CARGO COMPARTMENT DECOMPRESSION, LINING, FLOOR PANELS, VENTILATION EXTRACTION DUCT AND PRESSURE COMPENSATION VALVE (AS FAR AS VISIBLE, IF ACT(S) OR SLIDING CARPET SYSTEM INSTALLED). |  |  | 2
255000-01-1-OPC | CARGO COMPT - CLEANING |  | M-1-900 | 1.5
255000-01-2 | CARGO COMPARTMENTS VISUAL CHECK OF CARGO COMPARTMENT DECOMPRESSION, LINING, FLOOR PANELS, VENTILATION EXTRACTION DUCT AND PRESSURE COMPENSATION VALVE (AS FAR AS VISIBLE, IF ACT(S) OR SLIDING CARPET SYSTEM INSTALLED). |  | M-3-100 | 2
255000-02-1 | LOWER DECK CARGO LOADING PERFORM OPERATIONAL CHECK AND DETAILED INSPECTION OF XZ-LATCHES |  | M-3-100 | 4
255000-03-1 | CARGO COMPARTMENTS PERFORM OPERATIONAL CHECK AND DETAILED INSPECTION OF YZ DOOR SILL LATCHES |  | M-3-130 | 0.7
255000-03-1_01 | CARGO COMPARTMENTS /OPERATIONAL CHECK AND DETAILED INSPECTION OF YZ DOOR SILL LATCHES |  | M-3-130 | 1
255000-03-1_01-MC. | CARGO COMPARTMENTS |  |  | 0.5
255000-03-1_02 | CARGO COMPARTMENTS |  | M-3-150 | 1
255000-03-1_02-MC. | CARGO COMPARTMENTS |  |  | 0.5
255000-04-1 | LOWER DECK CARGO LOADING OPERATIONAL CHECK AND DETAILED INSPECTION OF AFT CARGO DOOR SILL LATCH AROS |  | M-3-150 | 2
255000-04-1-MC. | LOWER DECK CARGO LOADING |  |  | 1.5
255000-05-1 | LOWER DECK CARGO LOADING |  |  | 0.5
255000-06-1 | LOWER DECK CARGO LOADING OPERATIONAL CHECK OF RETRACTABLE DOOR SILL ROLLER AT AFT CARGO DOOR |  |  | 0.5
255000-07-1 | LOWER DECK CARGO LOADING |  |  | 0.5
255000-07-1-OPT_01 | LOWER DECK CARGO LOADING |  | M-3-130 | 1
255000-07-1-OPT_02 | LOWER DECK CARGO LOADING |  | M-3-150 | 0.7
255000-08-1 | LOWER DECK CARGO LOADING REMOVE XZ-ENDSTOPS AND YZ-LATCHES FOR DETAILED INSPECTION. | ACT(S); |  | 0.5
255000-09-1 | LOWER DECK CARGO LOADING |  |  | 0.5
255000-10-1 | LOWER DECK CARGO LOADING REMOVE XZ-LATCHES ACT FOR DETAILED INSPECTION | ACT; |  | 0.5
255000-11-1 | CARGO COMPARTMENTS VISUAL CHECK OF XZ-LATCHES AND DOOR SILL LATCHES NO |  | M-3-150 | 1
255000-11-1_01 | FWD CARGO COMPARTMENTS |  | M-3-130 | 0.5
255000-11-1_01_OLD | FWD CARGO COMPARTMENTS |  |  | 0.5
255000-11-1_02 | AFT CARGO COMPARTMENTS |  | M-3-150 | 0.7
255000-11-1_02_OLD | AFT CARGO COMPARTMENTS |  |  | 0.5
255000-12-1 | CARGO COMPARTMENTS VISUAL CHECK OF DOOR SILL LATCH ARO |  | M-3-150 | 0.5
255000-12-1-MC. | CARGO COMPARTMENTS |  |  | 0.5
255000-13-1 | CARGO COMPARTMENTS LUBRICATION OF SCREW SHAFT OF DRIVE UNIT OF SLIDING CARPET SYSTEM |  |  | 0.5
255000-14-1 | CARGO COMPARTMENTS OPERATIONAL CHECK OF THE SLIDING CARPET SYSTEM EMERGENCY STOP AND OF LOAD/UNLOAD LIMIT SWITCH INDICATION |  |  | 0.5
255000-16-1 | CARGO COMPARTMENTS DETAILED INSPECTION OF DIVIDER NETS, DOOR NETS AND NET ATTACHMENT POINTS |  | M-3-150 | 0.5
255000-16-1_01 | FWD CARGO COMPARTMENTS |  |  | 0.5
255000-16-1_OLD | CARGO COMPARTMENTS |  |  | 2
255000-23-1 | CARGO COMPARTMENTS GENERAL VISUAL INSPECTION OF CRASHSTOPPERS NOTE: - IF NO ACT(S) ARE FITTED WHEN TASK BECOMES DUE, TASK MAY BE POSTPONED UNTIL NEXT ACT INSTALLATION. - TASK IS INCLUDED IN THE ACT INSTALLATION PROCEDURE. CREDIT CAN BE TAKEN FOR ACCOMPLISHMENT OF THE TASK AT THIS OPPORTUNITY. | ACT(S) REMOVED (IF INSTALLED); |  | 0.5
255000-24-1 | LOWER DECK CARGO LOADING REMOVE XZ-ENDSTOPS AND Y STOP ASSY FOR DETAILED INSPECTION |  |  | 0.5
255000-25-1 | CARGO COMPARTMENTS REMOVE XZ-LATCHES FOR DETAILED INSPECTION |  |  | 0.5
255000-26-1 | CARGO COMPARTMENTS REMOVE AIR STOP VALVE FOR IN SHOP OPERATIONAL CHECK |  |  | 0.5
255000-27-1 | CARGO COMPARTMENTS VISUAL CHECK OF DRAIN OUTLETS FOR EVIDENCE OF CLOGGING AND OBSTRUCTION |  | M-3-100 | 0.5
255000-27-1_01 | CARGO COMPARTMENTSVISUAL CHECK OF DRAIN OUTLETS FOR EVIDENCE OF CLOGGING AND OBSTRUCTION | RH AVIONIC BAY DOOR | M-3-100 | 0.5
255000-27-1_02 | CARGO COMPARTMENTSVISUAL CHECK OF DRAIN OUTLETS FOR EVIDENCE OF CLOGGING AND OBSTRUCTION | RH AVIONIC BAY DOOR | M-3-100 | 0.5
255000-60-2 | LOWER DECK CARGO LOADING REMOVE XZ-ENDSTOPS AND YZ-LATCHES FOR DETAILED INSPECTION. | ACT(S); |  | 0.5
255000-61-1 | LOWER DECK CARGO LOADING REMOVE XZ-LATCHES ACT FOR DETAILED INSPECTION | ACT(S); |  | 2
256000-00-1-OPT | SIGNALING KIT |  |  | 0.5
256000-00-2-OPT | FIRST AID KIT |  |  | 0.5
256000-00-3-OPT | LIFE VESTS |  |  | 0.5
256000-00-4-OPS | BIOLOGICAL RISK KITS - CHECKS |  | C-3-210 | 0.5
256000-00-4-OPT | ADDITIONAL FIRST AID KIT |  |  | 0.5
256000-01-1-OPT | COCKPIT PAX CABIN - EMERGENCY EQUIPMENT CHECKS |  |  | 1
256000-02-1-OPT | PAX CABIN - EMERGENCY EQUIPMENT CHECKS |  | C-3-250 | 0.5
256000-03-1-OPT | EMERGENCY EQUIPMENT - CHECKS |  | C-3-250 | 0.25
256000-03-1-OPT-MC. | EMERGENCY EQUIPMENT - CHECKS |  |  | 0.5
256000-03-2-OPT | EMERGENCY EQUIPMENT - CHECKS |  |  | 0.5
256000-05-1-OPT-MC. | EMERGENCY LOCATOR BEACON - CHECKS |  |  | 0.5
256000-06-1-OPT | EMERGENCY LOCATOR BEACON - TESTS |  |  | 0.5
256141-01-1 | DESCENT DEVICE EMERGENCY DETAILED INSPECTION OF EMERGENCY ESCAPE ROPE AND ROPE ATTACHMENT |  | C-3-210 | 1
256141-SAFA-01 | DESCENT DEVICE EMERGENCY |  |  | 0.5
256241-01-1 | DOOR ESCAPE SLIDE CHECK DOOR/EMERGENCY EXIT/OFFWING ESCAPE SLIDE/RAFT INFLATION RESERVOIR PRESSURE. | REFER TO AMM FOR ACCESS/PREPARATION; | C-3-250 | 0.5
256241-01-1_OLD | DOOR ESCAPE SLIDE |  |  | 0.5
256241-02-1-OPT | DOOR ESCAPE SLIDE |  |  | 0.5
256241-03-1 | DOOR ESCAPE SLIDE REMOVE DOOR ESCAPE SLIDE/RAFT FOR IN SHOP RESTORATION. PLANNING: - TASK IS NOT APPLICABLE FOR DEACTIVATED PASSENGER/ CREW DOOR. INTERVAL: - FOR INTERVAL SELECTED FOR THE VARIOUS PART NUMBERS REFER TO APPENDIX 3. - INTERVAL TO BE MANAGED AT COMPONENT LEVEL. REFER TO SYSTEM SECTION INTRODUCTION FOR ADDITIONAL GUIDANCE. |  | C-3-200 | 0.25
256241-04-1 | DOOR ESCAPE SLIDE OPERATIONAL CHECK OF FWD AND AFT PAX/CREW DOOR ESCAPE SLIDE/RAFT DEPLOYMENT. PLANNING: - TASK IS NOT APPLICABLE FOR DEACTIVATED PASSENGER/ CREW DOORS. INTERVAL: - ALTERNATE DOOR POSITION AT NEXT INTERVAL RECOMMENDED. - REFER TO SYSTEM SECTION INTRODUCTION FOR ADDITIONAL GUIDANCE. |  |  | 0.5
256241-04-1_01 | DOOR ESCAPE SLIDE |  | M-3-200 | 0.5
256241-04-1_02 | DOOR ESCAPE SLIDE |  | M-3-200 | 0.5
256241-04-1_03 | DOOR ESCAPE SLIDE |  | M-3-200 | 0.5
256241-04-1_04 | DOOR ESCAPE SLIDE |  | M-3-200 | 0.5
256241-05-1 | DOOR ESCAPE SLIDE CLEAN DOOR GIRT BAR FITTING STOP LEVERS | PASSENGER/CREW DOORS; | M-3-800 | 2
256241-05-1_01 | LH FWD DOOR ESCAPE SLIDE |  | M-3-799 | 0.5
256241-05-1_02 | RH FWD DOOR ESCAPE SLIDE |  | M-3-800 | 0.25
256241-05-1_03 | LH AFT DOOR ESCAPE SLIDE |  | M-3-800 | 0.25
256241-05-1_04 | RH AFT DOOR ESCAPE SLIDE CLEAN DOOR GIRT BAR FITTING STOP LEVERS OF DOOR ESCAPE SLIDE IN FOLLOWING ZONE |  | M-3-800 | 0.25
256241-07-1 | DOOR ESCAPE SLIDE REMOVE EMERGENCY EXIT/OFFWING RESERVOIR AND VALVE ASSEMBLY FOR IN SHOP RESTORATION. |  |  | 0.5
256242-01-1-OPT | OFFWING ESCAPE SLIDE |  |  | 0.5
256242-01-2 | OFFWING ESCAPE SLIDE |  |  | 0.5
256242-02-1 | OFFWING ESCAPE SLIDE REMOVE OFFWING ESCAPE SLIDE FOR IN SHOP RESTORATION. PLANNING: - TASK IS NOT APPLICABLE FOR DEACTIVATED EMERGENCY EXITS. |  |  | 0.5
256242-02-2 | OFFWING ESCAPE SLIDE REMOVE OFFWING ESCAPE SLIDE FOR IN SHOP RESTORATION. INTERVAL: - FOR INTERVAL SELECTED FOR THE VARIOUS PART NUMBERS REFER TO APPENDIX 3. - INTERVAL TO BE MANAGED AT COMPONENT LEVEL. REFER TO SYSTEM SECTION INTRODUCTION FOR ADDITIONAL GUIDANCE. |  |  | 0.5
256242-03-1 | OFFWING ESCAPE SLIDE OPERATIONAL CHECK OF OFF WING EMERGENCY EXIT ESCAPE SLIDE DEPLOYMENT |  |  | 0.5
256242-03-1_01 | OFFWING ESCAPE SLIDE DEPLOYMENT |  |  | 0.5
256242-03-1_02 | OFFWING ESCAPE SLIDE DEPLOYMENT |  |  | 0.5
256247-01-1 | DOOR 2 AND 3 ESCAPE SLIDE REMOVE DOOR 2 AND 3 ESCAPE SLIDE/RAFT FOR IN SHOP RESTORATION. |  |  | 0.5
256247-02-1 | DOOR 2 AND 3 ESCAPE SLIDE OPERATIONAL CHECK OF DOOR SLIDE DEPLOYMENT . |  |  | 0.5
256247-02-1_01 | EMERGENCY DOOR 2 AND 3 ESCAPE SLIDE DEPLOYMENT |  |  | 0.5
256247-02-1_02 | EMERGENCY DOOR 2 AND 3 ESCAPE SLIDE DEPLOYMENT |  |  | 0.5
256247-02-1_03 | EMERGENCY DOOR 2 AND 3 ESCAPE SLIDE DEPLOYMENT |  |  | 0.5
256247-02-1_04 | EMERGENCY DOOR 2 AND 3 ESCAPE SLIDE DEPLOYMENT |  |  | 0.5
256247-03-1 | DOOR 2 3 ESCAPE SLIDE |  |  | 0.5
256249-01-1-OPT | DOOR 2 AND 3 ESCAPE SLIDE |  |  | 0.5
256300-01-1 | EVACUATION SIGNALLING EQUIPMENT |  | E-3-200 | 1
256404-01-2-OPT | FIRST AID KIT |  |  | 0.5
256532-01-1 | PORTABLE EMERGENCY BEACON TRANSMITTER |  |  | 0.5
256532-02-1 | PORTABLE EMERGENCY BEACON TRANSMITTER OPERATIONAL CHECK OF SURVIVAL EMERGENCY LOCATOR TRANSMITTER. |  |  | 0.5
256532-03-1 | PORTABLE EMERGENCY BEACON TRANSMITTER REMOVE SURVIVAL EMERGENCY LOCATOR TRANSMITTER FOR IN SHOP BATTERY REPLACEMENT AND OPERATIONAL CHECK OF: - WATER SWITCH - GPS LOCK - 406 MHZ DISTRESS SIGNAL TRANSMISSION. |  |  | 0.5
256532-04-1 | PORTABLE EMERGENCY BEACON TRANSMITTER DISCARD BATTERY OF SURVIVAL EMERGENCY LOCATOR TRANSMITTER. INTERVAL: - INTERVAL TO BE MANAGED AT COMPONENT LEVEL. REFER TO SYSTEM SECTION INTRODUCTION FOR ADDITIONAL GUIDANCE. |  | E-1-200 | 0.25
256532-05-1 | PORTABLE EMERGENCY BEACON TRANSMITTER REMOVE SURVIVAL EMERGENCY LOCATOR TRANSMITTER FOR IN SHOP OPERATIONAL CHECK. INTERVAL: - INTERVAL TO BE MANAGED AT COMPONENT LEVEL. REFER TO SYSTEM SECTION INTRODUCTION FOR ADDITIONAL GUIDANCE. |  |  | 0.5
256533-01-1 | ************** TASK DELETED ************** |  |  | 0.5
256533-02-1 | EMERGENCY LOCATOR TRANSMITTER (COCKPIT) OPERATIONAL CHECK OF SURVIVAL EMERGENCY LOCATOR TRANSMITTER. INTERVAL: - INTERVAL TO BE MANAGED AT COMPONENT LEVEL. REFER TO SYSTEM SECTION INTRODUCTION FOR ADDITIONAL GUIDANCE. |  |  | 0.5
256533-03-1 | EMERGENCY LOCATOR TRANSMITTER (COCKPIT) REMOVE SURVIVAL EMERGENCY LOCATOR TRANSMITTER FOR IN SHOP BATTERY REPLACEMENT AND OPERATIONAL CHECK OF: - WATER SENSOR - 406 MHZ DISTRESS SIGNAL TRANSMISSION. |  |  | 0.5
256533-04-1 | EMERGENCY LOCATOR TRANSMITTER (COCKPIT) DISCARD BATTERY OF SURVIVAL EMERGENCY LOCATOR TRANSMITTER. |  |  | 0.5
256534-01-1 | PORTABLE VHF TRANSCEIVER REMOVE PORTABLE VHF TRANSCEIVER FOR SHOP INSPECTION. |  |  | 0.5
256535-01-1 | ELT (REAR FUSELAGE) OPERATIONAL CHECK OF ELT SYSTEM BY MANUAL ACTIVATION |  | E-1-200 | 0.5
256535-02-1 | ELT (REAR FUSELAGE) REMOVE ELT FOR IN SHOP OPERATIONAL CHECK OF ACCELERATION SENSOR |  |  | 0.5
256535-03-1 | ELT (REAR FUSELAGE) REMOVE ELT FOR IN SHOP DISCARD OF BATTERY PACK OF ELT |  |  | 0.5
256535-04-1 | ELT (REAR FUSELAGE) GENERAL VISUAL INSPECTION OF EXTERNAL ELT ANTENNA |  | E-3-200 | 4
256536-01-1 | BEACON - LOW FREQUENCY UNDERWATER LOCATOR OPERATIONAL CHECK OF LOW FREQUENCY UNDERWATER LOCATOR BEACON. |  | E-3-150
256536-02-1 | BEACON - LOW FREQUENCY UNDERWATER LOCATOR REMOVE LOW FREQUENCY UNDERWATER LOCATOR BEACON FOR IN SHOP DISCARD OF BATTERY. |  | E-6-150
256551-00-1-OPT | MEGAPHONE |  |  | 0.5
256551-01-1 | MEGAPHONE BATTERIES DISCARD AND REPLACE MEGAPHONE BATTERIES |  | E-8-200 | 0.25
256551-01-1-MC. | MEGAPHONE BATTERIES |  |  | 0.5
256551-02-1 | MEGAPHONE |  | E-3-200 | 0.25
256551-02-1-MC | MEGAPHONE |  |  | 0.5
256600-01-1 | SUPPLEMENTAL LIFE RAFT REMOVE LIFE RAFT FOR IN SHOP OVERHAUL. |  |  | 0.5
256600-02-1 | SUPPLEMENTAL LIFE RAFT CHECK PRESSURE AT LIFE RAFT PRESSURE GAUGE (IF CONFIGURATION INCLUDES VISIBLE GAUGE) |  |  | 0.5
256642-01-1 | BABY SURVIVAL RAFT REMOVE BABY FLOATING SURVIVAL COT FOR IN SHOP OVERHAUL. |  |  | 1
256652-01-1 | LIFE VESTS REMOVE LIFE VESTS FOR IN SHOP OVERHAUL. |  | C-3-200 | 2
256652-01-1-OPT | LIFE VESTS |  | C-3-250 | 2
256652-01-1-OPT-MC. | LIFE VESTS |  |  | 0.5
256700-00-1-OPT | DEFIBRILLATOR ASSY |  | E-3-200 | 1
256700-00-2-OPT | DEFIBRILLATOR ASSY |  |  | 0.5
256700-00-3-OPT | DEFIBRILLATOR ASSY |  |  | 0.5
256700-00-4-OPT | DEFIBRILLATOR ASSY |  | C-3-200 | 0.5
257100-00-1-OPT | AVIONICS COMPARTMENT |  |  | 0.5
257100-01-1-OPT | AVIONICS COMPARTMENT |  |  | 0.5
257100-02-1-OPT | AVIONICS COMPARTMENT |  |  | 2
257100-02-2 | AVIONICS COMPARTMENT |  |  | 1.5
261100-01-1 | MLG BAY FIRE AND OVERHEAT DETECTION OPERATIONAL CHECK OF MLG BAY FIRE AND OVERHEAT DETECTION LOOP. |  |  | 0.5
261200-01-1 | ENGINE FIRE AND OVERHEAT DETECTION OPERATIONAL CHECK OF LOOP/SQUIB |  | E-1-210 | 0.5
261200-01-1_OLD | ENGINE FIRE AND OVERHEAT DETECTION |  |  | 0.5
261300-01-1 | APU FIRE AND OVERHEAT DETECTION OPERATIONAL CHECK OF LOOP/SQUIB |  | E-1-210 | 0.25
261300-01-1_OLD | APU FIRE AND OVERHEAT DETECTION |  |  | 0.5
261500-03-1 | AVIONICS COMPARTMENT SMOKE DETECTION CLEAN AVIONICS SMOKE DETECTION PICCOLO TUBES |  | M-3-120 | 1.5
261500-04-1 | AVIONICS COMPARTMENT SMOKE DETECTION REMOVAL OF IONIC SMOKE DETECTOR FOR FOR CLEANING IN SHOP |  |  | 0.5
261600-03-1 | CARGO COMPARTMENT SMOKE DETECTION OPERATIONAL CHECK OF CARGO COMPARTMENT SMOKE DETECTION BY PTT |  | E-1-210 | 1
261600-03-1_OLD | CARGO COMPARTMENT SMOKE DETECTION |  |  | 0.5
261600-04-1 | CARGO COMPARTMENT SMOKE DETECTION OPERATIONAL CHECK OF CARGO COMPARTMENT SMOKE DETECTION BY CFDS TO CONFIRM ISOLATION VALVES LATCHING CIRCUIT INTEGRITY |  | E-1-210 | 0.25
261600-04-1_OLD | CARGO COMPARTMENT SMOKE DETECTION |  |  | 0.5
261600-05-1 | CARGO COMPARTMENT SMOKE DETECTION REMOVE CARGO COMPARTMENT SMOKE DETECTORS FOR CLEANING |  |  | 0.5
261700-02-1 | LAVATORY SMOKE DETECTION CLEAN SMOKE DETECTOR AIR DUCT |  |  | 0.5
261700-03-1 | LAVATORY SMOKE DETECTION OPERATIONAL CHECK OF LAVATORY SMOKE DETECTION BY CFDS TO CONFIRM WARNINGS CAN BE DISPLAYED |  | E-1-210 | 0.25
261700-04-1 | LAVATORY SMOKE DETECTION REMOVE SMOKE DETECTOR FOR CLEANING | REPLACE | E-6-200 | 1
261800-01-1 | AUXILIARY AREAS SMOKE DETECTION REMOVE SMOKE DETECTOR IN GSM-RACK FOR IN SHOP CLEANING |  |  | 0.5
261800-02-1 | AUXILIARY AREAS SMOKE DETECTION OPERATIONAL CHECK OF STAND-ALONE SMOKE DETECTION SYSTEM INCLUDING MONITOR FUNCTION IN GSM-RACK |  |  | 0.5
261800-03-1 | AUXILIARY AREAS SMOKE DETECTIONREMOVE SMOKE DETECTOR IN VCC-RACK FOR IN SHOP CLEANING |  |  | 0.5
261800-04-1 | AUXILIARY AREAS SMOKE DETECTION OPERATIONAL CHECK OF STAND-ALONE SMOKE DETECTION SYSTEM INCLUDING MONITOR FUNCTION IN VCC-RACK |  |  | 0.5
262100-02-1 | ENGINE FIRE EXTINGUISHING OPERATIONAL CHECK OF BOTTLE LOW PRESSURE INDICATING CIRCUIT |  | E-1-100 | 2
262100-03-1 | ENGINE FIRE EXTINGUISHING CHECK FIRING CIRCUIT CONTINUITY |  |  | 0.5
262100-03-1_01 | ENGINE FIRE EXTINGUISHING |  | E-1-100 | 1
262100-03-1_02 | ENGINE FIRE EXTINGUISHING |  | E-1-100 | 1
262100-03-1-LH | ENGINE FIRE EXTINGUISHING |  | E-1-100 | 1
262100-03-1-RH | ENGINE FIRE EXTINGUISHING |  | E-1-100 | 1
262100-04-1 | ENGINE FIRE EXTINGUISHING CHECK DISTRIBUTION PIPING TO DETECT LEAKAGE AND OBSTRUCTION. |  | E-1-210
262100-04-1_01 | ENGINE FIRE EXTINGUISHING |  | Z-3-410 | 6
262100-04-1_02 | ENGINE FIRE EXTINGUISHING |  | Z-3-420 | 6
262100-04-1-LH | ENGINE FIRE EXTINGUISHING |  | Z-3-410 | 6
262100-04-1-RH | ENGINE FIRE EXTINGUISHING |  | Z-3-420 | 6
262100-04-2 | ENGINE FIRE EXTINGUISHING CHECK DISTRIBUTION PIPING TO DETECT LEAKAGE AND OBSTRUCTION. |  |  | 1
262100-04-3 | ENGINE FIRE EXTINGUISHING CHECK DISTRIBUTION PIPING TO DETECT LEAKAGE AND OBSTRUCTION. |  |  | 1
262100-05-1 | ENGINE FIRE EXTINGUISHING OPERATIONAL CHECK OF FIRE CONTROL PUSH BUTTON SWITCH SUB FUNCTIONS RELATED TO ENGINE SHUTDOWN AND ISOLATION |  | E-0-210 | 2
262100-06-1 | ENGINE FIRE EXTINGUISHING CHECK DISTRIBUTION PIPING TO DETECT LEAKAGE AND OBSTRUCTION. |  |  | 0.5
262100-07-1 | ENGINE FIRE EXTINGUISHING CHECK DISTRIBUTION PIPING TO DETECT LEAKAGE AND OBSTRUCTION. |  |  | 0.5
262141-02-1 | ENGINE FIRE EXTINGUISHER BOTTLES REMOVE ENGINE FIRE EXTINGUISHING BOTTLE FOR IN SHOP HYDROSTATIC TEST AND CHECK PRESSURE SWITCH SETTING. |  |  | 0.5
262142-01-1 | ENGINE FIRE EXTINGUISHER BOTTLE CARTRIDGES DISCARD CARTRIDGE INTERVAL: - FOR INTERVAL SELECTED FOR THE VARIOUS PART NUMBERS REFER TO APPENDIX 3. - INTERVAL TO BE MANAGED AT COMPONENT LEVEL. REFER TO SYSTEM SECTION INTRODUCTION FOR ADDITIONAL GUIDANCE. |  |  | 0.5
262142-01-1_01 | LH ENGINE FIRE EXTIR BOTTLE CARTRIDGES |  |  | 1
262142-01-1_02 | RH ENGINE FIRE EXTIR BOTTLE CARTRIDGES |  |  | 1
262142-01-1-OPT_01 | ENGINE FIRE EXTIR BOTTLE CARTRIDGES |  |  | 2
262142-01-1-OPT_01-MC | ENGINE FIRE EXTIR BOTTLE CARTRIDGES |  |  | 0.5
262142-01-1-OPT_02 | ENGINE FIRE EXTIR BOTTLE CARTRIDGES |  |  | 2
262142-01-1-OPT_02-MC | ENGINE FIRE EXTIR BOTTLE CARTRIDGES |  |  | 0.5
262200-00-1-OPT | APU FIRE EXTINGUISHING |  |  | 0.5
262200-02-1 | APU FIRE EXTINGUISHING OPERATIONAL CHECK OF AUTOMATIC FIRE EXTINGUISHING CIRCUIT AND TEST APU LP FUEL VALVE OPERATION USING EACH INDIVIDUAL MOTOR IN TURN AND TEST APU EMERGENCY SHUTDOWN CIRCUIT |  | E-1-100 | 0.7
262200-02-1_OLD | APU FIRE EXTINGUISHING |  |  | 0.5
262200-03-1 | APU FIRE EXTINGUISHING CHECK FIRING CIRCUIT CONTINUITY |  |  | 2
262200-04-1 | APU FIRE EXTINGUISHING DETAILED INSPECTION OF DISTRIBUTION PIPING AND DISCHARGE NOZZLE |  | Z-3-315 | 1
262200-05-1 | APU FIRE EXTINGUISHING OPERATIONAL CHECK OF LOW PRESSURE INDICATING CIRCUIT |  | E-1-210 | 0.25
262200-06-1 | APU FIRE EXTINGUISHING OPERATIONAL CHECK OF APU FIRE PUSH BUTTON SWITCH FUNCTIONS (IN SINGLE CHANNEL CONFIGURATION) AND TEST APU LP FUEL VALVE OPERATION USING EACH INDIVIDUAL MOTOR IN TURN AND TEST APU EMERGENCY SHUTDOWN CIRCUIT |  | E-1-210 | 1
262241-01-1 | APU FIRE EXTINGUISHER BOTTLE REMOVE APU FIRE EXTINGUISHER BOTTLE FOR IN SHOP HYDROSTATIC TEST AND CHECK PRESSURE SWITCH SETTING. |  | M-3-313 | 0.25
262242-01-1 | APU FIRE EXTIR BOTTLE CARTRIDGE DISCARD CARTRIDGE |  | M-3-313 | 0.5
262242-01-1-OPT | TAIL COMPARTMENT - DISCHARGE CARTRIDGE CHECK |  |  | 0.5
262242-01-1-OPT-MC | TAIL COMPARTMENT - DISCHARGE CARTRIDGE CHECK |  |  | 0.5
262300-02-1 | CARGO COMPARTMENT FIRE EXTINGUISHING CHECK FIRING CIRCUIT CONTINUITY | REFER TO AMM FOR ACCESS/PREPARATION; | M-6-130 | 3
262300-02-2 | CARGO COMPARTMENT FIRE EXTINGUISHING |  |  | 0.5
262300-02-3 | CARGO COMPARTMENT FIRE EXTINGUISHING |  |  | 2
262300-02-4 | CARGO COMPARTMENT FIRE EXTINGUISHING |  |  | 0.5
262300-02-5 | CARGO COMPARTMENT FIRE EXTINGUISHING |  |  | 0.5
262300-03-1 | CARGO COMPARTMENT FIRE EXTINGUISHING CHECK OF FIRE EXTINGUISHING LINES FOR LEAKAGE AND OBSTRUCTION | REFER TO AMM FOR ACCESS/PREPARATION; | M-3-100 | 13
262300-03-2 | CARGO COMPARTMENT FIRE EXTINGUISHING |  |  | 1
262300-03-3 | CARGO COMPARTMENT FIRE EXTINGUISHING |  | M-3-130 | 8
262300-03-4 | CARGO COMPARTMENT FIRE EXTINGUISHING |  |  | 1
262300-03-5 | CARGO COMPARTMENT FIRE EXTINGUISHING |  | CARGO | 16
262300-04-1 | CARGO COMPARTMENT FIRE EXTINGUISHING REMOVE AND DISCARD CARGO COMPARTMENT FIRE EXTINGUISHER BOTTLE CARTRIDGES | REFER TO AMM FOR ACCESS/PREPARATION; |  | 0.5
262300-04-2 | CARGO COMPARTMENT FIRE EXTINGUISHING |  | M-3-130 | 0.25
262300-04-3 | CARGO COMPARTMENT FIRE EXTINGUISHING |  |  | 0.5
262300-04-4 | CARGO COMPARTMENT FIRE EXTINGUISHING |  |  | 0.5
262300-04-5 | CARGO COMPARTMENT FIRE EXTINGUISHING |  |  | 0.5
262300-05-1 | CARGO COMPARTMENT FIRE EXTINGUISHING PERFORM FUNCTIONAL CHECK OF TIME DELAY FOR ILLUMINATION OF "DISCH AGENT 2" REMINDER LIGHT | REFER TO AMM FOR ACCESS/PREPARATION; | M-3-130 | 1
262300-05-2 | CARGO COMPARTMENT FIRE EXTINGUISHING |  |  | 1
262300-05-3 | CARGO COMPARTMENT FIRE EXTINGUISHING |  |  | 1
262300-05-4 | CARGO COMPARTMENT FIRE EXTINGUISHING |  |  | 1
262300-06-1 | CARGO COMPARTMENT FIRE EXTINGUISHING CHECK FIRING CIRCUIT CONTINUITY AND PERFORM OPERATIONAL CHECK OF PRIORITY SWITCHING | REFER TO AMM FOR ACCESS/PREPARATION; | M-3-130 | 0.5
262300-06-2 | CARGO COMPARTMENT FIRE EXTINGUISHING |  |  | 0.5
262300-06-3 | CARGO COMPARTMENT FIRE EXTINGUISHING |  |  | 0.5
262300-06-4 | CARGO COMPARTMENT FIRE EXTINGUISHING |  |  | 0.5
262300-06-5 | CARGO COMPARTMENT FIRE EXTINGUISHING CHECK FIRING CIRCUIT CONTINUITY AND PERFORM OPERATIONAL CHECK OF PRIORITY SWITCHING | REFER TO AMM FOR ACCESS/PREPARATION; |  | 0.5
262300-07-1 | CARGO COMPARTMENT FIRE EXTINGUISHING REMOVE THE PRESSURE REDUCER FOR IN-SHOP FUNCTIONAL CHECK INCLUDING CHECK OF FIRE EXTINGUISHING LINES FOR LEAKAGE AND OBSTRUCTION | REFER TO AMM FOR ACCESS/PREPARATION; |  | 1
262300-07-2 | CARGO COMPARTMENT FIRE EXTINGUISHING |  |  | 1
262300-07-3 | CARGO COMPARTMENT FIRE EXTINGUISHING |  |  | 2
262300-07-4 | CARGO COMPARTMENT FIRE EXTINGUISHING |  |  | 2
262300-08-1 | CARGO COMPARTMENT FIRE EXTINGUISHING -REMOVE HALON FILTER, CHECK VALVE AND DIAPHRAGM -INSPECT HALON FILTER -DO A DETAILED INSPECTION OF CHECK VALVE -DO A DETAILED INSPECTION OF DIAPHRAGM -REINSTALL HALON FILTER, CHECK VALVE AND DIAPHRAGM | REFER TO AMM FOR ACCESS/PREPARATION; |  | 2
262300-08-2 | CARGO COMPARTMENT FIRE EXTINGUISHING |  |  | 2
262300-08-3 | CARGO COMPARTMENT FIRE EXTINGUISHING |  |  | 2
262300-08-4 | CARGO COMPARTMENT FIRE EXTINGUISHING |  |  | 2
262300-09-1 | CARGO COMPARTMENT FIRE EXTINGUISHING DISCARD WATER ADSORBING FILTER | REFER TO AMM FOR ACCESS/PREPARATION; | M-6-130 | 1
262300-09-2 | CARGO COMPARTMENT FIRE EXTINGUISHING |  |  | 0.5
262300-09-3 | CARGO COMPARTMENT FIRE EXTINGUISHING |  |  | 0.5
262300-09-4 | CARGO COMPARTMENT FIRE EXTINGUISHING |  |  | 0.5
262318-01-1 | PRESSURE REDUCER REPLACE PRESSURE REDUCER (P/N D41428 AND D41552) |  |  | 0.5
262341-01-1-OPT | CARGO COMPT |  |  | 1
262341-01-1-OPT-MC | CARGO COMPT |  |  | 0.5
262341-01-2 | CARGO COMPARTMENT FIRE EXTINGUISHER BOTTLE |  |  | 0.5
262341-01-2-OPT | CARGO COMPT |  |  | 1
262341-01-2-OPT-MC | CARGO COMPT |  |  | 0.5
262341-02-1 | CARGO COMPARTMENT FIRE EXTINGUISHER BOTTLE REMOVE CARGO COMPARTMENT FIRE EXTINGUISHER FOR IN SHOP HYDROSTATIC TEST AND CHECK OF PRESSURE SWITCH SETTING | REFER TO AMM FOR ACCESS/PREPARATION; |  | 0.5
262341-02-1-OPT | CARGO COMPT |  |  | 1
262341-02-1-OPT-MC | CARGO COMPT |  | M-3-150 | 0.5
262341-02-2 | CARGO COMPARTMENT FIRE EXTINGUISHER BOTTLE |  |  | 0.5
262341-02-3 | CARGO COMPARTMENT FIRE EXTINGUISHER BOTTLE REMOVE CARGO COMPARTMENT FIRE EXTINGUISHER FOR IN SHOP HYDROSTATIC TEST AND CHECK OF PRESSURE SWITCH SETTING | REFER TO AMM FOR ACCESS/PREPARATION; |  | 0.5
262342-01-1 | CARGO COMPARTMENT FIRE EXTINGUISHER BOTTLE |  |  | 0.5
262342-01-2 | CARGO COMPARTMENT FIRE EXTINGUISHER BOTTLE |  |  | 0.5
262342-01-3 | CARGO COMPARTMENT FIRE EXTINGUISHER BOTTLE |  |  | 0.5
262342-02-1 | CARGO COMPARTMENT FIRE EXTINGUISHER BOTTLE |  |  | 0.5
262342-02-2 | CARGO COMPARTMENT FIRE EXTINGUISHER BOTTLE |  |  | 0.5
262342-02-3 | CARGO COMPARTMENT FIRE EXTINGUISHER BOTTLE |  |  | 0.5
262400-01-1-OPT | PORTABLE FIRE EXTINGUISHERS - CHECKS |  | C-3-250 | 0.5
262400-01-1-OPT-MC. | PORTABLE FIRE EXTINGUISHERS - CHECKS |  |  | 0.5
262400-02-1-OPT | UPPER HALF OF FUSELAGE - EMERGENCY EQUIPMENT CHECKS |  | C-3-250 | 0.5
262441-01-1 | PORTABLE FIRE EXTINGUISHER CHECK PRESSURE GAUGE READING |  | C-3-250 | 0.25
262441-02-1 | PORTABLE FIRE EXTINGUISHER HYDROSTATIC TEST OF BOTTLES |  |  | 0.5
262441-03-1 | PORTABLE FIRE EXTINGUISHER WEIGHT CHECK OF PORTABLE FIRE EXTINGUISHER |  |  | 0.5
262441-04-1 | PORTABLE FIRE EXTINGUISHER WEIGHT CHECK OF PROPELLANT CARTRIDGE |  |  | 0.5
262441-05-1 | PORTABLE FIRE EXTINGUISHER DISCARD PORTABLE FIRE EXTINGUISHER |  |  | 0.5
262541-00-1-OPT | LAVATORY FIRE EXTINGUISHER |  |  | 0.5
262541-01-1 | LAVATORY FIRE EXTINGUISHER DETAILED INSPECTION OF LAVATORY FIRE EXTINGUISHER FOR SIGNS OF LEAKAGE/DISCHARGE |  | C-3-200 | 1
262541-02-1 | LAVATORY FIRE EXTINGUISHER BOTTLE REMOVE LAVATORY FIRE EXTINGUISHER BOTTLE FOR WEIGHT CHECK |  |  | 0.5
262541-02-1_01 | LAVATORY FIRE EXTINGUISHER BOTTLE |  | C-3-240 | 0.5
262541-02-1_02 | LAVATORY FIRE EXTINGUISHER BOTTLE |  | C-3-240 | 0.5
262541-02-1_03 | LAVATORY FIRE EXTINGUISHER BOTTLE |  | C-3-240 | 0.5
262541-03-1 | LAVATORY FIRE EXTINGUISHER DETAILED INSPECTION OF LAVATORY FIRE EXTINGUISHER INCLUDING NOZZLE FOR SIGNS OF LEAKAGE/DISCHARGE |  |  | 0.5
262541-04-1 | LAVATORY FIRE EXTINGUISHING VISUAL CHECK OF FIRE EXTINGUISHER BOTTLE PRESSURE READING |  | C-3-240 | 1
271400-01-1 | AILERON HYDRAULIC ACTUATION OPERATIONAL CHECK OF DAMPING MEASUREMENT BY BITE |  | E-0-210 | 6
271400-01-1-MC. | AILERON HYDRAULIC ACTUATION |  |  | 0.5
271400-01-2 | AILERON AND HYDRAULIC ACTUATION |  | E-1-210 | 2
271400-02-1 | AILERON HYDRAULIC ACTUATION CHECK AILERON SERVO CONTROL AND HINGE BEARINGS FOR EXCESSIVE PLAY AND CONDITION | HYD PRES |  | 1
271400-02-2 | AILERON HYDRAULIC ACTUATION CHECK AILERON SERVO CONTROL AND HINGE BEARINGS FOR EXCESSIVE PLAY AND CONDITION |  |  | 3
271400-02-2_01 | AILERON HYDRAULIC ACTUATION CHECK AILERON SERVO CONTROL AND HINGE BEARINGS FOR EXCESSIVE PLAY AND CONDITION | ONEROUS | M-3-500 | 3
271400-02-2_02 | AILERON HYDRAULIC ACTUATION CHECK AILERON SERVO CONTROL AND HINGE BEARINGS FOR EXCESSIVE PLAY AND CONDITION | ONEROUS | M-3-600 | 3
271400-02-2-LH | AILERON HYDRAULIC ACTUATION CHECK AILERON SERVO CONTROL AND HINGE BEARINGS FOR EXCESSIVE PLAY AND CONDITION | ONEROUS | M-3-500 | 3
271400-02-2-RH | AILERON HYDRAULIC ACTUATION CHECK AILERON SERVO CONTROL AND HINGE BEARINGS FOR EXCESSIVE PLAY AND CONDITION | ONEROUS | M-3-600 | 3
271400-03-1 | AILERON HYDRAULIC ACTUATION CHECK FLUID RESERVE PISTON POSITION WITH HYDRAULIC RESERVOIR DEPRESSURIZED | HYD PRES | M-3-100 | 1
271400-03-1_01 | AILERON HYDRAULIC ACTUATION CHECK FLUID RESERVE PISTON POSITION WITH HYDRAULIC RESERVOIR DEPRESSURIZED |  | M-3-100 | 0.5
271400-03-1_02 | AILERON HYDRAULIC ACTUATION CHECK FLUID RESERVE PISTON POSITION WITH HYDRAULIC RESERVOIR DEPRESSURIZED |  | M-3-100 | 0.5
271400-03-1-LH | AILERON HYDRAULIC ACTUATION |  | M-3-100 | 0.5
271400-03-1-RH | AILERON HYDRAULIC ACTUATION |  | M-3-100 | 0.5
271400-03-2 | AILERON AND HYDRAULIC ACTUATION |  |  | 0.5
272100-01-1 | RUDDER MECHANICAL CONTROL | ONEROUS |  | 0.5
272100-02-1 | RUDDER MECHANICAL CONTROL DETAILED INSPECTION OF CONTROL CABLES | ACT(S) REMOVED (IF INSTALLED); | M-3-100 | 8
272100-02-1_01 | RUDDER MECHANICAL CONTROL | ONEROUS | M-3-100 | 6
272100-02-1_02 | RUDDER MECHANICAL CONTROL | ONEROUS | M-3-300 | 2
272100-03-1 | RUDDER MECHANICAL CONTROL |  | M-3-100 | 1.5
272100-04-1 | RUDDER MECHANICAL CONTROL REMOVE YAW DAMPER SPRING ROD FOR IN SHOP OPERATIONAL CHECK. | HYD PRES |  | 0.5
272100-05-1 | RUDDER MECHANICAL CONTROL OPERATIONAL CHECK OF CENTERING SPRING ROD |  | M-7-120 | 8
272100-07-1 | RUDDER MECHANICAL CONTROL DETAILED INSPECTION OF MECHANICAL CONTROL LINKAGE IN FIN |  | M-3-300 | 1.5
272100-08-1 | RUDDER MECHANICAL CONTROL LUBRICATION OF RUDDER PEDAL ADJUSTMENT MECHANISM |  | M-7-210 | 1
272100-10-1 | RUDDER MECHANICAL CONTROL FUNCTIONAL CHECK OF RUDDER SERVOCONTROL ACTUATING SPRING RODS |  | M-3-300 | 12
272100-11-1 | RUDDER MECHANICAL CONTROL DETAILED INSPECTION OF RUDDER SERVOCONTROL ACTUATING SPRING RODS AND RUDDER SERVOCONTROL FEEDBACK ROD ATTACHMENTS |  | M-3-300 | 2
272100-12-1 | RUDDER MECHANICAL CONTROL LUBRICATION OF RUDDER CONTROL CABLES IN REAR PART (ZONE 310). |  | M-3-300 | 6
272145-01-1 | RUDDER CABLE TENSION REGULATOR FUNCTIONAL CHECK OF TENSION REGULATOR (POINTER WITHIN THE LIMITS) |  | M-1-900 | 3
272400-01-1 | RUDDER HYDRAULIC ACTUATION (MECHANICAL CONTROL) OPERATIONAL CHECK OF RUDDER SERVOCONTROLS WITH INDIVIDUAL HYDRAULIC SYSTEMS |  | E-1-210 | 0.25
272400-01-1_OLD | RUDDER HYDRAULIC ACTUATION |  |  | 0.5
272400-02-1 | RUDDER HYDRAULIC ACTUATION (MECHANICAL CONTROL) FUNCTIONAL CHECK OF RUDDER SERVOCONTROL BEARINGS FOR EXCESSIVE PLAY AND CONDITION | ONEROUS | M-3-300 | 12
272400-03-1 | RUDDER HYDRAULIC ACTUATION (MECHANICAL CONTROL) LUBRICATION OF RUDDER HINGE BEARING NO 6 |  | M-3-300 | 1.5
272400-05-1 | ************** TASK DELETED ************** RUDDER HYDRAULIC ACTUATION |  | M-7-300 | 3
272400-06-1 | RUDDER HYDRAULIC ACTUATION LUBRICATION OF RUDDER SERVOCONTROL ROD EYE END BEARING |  | M-7-320 | 2.5
272400-06-1-1 | RUDDER HYDRAULIC ACTUATION LUBRICATION OF RUDDER SERVOCONTROL ROD EYE END BEARING |  | M-7-320 | 0.7
272400-06-1-2 | RUDDER HYDRAULIC ACTUATION LUBRICATION OF RUDDER SERVOCONTROL ROD EYE END BEARING |  | M-7-320 | 0.7
272400-06-1-3 | RUDDER HYDRAULIC ACTUATION LUBRICATION OF RUDDER SERVOCONTROL ROD EYE END BEARING |  | M-7-320 | 0.7
272400-07-1 | RUDDER HYDRAULIC ACTUATION FUNCTIONAL CHECK OF RUDDER SERVOCONTROL AND HINGE LINE BEARINGS FOR EXCESSIVE PLAY AND GENERAL CONDITION |  | M-7-320
272401-01-1 | RUDDER HYDRAULIC ACTUATION (ELECTRICAL CONTROL) OPERATIONAL CHECK OF RUDDER DAMPING MEASUREMENT BY BITE. |  |  | 0.5
272401-03-1 | RUDDER HYDRAULIC ACTUATION (ELECTRICAL CONTROL) LUBRICATION OF RUDDER SERVOCONTROL ROD EYE END BEARING AND HINGE BEARING NO 6. |  |  | 0.5
272401-05-1 | RUDDER HYDRAULIC ACTUATION (ELECTRICAL CONTROL) OPERATIONAL CHECK OF RUDDER SERVOCONTROL ACCUMULATOR PISTON. |  |  | 0.5
272401-06-1 | RUDDER HYDRAULIC ACTUATION (ELECTRICAL CONTROL) OPERATIONAL CHECK OF RUDDER SERVOCONTROL PRESSURE RELIEF VALVE BY BITE. |  |  | 0.5
272651-01-1 | YAW DAMPER ACTUATION |  |  | 1.5
273400-01-1 | ELEVATOR AND HYDRAULIC ACTUATION OPERATIONAL CHECK OF DAMPING MEASUREMENT BY BITE |  | E-0-210 | 0.25
273400-01-1-MC. | ELEVATOR AND HYDRAULIC ACTUATION |  |  | 0.5
273400-01-2 | ELEVATOR AND HYDRAULIC ACTUATION |  |  | 0.5
273400-02-1 | ELEVATOR AND HYDRAULIC ACTUATION FUNCTIONAL CHECK OF ELEVATOR SERVOCONTROL BEARINGS FOR EXCESSIVE PLAY AND CONDITION. |  | M-3-300
273400-02-1_01 | ELEVATOR AND HYDRAULIC ACTUATION | ONEROUS | M-3-300 | 8
273400-02-1_02 | ELEVATOR AND HYDRAULIC ACTUATION | ONEROUS | M-3-300 | 8
273400-02-2 | ELEVATOR AND HYDRAULIC ACTUATION FUNCTIONAL CHECK OF ELEVATOR SERVOCONTROL BEARINGS FOR EXCESSIVE PLAY AND CONDITION. |  |  | 0.5
273400-03-1 | ELEVATOR AND HYDRAULIC ACTUATION CHECK FLUID RESERVE PISTON POSITION WITH HYDRAULIC RESERVOIR DEPRESSURIZED. | HYD PRES | M-3-300 | 1
273400-03-1_01 | ELEVATOR AND HYDRAULIC ACTUATION |  |  | 0.5
273400-03-1_02 | ELEVATOR AND HYDRAULIC ACTUATION |  | M-3-300 | 0.5
273400-03-2 | ELEVATOR AND HYDRAULIC ACTUATION |  |  | 0.5
273400-04-1 | ELEVATOR AND HYDRAULIC ACTUATION CHECK OF THE DIFFERENTIAL PRESSURE INDICATOR AND POSITION OF FLUID RESERVE PISTON OF ELEVATOR SERVO CONTROLS |  | M-3-300 | 10
273400-04-1_01 | ELEVATOR AND HYDRAULIC ACTUATION |  |  | 2
273400-04-1_02 | ELEVATOR AND HYDRAULIC ACTUATION |  |  | 2
273400-05-1 | ELEVATOR AND HYDRAULIC ACTUATION |  |  | 0.5
273400-06-1-OPT | ELEVATOR AND HYDRAULIC ACTUATION |  | M-3-300 | 12
273400-07-1-OPT_01 | ELEVATOR AND HYDRAULIC ACTUATION - ELEVATOR SERVO ROD EYE END |  | M-3-300 | 12.5
273400-07-1-OPT_02 | ELEVATOR AND HYDRAULIC ACTUATION - ELEVATOR SERVO ROD EYE END |  | M-3-300 | 12.5
273400-07-1-OPT_03 | ELEVATOR AND HYDRAULIC ACTUATION - ELEVATOR SERVO ROD EYE END |  | M-3-300 | 12.5
273400-07-1-OPT_04 | ELEVATOR AND HYDRAULIC ACTUATION - ELEVATOR SERVO ROD EYE END |  | M-3-300 | 12.5
273400-08-1 | ELEVATOR AND HYDRAULIC ACTUATION LUBRICATION OF ELEVATOR SERVOCONTROL ROD EYE END BEARING |  | M-7-300 | 3
274000-01-1 | TRIMMABLE HORIZONTAL STABILIZER LUBRICATE THS BEARINGS AND ATTACHMENT FITTINGS |  | M-7-300 | 2
274000-02-1 | TRIMMABLE HORIZONTAL STABILIZER (THS) OPERATIONAL CHECK OF THS ACTUATOR WITH INDIVIDUAL HYDRAULIC SYSTEMS |  | E-0-210 | 1
274000-02-1-MC. | TRIMMABLE HORIZONTAL STABILIZER |  |  | 0.5
274000-03-1 | TRIMMABLE HORIZONTAL STABILIZER (THS) OPERATIONAL CHECK OF THS ACTUATOR JAMMING PROTECTION DEVICE |  | M-1-900 | 3
274000-03-1-MC. | TRIMMABLE HORIZONTAL STABILIZER |  |  | 0.5
274000-04-1 | TRIMMABLE HORIZONTAL STABILIZER OPERATIONAL CHECK OF THS ACTUATOR WITH ELECTRICAL MOTOR NO 3 |  | E-0-210 | 0.5
274000-07-1 | ************** TASK DELETED ************** TRIMMABLE HORIZONTAL STABILIZER |  | M-7-300 | 6
274000-24-1 | TRIMMABLE HORIZONTAL STABILIZER OPERATIONAL CHECK OF THS ACTUATOR OVERRIDE MECHANISM. |  | M-1-210 | 1.5
274100-01-1 | THS MECHANICAL CONTROL DETAILED INSPECTION OF THS MECHANICAL CONTROL | ACT(S) REMOVED (IF INSTALLED); CEILING PANELS REMOVED; FLOOR PANELS REMOVED; | M-7-300 | 6
274100-01-1_01 | THS MECHANICAL CONTROL | ONEROUS | M-3-100 | 3
274100-01-1_02 | THS MECHANICAL CONTROL | ONEROUS | M-3-300 | 3
274100-02-1 | THS MECHANICAL CONTROL | HYD PRES | M-3-200 | 3
274100-03-1 | THS MECHANICAL CONTROL LUBRICATION OF THS MECHANICAL CONTROL CHAINS AND REAR CABLE (AREA OF TENSION REGULATOR) |  | M-3-200 | 2
274100-04-1 | THS MECHANICAL CONTROL |  | M-1-300 | 4
274100-05-1 | ************** TASK DELETED ************** |  | M-1-300 | 2
274142-01-1 | THS TRIM CTL CABLE TENSION COMPENSATOR FUNCTIONAL CHECK OF POINTER ON TENSION COMPENSATOR (SCALE WITHIN LIMITS) |  | M-1-900 | 3
274400-01-1 | THS HYDRAULIC ACTUATION FUNCTIONAL CHECK OF THS ACTUATOR PRESSURE OFF BRAKE (APPLY TORQUE TO MANUAL CRANKING INPUT) |  | M-1-210 | 4
274400-02-1 | THS HYDRAULIC ACTUATION |  | E-1-210 | 1
274400-03-1 | THS ACTUATOR OPERATIONAL CHECK OF THS ACTUATOR NO-BACK DEVICE |  | M-7-310 | 1
274451-01-1 | THS ACTUATOR LUBRICATE THS ACTUATOR BALL SCREW NUT |  | M-7-300 | 1
274451-01-1-OPT | THS ACTUATOR - INSPECTIONS |  |  | 0.5
274451-02-1 | THS ACTUATOR CHECK OIL LEVEL OF THS ACTUATOR GEARBOX |  |  | 1.5
274451-02-1-MC | THS ACTUATOR |  |  | 1.5
274451-02-2 | THS ACTUATOR CHECK OIL LEVEL OF THS ACTUATOR GEARBOX. |  | M-6-300 | 0.5
274451-03-1 | THS ACTUATOR |  |  | 1
274451-04-1 | THS ACTUATOR DETAILED INSPECTION OF THS ACTUATOR BALL SCREW NUT BODY AND SCREW AND CLAW STOPS |  | M-3-300 | 1
274451-05-1 | THS ACTUATOR DETAILED INSPECTION OF UPPER AND LOWER THS ACTUATOR ATTACHMENT (PRIMARY AND SECONDARY) |  | M-3-300 | 1
274451-06-1 | THS ACTUATOR VISUAL CHECK OF THS ACTUATOR THREADED NUT (FAIL SAFE NUT) |  | M-3-300 | 0.5
274451-07-1 | THS ACTUATOR |  |  | 1.5
274451-08-1 | THS ACTUATOR CHECK INTEGRITY OF THS ACTUATOR BALL SCREW SHAFT (PRIMARY AND SECONDARY LOAD PATH) |  | M-3-300 | 12
274451-09-1 | THS ACTUATOR DRAIN AND REFILL THS ACTUATOR GEARBOX |  | M-1-300 | 2
274451-10-1 | THS ACTUATOR DETAILED INSPECTION OF THSA LOWER ATTACHMENTS FOR PRIMARY AND SECONDARY LOAD PATH OWED. |  | M-3-300 | 2.5
274451-10-1-OPT | THS ACTUATOR - INSPECTIONS |  |  | 2
274451-11-1 | THS ACTUATOR DETAILED INSPECTION OF THSA UPPER ATTACHMENTS FOR PRIMARY AND SECONDARY LOAD PATH |  | M-3-300 | 1.5
274451-12-1-OPT | THS ACTUATOR |  |  | 2
274451-13-1 | THS ACTUATOR SPECIAL DETAILED INSPECTION OF THSA (HIGH TIME THSA INSPECTION) |  |  | 0.5
274451-13-1-OPT | THS ACTUATOR |  |  | 0.5
274451-14-1 | THS ACTUATOR OPERATIONAL CHECK OF THS ACTUATOR ELECTRICAL LOAD SENSING DEVICE |  | E-1-300 | 1
274451-15-1 | THS ACTUATOR REMOVE COMPLETE THSA FOR NO BACK BRAKE (NBB) CARBON DISKS DISCARD AND REPLACE WITH SERVICEABLE THSA UNIT. |  |  | 0.5
274451-16-1 | THS ACTUATOR |  |  | 1.5
275001-15-1 | DOUBLE SLOTTED FLAPS FUNCTIONAL CHECK OF FLAP GEARED ROTARY ACTUATOR INTEGRITY |  |  | 0.5
275100-01-2 | FLAPS OPERATIONAL CHECK OF WTB/POB |  | M-0-210 | 1
275100-01-3 | ************** TASK DELETED ************** |  |  | 0.5
275100-02-1 | FLAPS OPERATIONAL CHECK OF FLAP INTERCONNECTING STRUT AND FLAP DISCONNECT PROXIMITY SENSORS |  | M-1-900 | 6
275100-03-1 | FLAPS CHECK OF FLAPS TRANSMISSION SHAFTING INTEGRITY, INCLUDING INSPECTION OF SEAL WITNESS DRAINS. | FLAPS EXTENDED; |  | 0.5
275100-03-1_01 | FLAPS |  | M-3-500 | 1.5
275100-03-1_02 | FLAPS |  | M-3-600 | 1.5
275100-03-2 | ************** TASK DELETED ************** |  |  | 0.5
275100-04-1 | FLAPS |  |  | 0.5
275100-06-1 | FLAPS |  |  | 0.5
275100-07-1_01 | FLAPS |  |  | 0.5
275100-07-1_02 | FLAPS |  |  | 0.5
275117-01-1 | FLAP/SLAT COMMAND SENSOR UNIT REMOVE CSU FOR WORKSHOP CHECK OF FRICTION BRAKE |  | M-6-900 | 1.5
275117-01-2 | FLAP/SLAT COMMAND SENSOR UNIT REMOVE CSU FOR WORKSHOP CHECK OF FRICTION BRAKE |  |  | 0.5
275144-01-1 | FLAP INTERCONNECTING STRUT DETAILED INSPECTION OF INTERCONNECTING STRUT AND ATTACHMENTS | FLAPS EXTENDED; SLATS FULLY EXTENDED; |  | 0.5
275144-01-1_01 | FLAP INTERCONNECTING STRUT |  | M-1-900 | 8
275144-01-1_02 | FLAP INTERCONNECTING STRUT |  | M-1-900 | 8
275400-01-1 | FLAP TRANSMISSION ASSY DETAILED INSPECTION OF TRANSMISSION ASSY | FLAPS EXTENDED; SLATS FULLY EXTENDED; |  | 0.5
275400-01-1_01 | FLAP TRANSMISSION ASSY |  | M-3-500 | 2
275400-01-1_02 | FLAP TRANSMISSION ASSY |  | M-3-600 | 2
275446-01-1 | FLAP TRACKS LUBRICATE FLAP TRACK 1 DRIVE LEVER ARM AND ALL CARRIAGE ROLLERS ON ALL FLAP TRACKS. | FLAPS EXTENDED; SLATS FULLY EXTENDED; | M-7-500 | 1
275446-01-1_01 | FLAP TRACKS |  | M-7-500 | 2
275446-01-1_01-MC. | FLAP TRACKS |  |  | 1
275446-01-1_02 | FLAP TRACKS |  | M-7-600 | 2
275446-01-1_02-MC. | FLAP TRACKS |  |  | 1
275446-01-1-LH | LH WING - FLAP TRACKS 1 DRIVE LEVER ARM AND ALL CARRIAGE ROLLERS |  | M-3-500 | 1
275446-01-1-RH | RH WING - FLAP TRACKS 1 DRIVE LEVER ARM AND ALL CARRIAGE ROLLERS |  | M-3-600 | 1
275446-02-1 | FLAP TRACKS DETAILED INSPECTION OF TRACKS, ROLLERS AND SPHERICAL BEARINGS (AS FAR AS VISIBLE). | FLAPS EXTENDED; FLAPS EXTENDED; |  | 0.5
275446-02-1_01 | FLAP TRACKS |  | M-3-500 | 2
275446-02-1_02 | FLAP TRACKS |  | M-3-600 | 2
275446-03-1 | FLAP TRACKS |  |  | 0.5
275446-04-1 | FLAP TRACKS DETAILED INSPECTION OF TRACKS, ROLLERS, SPHERICAL BEARING AND TAB DRIVE KINEMATIC (AS FAR AS VISIBLE). | FLAPS EXTENDED; SLATS FULLY EXTENDED; |  | 0.5
275446-04-1_01 | FLAP TRACKS |  |  | 0.5
275446-04-1_02 | FLAP TRACKS |  |  | 0.5
275449-01-1 | ACTUATOR ASSEMBLY |  |  | 0.5
275449-02-1 | ACTUATOR ASSEMBLY |  |  | 1
275449-03-1 | ACTUATOR ASSEMBLY DRAIN AND REFILL OFFSET GEARBOXES OF ROTARY ACTUATORS WITH SEMI-FLUID | FLAPS EXTENDED; |  | 1
275449-04-1 | ACTUATOR ASSEMBLY |  |  | 0.5
275449-05-1 | ACTUATOR ASSEMBLY REMOVE FLAP ROTARY ACTUATOR ASSEMBLIES FOR REGREASING. | FLAPS EXTENDED; |  | 0.5
275449-05-1_01 | ACTUATOR ASSEMBLY |  | M-7-500 | 6
275449-05-1_02 | ACTUATOR ASSEMBLY |  | M-7-600 | 6
275449-05-1_03 | ACTUATOR ASSEMBLY |  | M-7-500 | 6
275449-05-1_04 | ACTUATOR ASSEMBLY |  | M-7-600 | 6
275449-05-1_05 | ACTUATOR ASSEMBLY |  | M-7-500 | 6
275449-05-1_06 | ACTUATOR ASSEMBLY |  | M-7-600 | 6
275449-05-1_07 | ACTUATOR ASSEMBLY |  | M-7-500 | 6
275449-05-1_08 | ACTUATOR ASSEMBLY |  | M-7-600 | 6
275449-06-1 | ACTUATOR ASSEMBLY DRAIN AND REFILL FLAP ACTUATOR ASSEMBLIES WITH SEMI-FLUID |  |  | 0.5
275449-06-1_01 | ACTUATOR ASSEMBLY |  | M-7-500 | 2
275449-06-1_02 | ACTUATOR ASSEMBLY |  | M-7-600 | 2
275449-06-1_03 | ACTUATOR ASSEMBLY |  | M-7-500 | 2
275449-06-1_04 | ACTUATOR ASSEMBLY |  | M-7-600 | 2
275449-06-1_05 | ACTUATOR ASSEMBLY |  | M-7-500 | 2
275449-06-1_06 | ACTUATOR ASSEMBLY |  | M-7-600 | 2
275449-06-1_07 | ACTUATOR ASSEMBLY |  | M-7-500 | 2
275449-06-1_08 | ACTUATOR ASSEMBLY |  | M-7-600 | 2
275451-01-1 | FLAP POWER CONTROL UNIT REPLENISH PCU GEARBOX TO CONFIRM FLUID LEVEL. |  | M-7-100 | 1
276400-01-1 | SPOILER AND HYDRAULIC ACTUATION LUBRICATE SPOILER NO 1 TO 5 ACTUATOR ATTACHMENTS | FLAPS EXTENDED; SLATS FULLY EXTENDED; | M-7-500 | 0.5
276400-01-1_01 | SPOILER AND HYDRAULIC ACTUATION |  | M-7-500 | 3
276400-01-1_01-MC. | SPOILER AND HYDRAULIC ACTUATION |  |  | 0.5
276400-01-1_02 | SPOILER AND HYDRAULIC ACTUATION |  | M-7-600 | 2
276400-01-1_02-MC. | SPOILER AND HYDRAULIC ACTUATION |  |  | 0.5
276400-01-1-LH | SPOILER AND HYDRAULIC ACTUATION |  | M-7-500 | 0.5
276400-01-1-RH | SPOILER AND HYDRAULIC ACTUATION |  | M-7-600 | 0.5
276400-02-1 | SPOILER AND HYDRAULIC ACTUATION CHECK SPOILER SERVOCONTROL BEARING AND HINGE BEARINGS FOR EXCESSIVE PLAY AND CONDITION | FLAPS EXTENDED; SLATS FULLY EXTENDED; |  | 5
276400-02-1_01 | SPOILER AND HYDRAULIC ACTUATION | ONEROUS | M-3-500 | 2.5
276400-02-1_02 | SPOILER AND HYDRAULIC ACTUATION | ONEROUS | M-3-600 | 2.5
276400-02-1-LH | SPOILER AND HYDRAULIC ACTUATION | ONEROUS | M-3-500 | 2.5
276400-02-1-RH | SPOILER AND HYDRAULIC ACTUATION | ONEROUS | M-3-600 | 5
278100-03-1 | SLATS OPERATIONAL CHECK OF WTB/POB. |  | M-1-211 | 1
278100-03-2 | ************** TASK DELETED ************** |  |  | 0.5
278100-04-1 | SLATS CHECK OF SLATS TRANSMISSION SHAFTING INTEGRITY, INCLUDING INSPECTION OF SEAL WITNESS DRAINS |  |  | 0.5
278100-04-1_01 | SLATS |  | M-3-500 | 1.5
278100-04-1_02 | SLATS |  | M-3-600 | 1.5
278100-04-2 | ************** TASK DELETED ************** |  |  | 0.5
278400-01-1 | SLAT TRANSMISSION ASSY DETAILED INSPECTION OF TRANSMISSION ASSY |  |  | 0.5
278400-01-1_01 | SLAT TRANSMISSION ASSY |  | M-3-500 | 2.5
278400-01-1_02 | SLAT TRANSMISSION ASSY |  | M-3-600 | 2.5
278451-01-1 | SLAT POWER CONTROL UNIT REPLENISH PCU GEARBOX TO CONFIRM FLUID LEVEL |  | M-7-100 | 1
278468-01-1 | SLAT TRACKS LUBRICATE ALL TRACK ROLLERS AND PINIONS |  | M-7-500 | 68
278468-01-1_01 | SLAT TRACKS LUBRICATE ALL TRACK ROLLERS AND PINIONS |  | M-7-500 | 34
278468-01-1_02 | SLAT TRACKS LUBRICATE ALL TRACK ROLLERS AND PINIONS | APERTURE INGLOBATE | M-7-600 | 34
278468-01-1-LH | SLAT TRACKS LUBRICATE ALL TRACK ROLLERS AND PINIONS |  | M-7-500 | 34
278468-01-1-RH | SLAT TRACKS LUBRICATE ALL TRACK ROLLERS AND PINIONS |  | M-7-600 | 34
278468-02-1 | SLAT TRACKS DETAILED INSPECTION OF SLAT TRACKS, ROLLER BEARINGS, PINION BEARINGS AND CURVED RACK GEARS - AS VISIBLE. | FLAPS EXTENDED; SLATS FULLY EXTENDED; |  | 1
278468-02-1_01 | SLAT TRACKS |  | M-3-500 | 3
278468-02-1_02 | SLAT TRACKS |  | M-3-600 | 3
279000-01-1 | ELECTRICAL FLIGHT CONTROL SYSTEM |  | E-1-210 | 0.25
279000-05-1 | ELECTRICAL FLIGHT CONTROL SYSTEM (EFCS) OPERATIONAL CHECK : - OF LOGICS ACTIVATING ELAC 1, ELAC 2 AND SEC.1 STANDBY POWER SUPPLIES - TO CONFIRM ABILITY OF SEC.1 AND SEC.2 TO ACHIEVE PITCH CONTROL - TO CONFIRM ABILITY OF SIDESTICK PRIORITY FUNCTION |  | E-1-210 | 1
279000-05-1-MC. | ELECTRICAL FLIGHT CONTROL SYSTEM |  |  | 1
279000-07-1 | ELECTRICAL FLIGHT CONTROL SYSTEM (EFCS) OPERATIONAL CHECK OF EFCS BY BITE (GROUND SCANNING) |  |  | 0.5
279000-08-1 | ELECTRICAL FLIGHT CONTROL SYSTEM (EFCS) OPERATIONAL CHECK OF RUDDER ELECTRICAL BACKUP. | HYD PRES | E-1-210
279000-09-1 | ELECTRICAL FLIGHT CONTROL SYSTEM (EFCS) OPERATIONAL CHECK OF SEC1 RUDDER SERVOLOOP. |  | E-1-210 | 0.5
281100-01-1 | TANKS |  |  | 0.5
281100-01-2 | TANKS DRAIN WATER CONTENT |  | M-0-900 | 1.5
281100-02-1 | TANKS OPERATIONAL CHECK OF LEAK MONITOR FOR EVIDENCE OF FUEL LEAKAGE AND CORRECT CLOSURE OF THE VALVE |  | M-0-900 | 1
281100-04-1 | TANKS |  |  | 0.5
281100-04-2 | TANKS |  |  | 0.5
281100-04-2-OPT | TANKS |  | M-0-900 | 2
281100-05-1 | TANKS GENERAL VISUAL INSPECTION OF FUEL TANKS FOR MINOR EXTERNAL LEAKS |  | M-0-100 | 0.7
281100-06-1 | TANKS OPERATIONAL CHECK OF WATER DRAIN VALVES | FUEL >500KG | M-0-900 | 0.7
281142-01-1 | TANK FLAP VALVES |  |  | 0.5
281200-01-1 | TANK VENTING SYSTEM VISUAL CHECK OF VENT SURGE TANK BURST DISC (EXTERNAL) |  | M-3-500 | 0.25
281200-01-1_01 | LH TANK VENTING SYSTEM |  | M-3-500 | 0.25
281200-01-1_02 | RH TANK VENTING SYSTEM |  | M-3-600 | 0.25
281200-01-1-LH | LH TANK VENTING SYSTEM |  | M-3-500 | 0.5
281200-01-1-RH | RH TANK VENTING SYSTEM |  | M-3-600 | 0.5
281247-01-1 | NACA VENT INTAKE VISUAL CHECK OF NACA INTAKE FOR SIGNS OF BLOCKAGE |  |  | 1
281247-01-1_01 | FUEL SYSTEM - NACA VENT INTAKE |  | M-3-500 | 0.5
281247-01-1_02 | FUEL SYSTEM - NACA VENT INTAKE |  | M-3-600 | 0.5
281247-01-1-LH | FUEL SYSTEM - NACA VENT INTAKE |  | M-3-500 | 0.5
281247-01-1-RH | FUEL SYSTEM - NACA VENT INTAKE |  | M-3-600 | 0.5
281300-01-1 | WING CENTER BOX VENTILATING SYSTEM |  |  | 0.5
281343-01-1 | FUEL SYSTEM - DRAIN MAST |  |  | 0.5
281500-01-1 | INTERCELL TRANSFER SYSTEM OPERATIONAL CHECK OF INDIVIDUAL TRANSFER VALVES TO ENSURE VALVE SHAFT ROTATES VALVE TO OPEN POSITION |  | E-0-210 | 1
281500-01-2 | INTERCELL TRANSFER SYSTEM OPERATIONAL CHECK OF INDIVIDUAL TRANSFER VALVES TO ENSURE VALVE SHAFT ROTATES VALVE TO OPEN POSITION |  |  | 0.5
281500-02-1 | INTERCELL TRANSFER SYSTEM |  |  | 0.5
281600-01-1 | FUEL RECIRCULATION COOLING OPERATIONAL CHECK OF PYLON CHECK VALVE TO ENSURE VALVE NOT FAILED OPEN |  |  | 0.5
281600-01-1_01 | FUEL RECIRCULATION COOLING |  | Z-0-410 | 4
281600-01-1_02 | FUEL RECIRCULATION COOLING |  | Z-0-420 | 4
281600-04-1 | FUEL RECIRCULATION COOLING VISUAL CHECK OF RECIRCULATION RETURN LINE SHROUD |  |  | 0.5
281800-01-1 | IGNITION PREVENTION FUNCTIONAL CHECK OF TANK VAPOUR SEAL AND VENT DRAIN SYSTEM (SFAR88) | REFER TO AMM FOR ACCESS/PREPARATION; | M-3-100 | 16
281800-01-2 | IGNITION PREVENTION |  |  | 1
281800-01-3 | IGNITION PREVENTION |  |  | 1
281800-02-1 | IGNITION PREVENTION DETAILED INSPECTION OF VAPOUR SEAL (SFAR88) |  | M-3-100 | 144
281800-03-1 | IGNITION PREVENTION DETAILED INSPECTION OF TANK BONDING LEADS (SFAR88) | 147AZ (PRE 25467) OR 147BZ (POST 25467); | E-3-500, E-3-600 | 42
281800-04-1 | IGNITION PREVENTION GENERAL VISUAL INSPECTION OF INTERNAL TANK WIRING AND PROBE ATTACHMENTS (SFAR88) | FUEL EMPTY 147AZ (PRE 25467) OR 147BZ (POST 25467); | E-3-500, E-3-600 | 32
281800-05-1 | IGNITION PREVENTION GENERAL VISUAL INSPECTION OF CENTER TANK FWD CARGO BAY INSULATION BLANKETS (SFAR88). | REFER TO AMM FOR ACCESS/PREPARATION; | M-3-130 | 1
281800-06-1 | IGNITION PREVENTION GENERAL VISUAL INSPECTION OF WIRING HARNESSES ABOVE CENTER TANK (SFAR88) | FLOOR PANELS FROM FR 36 TO FR 46; | M-3-130 | 4
281800-07-1 | IGNITION PREVENTION GENERAL VISUAL INSPECTION OF WING LEADING EDGE AND TRAILING EDGE ELECTRICAL WIRING AND CONNECTIONS (SFAR88) | REMOV | E-3-200 | 16
281800-08-1 | IGNITION PREVENTION GENERAL VISUAL INSPECTION OF WING FUEL PUMP ELECTRICAL CONNECTIONS AND UNDERWING ELECTRICAL SUPPLY CABLE (SFAR88) | FUEL PUMP FAIRINGS; | E-3-500, E-3-600 | 8
281800-09-1 | IGNITION PREVENTION GENERAL VISUAL INSPECTION OF FUEL PUMP CANISTERS (SFAR88) | FUEL EMPTY | E-3-500, E-3-600 | 8
281800-10-1 | IGNITION PREVENTION OPERATIONAL CHECK OF CENTRE TANK FUEL PUMP GFI (SFAR88) | FUEL >500KG | E-0-210 | 1
281800-10-2 | IGNITION PREVENTION OPERATIONAL CHECK OF CENTRE TANK FUEL PUMP GFI (SFAR88) |  |  | 0.5
281800-11-1 | IGNITION PREVENTION OPERATIONAL CHECK OF ACT TRANSFER FUEL PUMP GROUND FAULT INTERRUPTERS (GFI)(SFAR88). |  |  | 0.5
281800-12-1 | IGNITION PREVENTION VISUAL CHECK OF THE PROTECTIVE SHIELD BETWEEN THE FUEL RECIRCULATION RETURN LINE AND THE BLEED AIR PRESSURE SENSORS |  |  | 0.5
281800-13-1 | IGNITION PREVENTION OPERATIONAL CHECK OF ACT TRANSFER PUMP GFI (SFAR 88). |  |  | 0.5
281800-14-1 | TANK IGNITION PREVENTION DETAILED INSPECTION OF RCT VAPOUR BARRIER PAINT |  |  | 0.5
281800-15-1 | TANK IGNITION PREVENTION OPERATIONAL CHECK OF RCT TRANSFER PUMP GFI. |  |  | 0.5
281800-16-1 | TANK IGNITION PREVENTION VISUAL CHECK OF PROTECTIVE SHIELD BETWEEN TRIM AIR DUCT AND FUEL VENT LINE SHROUDED PIPE. |  |  | 0.5
282100-01-1 | MAIN FUEL PUMP SYSTEM OPERATIONAL CHECK OF WING TANK PUMP PRESSURE SENSE LINE CHECK VALVES | FUEL TRANSFER REQUIRED | E-0-210 | 0.25
282100-02-1 | MAIN FUEL PUMP SYSTEM OPERATIONAL CHECK OF CENTER TANK PUMP CANISTER CHECK VALVES |  | M-0-210 | 0.5
282100-03-1 | MAIN FUEL PUMP SYSTEM OPERATIONAL CHECK OF AIR RELEASE VALVES TO ENSURE ADEQUATE FUEL FLOW UNDER SUCTION FEED CONDITIONS | FUEL >500KG | E-1-210 | 8
282100-04-1 | MAIN FUEL PUMP SYSTEM OPERATIONAL CHECK TO ENSURE THAT BOTH CENTER TANK PUMPS FEED FOR 2 MINUTES AFTER ENGINE START | CTR >500KG | E-0-210 | 1
282100-05-1 | FUEL PUMP SYSTEM VISUAL CHECK OF PIPES, COUPLINGS AND LP VALVE EXTERNAL TO TANK FROM FRONT SPAR TO DISCONNECT PANEL FOR LEAKS WITH BOOSTER PUMP ON AND LP VALVE OPEN | REFER TO AMM FOR ACCESS/PREPARATION; |  | 0.5
282100-05-1_01 | FUEL PUMP SYSTEM |  | M-0-900 | 2
282100-05-1_02 | FUEL PUMP SYSTEM |  | M-0-900 | 2
282100-05-2 | FUEL PUMP SYSTEM |  |  | 0.5
282100-05-2_01 | FUEL PUMP SYSTEM |  |  | 2
282100-05-2_02 | FUEL PUMP SYSTEM |  |  | 2
282100-05-3 | FUEL PUMP SYSTEM |  |  | 0.5
282100-06-1_01 | MAIN FUEL PUMP SYSTEM | FUEL EMPTY | M-3-500 | 6
282100-06-1_02 | MAIN FUEL PUMP SYSTEM | FUEL EMPTY | M-3-600 | 6
282100-07-1-OPT_01 | MAIN FUEL PUMP SYSTEM | ONEROUS | M-6-440 | 12
282100-07-1-OPT_02 | MAIN FUEL PUMP SYSTEM | ONEROUS | M-6-450 | 12
282100-07-2_01 | MAIN FUEL PUMP SYSTEM |  | M-6-440 | 12
282100-07-2_02 | MAIN FUEL PUMP SYSTEM |  | M-6-450 | 18
282100-07-3 | MAIN FUEL PUMP SYSTEM |  |  | 2
282100-08-1_01 | FUEL PUMP SYSTEM |  |  | 0.5
282100-08-1_02 | FUEL PUMP SYSTEM |  |  | 0.5
282100-10-1 | MAIN FUEL PUMP SYSTEM REMOVE AIR RELEASE VALVE FOR FUNCTIONAL CHECK OF FLOAT | TANK DEFUELING; | M-3-500 | 8
282200-02-1 | APU FUEL PUMP SYSTEM |  |  | 0.5
282200-04-1 | APU FUEL PUMP SYSTEM AND FUEL FEED LINE FUNCTIONAL CHECK (LEAK CHECK) OF THE APU FUEL FEED PIPE SHROUD(S) | LH WING >500 KG | M-3-100
282200-05-1 | APU FUEL PUMP SYSTEM AND FUEL FEED LINE OPERATIONAL CHECK OF LEAK MONITOR (286QM) FOR EVIDENCE OF FUEL LEAKAGE AND CORRECT OPERATION |  |  | 0.5
282300-01-1 | CROSSFEED SYSTEM OPERATIONAL CHECK OF CROSSFEED VALVE USING INDIVIDUAL MOTORS AND CHECK FUEL FLOW IN "OPEN" AND FUEL SHUT OFF IN "CLOSED" POSITIONS |  |  | 2
282300-01-2 | CROSSFEED SYSTEM OPERATIONAL CHECK OF CROSSFEED VALVE USING INDIVIDUAL MOTORS AND CHECK FUEL FLOW IN "OPEN" AND FUEL SHUT OFF IN "CLOSED" POSITIONS |  | M-0-900 | 2
282300-01-3 | CROSSFEED SYSTEM OPERATIONAL CHECK OF CROSSFEED VALVE USING INDIVIDUAL MOTORS AND CHECK FUEL FLOW IN "OPEN" AND FUEL SHUT OFF IN "CLOSED" POSITIONS |  |  | 0.5
282400-01-1 | ENGINE LOW PRESSURE SHUT OFF OPERATIONAL CHECK OF LP SHUT OFF VALVES AND THEIR CONTROLS TO ENSURE NO FLOW WHEN SELECTED CLOSED WITH BOOSTER PUMP ON | FUEL >500KG | Z-0-900 | 6
282400-02-1 | ENGINE LOW PRESSURE SHUT OFF OPERATIONAL CHECK OF LP SHUT OFF VALVES INCLUDING OPERATION BY INDIVIDUAL MOTORS |  | E-1-210 | 0.5
282541-01-1 | COUPLING REFUEL/DEFUEL DETAILED INSPECTION OF REFUEL/DEFUEL COUPLING. | REFER TO AMM FOR ACCESS/PREPARATION; | M-3-600 | 0.7
282541-01-2 | COUPLING REFUEL DEFUEL |  |  | 0.5
282541-01-2_01 | COUPLING REFUEL DEFUEL |  |  | 0.5
282541-01-2_02 | COUPLING REFUEL DEFUEL |  |  | 0.5
282600-01-1_01 | MAIN TRANSFER SYSTEM |  |  | 0.5
282600-01-1_02 | MAIN TRANSFER SYSTEM |  |  | 0.5
282800-01-1 | ADDITIONAL CENTER TANK TRANSFER SYSTEM OPERATIONAL CHECK OF LEAK MONITOR FOR EVIDENCE OF FUEL LEAKAGE. |  |  | 0.5
282800-03-1 | ADDITIONAL CENTER TANK TRANSFER SYSTEM OPERATE WATER DRAIN VALVES IN INSTALLED ACT(S) TO DRAIN ACCUMULATED WATER |  |  | 0.5
282800-04-1 | ADDITIONAL CENTER TANK TRANSFER SYSTEM OPERATIONAL CHECK OF MOTOR 1 OF TRANSFER VALVE |  |  | 0.5
282800-05-1 | ADDITIONAL CENTER TANK TRANSFER SYSTEM OPERATIONAL CHECK OF THE ACT MANUAL TRANSFER SYSTEM |  |  | 0.5
282800-05-2 | ADDITIONAL CENTER TANK TRANSFER SYSTEM OPERATIONAL CHECK OF THE ACT MANUAL TRANSFER SYSTEM |  |  | 0.5
282800-06-1 | ADDITIONAL CENTER TANK TRANSFER SYSTEM REPLACE AIR INLET FILTER | REFER TO AMM FOR ACCESS/PREPARATION; |  | 0.5
282800-06-2 | ADDITIONAL CENTER TANK TRANSFER SYSTEM |  |  | 0.5
282800-07-1 | ADDITIONAL CENTER TANK TRANSFER SYSTEM FUNCTIONAL CHECK OF ACT PRESSURE REDUCING VALVE |  |  | 0.5
282800-08-1 | ADDITIONAL CENTER TANK TRANSFER SYSTEM OPERATIONAL CHECK OF ACT(S) INWARD RELIEF VALVE |  |  | 0.5
282800-09-1 | ADDITIONAL CENTER TANK TRANSFER SYSTEM GENERAL VISUAL INSPECTION OF THE INTEGRATED IMPACT WALL(S) (IF INSTALLED). |  |  | 2
282800-18-1 | ADDITIONAL CENTER TANK TRANSFER SYSTEM FUNCTIONAL CHECK OF THE VENT/TRANSFER PIPE SHROUDS AND ACT DRAIN PIPE CONNECTORS | 241NF (A318, A319,A320); 251KG (A321); |  | 0.5
282800-21-1 | ADDITIONAL CENTER TANK TRANSFER SYSTEM OPERATIONAL CHECK OF ACT FWD (4.1) OVERPRESSURE PROTECTOR | ACT NO.4.1 REMOVED; |  | 0.5
282800-22-1 | ADDITIONAL CENTER TANK TRANSFER SYSTEM FUNCTIONAL CHECK FOR LEAKAGE OF THE VENT/TRANSFER PIPE SHROUDS, THE ACT TANK CASING AND THE ACT DRAIN SYSTEM. |  |  | 0.5
282800-22-2 | ADDITIONAL CENTER TANK TRANSFER SYSTEM FUNCTIONAL CHECK FOR LEAKAGE OF THE VENT/TRANSFER PIPE SHROUDS, THE ACT TANK CASING AND THE ACT DRAIN SYSTEM. |  |  | 0.5
282800-23-1 | ADDITIONAL CENTER TANK TRANSFER SYSTEM FUNCTIONAL CHECK FOR LEAKAGE OF THE ACT PRESSURIZATION SYSTEM. |  |  | 0.5
282800-23-2 | ADDITIONAL CENTER TANK TRANSFER SYSTEM FUNCTIONAL CHECK FOR LEAKAGE OF THE ACT PRESSURIZATION SYSTEM. |  |  | 0.5
282800-24-1 | ADDITIONAL CENTER TANK TRANSFER SYSTEM FUNCTIONAL CHECK FOR LEAKAGE OF THE VENT/TRANSFER INNER PIPES AND THE ACT(S) BLADDER. |  |  | 0.5
282800-25-1 | ADDITIONAL CENTER TANK TRANSFER SYSTEM GENERAL VISUAL INSPECTION OF FIRE PROTECTION AND IMPACT COVER BETWEEN ACT AFT2 AND ACT AFT4. |  |  | 0.5
282800-55-1 | ADDITIONAL CENTER TANK TRANSFER SYSTEM OPERATIONAL CHECK OF THE ACT MANUAL TRANSFER SYSTEM - IF NO ACT(S) ARE FITTED WHEN TASK BECOMES DUE, TASK MAY BE POSTPONED UNTIL NEXT ACT INSTALLATION. - TASK IS INCLUDED IN THE ACT INSTALLATION PROCEDURE. CREDIT CAN BE TAKEN FOR ACCOMPLISHMENT OF THE TASK AT THIS OPPORTUNITY. |  |  | 0.5
282800-56-1 | ADDITIONAL CENTER TANK TRANSFER SYSTEM |  |  | 0.5
282800-58-1 | ADDITIONAL CENTER TANK TRANSFER SYSTEM OPERATIONAL CHECK OF ACT(S) INWARD RELIEF VALVE |  |  | 0.5
282800-59-1 | ADDITIONAL CENTER TANK TRANSFER SYSTEM GENERAL VISUAL INSPECTION OF THE INTEGRATED IMPACT WALL(S) (IF INSTALLED). |  |  | 0.5
282800-60-1 | ADDITIONAL CENTER TANK TRANSFER SYSTEM READ AFMS FAULT DISPLAY ON REFUEL/DEFUEL CONTROL PANEL FOR FAULTS |  |  | 0.5
282800-61-1 | ADDITIONAL CENTER TANK TRANSFER SYSTEM REMOVE AND CARRY OUT OPERATIONAL CHECK OF VENT LINE CHECK VALVES |  |  | 1
282800-62-1 | ADDITIONAL CENTER TANK TRANSFER SYSTEM OPERATIONAL CHECK OF FORWARD ACT VENT ISOLATION VALVE |  |  | 0.5
282800-63-1 | ADDITIONAL CENTER TANK TRANSFER SYSTEM OPERATIONAL CHECK OF ACT 4 OVERPRESSURE PROTECTOR | ACT(S) NO.4 AND NO.6 REMOVED (IF INSTALLED); |  | 0.5
282800-64-1 | ADDITIONAL CENTER TANK TRANSFER SYSTEM OPERATIONAL CHECK OF FORWARD ACT ISOLATION VALVE |  |  | 0.5
282801-01-1 | ACT EXTERNAL SURFACE DETAILED INSPECTION OF ADDITIONAL CENTER TANK (ACT), EXTERNAL SURFACE | ACT; INTEGRATED IMPACT WALL REMOVED; |  | 0.5
282802-01-1 | ACT INTERNAL STRUCTURE DETAILED INSPECTION OF ADDITIONAL CENTER TANK (ACT), INTERNAL STRUCTURE | ACCESS PANEL REMOVED; ACT REMOVED; BLADDER TANK REMOVED; INTEGRATED IMPACT WALL REMOVED; |  | 0.5
282803-01-1 | ACT EXTERNAL SURFACE SPECIAL DETAILED INSPECTION (HFEC) OF ADDITIONAL CENTER TANK (ACT), EXTERNAL SURFACE, IN AREA OF TANKPLATE PROFILES | ACT; INTEGRATED IMPACT WALL REMOVED; |  | 1.5
282810-01-1 | REAR CENTER TANK TRANSFER SYSTEM FUNCTIONAL CHECK OF VENT/TRANSFER PIPE SHROUDS AND DRAIN PIPE CONNECTORS. |  |  | 0.5
282810-02-1 | REAR CENTER TANK TRANSFER SYSTEM OPERATIONAL CHECK OF LEAK MONITOR FOR EVIDENCE OF FUEL LEAKAGE AND CORRECT OPERATION. |  |  | 0.5
282810-03-1 | REAR CENTER TANK TRANSFER SYSTEM REMOVE RCT THERMAL RELIEF VALVES FOR FUNCTIONAL CHECK IN SHOP |  |  | 0.5
282900-02-1 | APU LOW PRESSURE FUEL SHUT OFF OPERATIONAL CHECK OF APU LP FUEL VALVE FOR EVIDENCE OF INTERNAL LEAKAGE WITH LEFT WING TANK PUMP ON |  | Z-0-315 | 3
284200-01-1 | QUANTITY INDICATING OPERATIONAL CHECK OF FUEL TEMPERATURE INDICATIONS. |  |  | 0.5
284200-03-1 | QUANTITY INDICATING FUNCTIONAL CHECK OF MAGNETIC FUEL LEVEL INDICATOR (MFLI) |  |  | 0.5
290000-00-1-OPT | HYDRAULIC SYSTEM - INSPECTIONS /MLG BAY: GREEN SYSTEM HYDRAULIC COMPONENT INSTALLATION - TASKS FROM 01 TO 09 AND LEFT FR 42 IN MAIN LANDING BAY - TASKS FROM 01 TO 05 |  | M-3-100 | 4
290000-00-2-OPT | HYDRAULIC SYSTEM - INSPECTIONS |  | M-3-100 | 1
290000-00-3-OPT | HYDRAULIC SYSTEM - INSPECTIONS YELLOW MAIN HYDRAULIC PWR - TASKS FROM 01 TO 06 |  | M-3-100 | 4
290000-00-4-OPT | HYDRAULIC SYSTEM - INSPECTIONS |  | M-3-100 | 1.5
290000-00-5-OPT | HYDRAULIC SYSTEM - INSPECTIONS LH WHEEL WELL - HYDRAULIC DISTRIBUTION SYSTEM INSTALLATION - TASKS FROM 01 TO 09 AND RH WHEEL WELL - HYDRAULIC DISTRIBUTION SYSTEM INSTALLATION - TASKS FROM 01 TO 10 |  | M-3-100 | 4
290000-00-6-OPT | HYDRAULIC SYSTEM - INSPECTIONS |  | M-3-710 | 1.5
290000-01-1 | HYDRAULIC POWER CHECK CLOGGING INDICATORS OF THE FOLLOWING FILTERS (POP OUT NOT PROTRUDING) - HIGH PRESSURE DELIVERY - GROUND SERVICING (RESERVOIR FILLING) - RETURN (LOW PRESSURE) - HIGH PRESSURE BLEED AIR - LOW PRESSURE BLEED AIR - CASE DRAIN |  |  | 0.5
290000-01-1-OPT | HYDRAULIC SYSTEM - SERVICING |  | M-7-100 | 3
290000-02-1 | HYDRAULIC POWER |  |  | 0.5
290000-03-1 | HYDRAULIC POWER |  |  | 0.5
290000-04-1 | HYDRAULIC POWER DETAILED INSPECTION OF HYDRAULIC PRESSURE SWITCH LINE (P/N 642-5658-501/505) FOR CLAMP CHAFING DAMAGE AND PRELOAD CONDITION |  |  | 0.5
290000-05-1 | HYDRAULIC POWER CHECK CLOGGING INDICATORS ON RETURN, CASE DRAIN, GROUND SERVICING, HP DELIVERY, BLEED AIR, WATER SEPARATOR FILTERS AND RESERVOIR PRESSURIZATION FILTER. |  | M-3-100 | 0.5
290000-05-1_01 | GREEN HYDRAULIC POWER FILTERS |  | M-3-100 | 0.25
290000-05-1_02 | YELLOW HYDRAULIC POWER FILTERS |  | M-3-100 | 0.25
290000-05-1_03 | BLU HYDRAULIC POWER FILTERS |  | M-3-100 | 0.25
290000-05-1_04 | HYDRAULIC POWER - LH ENGINE |  | Z-3-410 | 0.5
290000-05-1_05 | HYDRAULIC POWER - RH ENGINE |  | Z-3-420 | 0.5
290000-05-2 | HYDRAULIC POWER - MAIN HYDRAULIC POWER - FILTER 1132 GM |  |  | 0.5
290000-06-1 | HYDRAULIC POWER |  |  | 1
290000-07-1-OPT | HYDRAULIC SYSTEM SEALS |  | M-3-100 | 2
291000-01-1 | MAIN HYDRAULIC POWER CHECK FLUID LEVEL ON RESERVOIR INDICATORS | HYD2 | M-3-100 | 0.25
291000-01-1-OPT | HYDRAULIC SYSTEM - FILTER REPLACEMENT |  | M-6-100 | 0.7
291000-01-1-OPT_01 | ENGINE - EDP CASE DRAIN FILTER REPLACEMENT (ENG1) |  | Z-6-410 | 1
291000-01-1-OPT_02 | ENGINE - EDP CASE DRAIN FILTER REPLACEMENT (ENG2) |  | Z-6-420 | 1
291000-01-1-OPT_OLD | HYDRAULIC SYSTEM - FILTER REPLACEMENT |  |  | 1
291000-02-1 | MAIN HYDRAULIC POWER | HYDRSAMP | M-1-900 | 0.25
291000-02-1-OPT_01 | HYDRAULIC SYSTEM - LEAKAGE CHECKS |  |  | 2
291000-02-1-OPT_01-MC | HYDRAULIC SYSTEM - LEAKAGE CHECKS |  |  | 2
291000-02-1-OPT_02 | HYDRAULIC SYSTEM - LEAKAGE CHECKS |  |  | 2
291000-02-1-OPT_02-MC | HYDRAULIC SYSTEM - LEAKAGE CHECKS |  |  | 2
291000-03-1 | MAIN HYDRAULIC POWER CHECK NITROGEN CHARGE PRESSURE ON THE YELLOW AND GREEN MAIN SYSTEM ACCUMULATORS. | MOTORING | Z-0-210 | 0.25
291000-03-1-OPT | HYD SYS - HP MANIFOLD FILTERS - REPLACEMENTS |  | M-6-100 | 2
291000-04-1 | MAIN HYDRAULIC POWER FUNCTIONAL CHECK OF PTU GREEN TO YELLOW | MOTORING | E-0-210 | 0.5
291000-04-1-OPT | HYD SYS - RETURN MANIFOLD FILTERS - REPLACEMENTS |  | M-6-100 | 2
291000-05-1 | MAIN HYDRAULIC POWER DRAIN WATER SEPARATOR |  | M-7-100 | 0.5
291000-05-1-MC. | MAIN HYDRAULIC POWER |  |  | 0.5
291000-05-1-OPT | HYD SYS - BLEED AIR FILTER - REPLACEMENTS |  | M-6-100 | 1
291000-06-1 | MAIN HYDRAULIC POWER FUNCTIONAL CHECK OF PTU YELLOW TO GREEN |  | E-0-210 | 0.5
291000-06-1-OPT | AIR CONDITIONING COMPT AND FAIRINGS - REPLACEMENTS |  | M-6-100 | 1
291000-08-1 | MAIN HYDRAULIC POWER FUNCTIONAL CHECK OF PRIORITY VALVES IN GREEN, BLUE AND YELLOW SYSTEM | ONEROUS | M-3-900 | 9
291000-08-1-OPT_00 | ENGINE - INSPECTIONS |  |  | 2
291000-08-1-OPT_01 | ENGINE - INSPECTIONS (ENG 1) |  | Z-3-410 | 1.5
291000-08-1-OPT_01-MC. | ENGINE - INSPECTIONS (ENG 1) |  |  | 1.5
291000-08-1-OPT_02 | ENGINE - INSPECTIONS (ENG 2) |  | Z-3-420 | 2
291000-08-1-OPT_02-MC. | ENGINE - INSPECTIONS (ENG 2) |  |  | 1.5
291000-09-1 | MAIN HYDRAULIC POWER OPERATIONAL CHECK OF HYDRAULIC FIRE SHUT OFF VALVES AND ASSOCIATED INDICATING SYSTEM. |  | E-3-210 | 2
291000-09-2 | MAIN HYDRAULIC POWER |  |  | 0.5
291000-10-1 | MAIN HYDRAULIC POWER FUNCTIONAL CHECK OF HYDRAULIC FIRE SHUT OFF VALVES |  | M-0-210 | 2
291000-10-1_02 | MAIN HYDRAULIC POWER |  |  | 2
291000-13-1 | MAIN HYDRAULIC POWER DRAIN FILTER BOWLS OF THE AIR PRESSURIZATION MANIFOLD VIA DRAIN VALVES |  |  | 0.5
291000-14-1 | MAIN HYDRAULIC POWER CHECK NITROGEN CHARGE PRESSURE ON HYDRAULIC POWER ACCUMULATORS |  | M-3-100 | 0.7
291000-14-1-MC. | MAIN HYDRAULIC POWER |  |  | 0.5
291000-15-1 | MAIN HYDRAULIC POWER ANALYZE HYDRAULIC FLUID |  | M-1-900 | 1
291000-15-2 | MAIN HYDRAULIC POWER |  |  | 0.5
291000-16-1 | MAIN HYDRAULIC POWER DRAIN FILTER BOWLS OF THE AIR PRESSURIZATION MANIFOLD |  |  | 0.5
291000-17-1 | MAIN HYDRAULIC POWER |  |  | 0.5
291000-18-1 | MAIN HYDRAULIC POWER DRAIN RECOVERY TANK |  | M-7-100 | 0.5
291000-19-1 | MAIN/AUXILIARY POWER OPERATIONAL CHECK OF PTU IN-FLIGHT INHIBITION LOGIC |  | M-1-900 | 7.5
291000-20-1 | MAIN/AUXILIARY POWER OPERATIONAL CHECK OF EDP DEPESSURIZATION |  | M-0-210 | 2
291000-21-1 | MAIN/AUXILIARY POWER OPERATIONAL CHECK OF PTU THERMAL INHIBITION LOGIC |  |  | 0.5
291000-22-1 | MAIN/AUXILIARY POWER FUNCTIONAL CHECK OF HYDRAULIC FIRE SHUT OFF VALVES |  |  | 0.5
291000-23-1 | HYDRAULIC POWER DETAILED INSPECTION OF THE PYLON / ENGINE INTERFACE ROD ENDS, ROD ATTACHMENT FITTINGS, INTERFACE PLATE AND FRONT AND UPPER SUPPORT BRACKETS, LH SIDE |  | Z-3-410 | 0.5
291000-24-1 | HYDRAULIC POWER DETAILED INSPECTION OF THE PYLON / ENGINE INTERFACE ROD ENDS, ROD ATTACHMENT FITTINGS, INTERFACE PLATE AND FRONT AND UPPER SUPPORT BRACKETS, RH SIDE |  | Z-3-420 | 0.5
291000-25-1 | MAIN AND AUXILIARY HYDRAULIC POWER /OPERATIONAL CHECK OF PORT D CHECK VALVE OF PTU MANIFOLD IN GREEN AND YELLOW HYDRAULIC SYSTEM |  | M-3-100 | 4
291200-01-1 | BLUE MAIN HYDRAULIC POWER |  |  | 0.5
291200-03-1 | BLUE MAIN HYDRAULIC POWER CHECK NITROGEN CHARGE PRESSURE ON THE BLUE MAIN SYSTEM ACCUMULATOR. |  |  | 0.5
291200-04-1 | BLUE MAIN HYDRAULIC POWER |  |  | 0.5
291300-01-1 | YELLOW MAIN HYDRAULIC POWER |  | M-3-100 | 1
291900-01-1 | MAIN AND AUXILIARY HYDRAULIC POWER | HYD PRES | M-1-100 | 15
291900-02-1 | MAIN AND AUXILIARY HYDRAULIC POWER FUNCTIONAL CHECK TO MONITOR INTERNAL LEAK RATE OF BLUE HYDRAULIC SYSTEM |  | M-1-900 | 4
292000-01-1 | MAIN AND AUXILIARY HYDRAULIC POWER OPERATIONAL CHECK OF RAT MANUAL DEPLOYMENT AND FUNCTIONAL CHECK OF RAT USING GROUND TEST UNIT, FOLLOWED BY CHECK OF FILTER INDICATOR |  | E-1-210 | 1.5
292000-02-1 | MAIN AND AUXILIARY HYDRAULIC POWER OPERATIONAL CHECK OF RAM AIR TURBINE (RAT) AUTOMATIC DEPLOYMENT |  | E-1-210 | 0.25
292000-04-1 | MAIN AND AUXILIARY HYDRAULIC POWER OPERATIONAL CHECK OF RAT MANUAL DEPLOYMENT AND FUNCTIONAL CHECK OF RAT USING GROUND TEST UNIT, FOLLOWED BY CHECK OF FILTER INDICATOR |  | M-9-900 | 12
292000-04-1-MC. | MAIN AND AUXILIARY HYDRAULIC POWER |  |  | 0.5
292000-05-1 | MAIN AND AUXILIARY HYDRAULIC POWER OPERATIONAL CHECK OF RAM AIR TURBINE (RAT) AUTOMATIC DEPLOYMENT |  | M-3-100 | 1
292000-05-1-MC. | MAIN AND AUXILIARY HYDRAULIC POWER |  |  | 0.5
292000-06-1 | MAIN AND AUXILIARY HYDRAULIC POWER REMOVE RAM AIR TURBINE AGCM AND PUMP FOR IN SHOP FUNCTIONAL CHECK. |  | E-1-210 | 3
292000-07-1 | MAIN AND AUXILIARY HYDRAULIC POWER FUNCTIONAL CHECK OF ANTI-ICING DEVICE MAGNETS |  | M-3-100 | 1
292000-09-1 | MAIN AND AUXILIARY HYDRAULIC POWER DETAILED INSPECTION OF RAT CARBON BLADES FOR EVIDENCE OF PLATING CRACKS |  | M-3-100 | 2
292000-09-1-MC. | MAIN AND AUXILIARY HYDRAULIC POWER |  |  | 1.5
292000-11-1 | MAIN AND AUXILIARY HYDRAULIC POWER REMOVE RAT AND ACTUATOR FOR OVERHAUL AND REPLACE WITH NEW OR RECONDITIONED UNITS. | RAT ACTUATOR; RAT; |  | 0.5
292000-12-1 | MAIN AND AUXILIARY HYDRAULIC POWER REMOVE RAT (INCLUDING TURBINE, LEG AND PUMP), EJECTION JACK AND AGCM FOR OVERHAUL AND REPLACE WITH NEW OR RECONDITIONED UNITS. | AGCM; RAT JACK; RAT; |  | 0.5
292251-01-1 | RAM AIR TURBINE DETAILED INSPECTION OF RAT ASSEMBLY AND DOORS IN DEPLOYED POSITION AND LUBRICATION OF DOORS LINKAGE STRUT JOINTS, BEARINGS AND SWIVEL PIN. | RAM AIR TURBINE EXTENSION; |  | 0.5
292251-02-1 | RAM AIR TURBINE DETAILED INSPECTION OF RAT ASSEMBLY AND DOORS IN DEPLOYED POSITION AND LUBRICATION OF DOORS LINKAGE STRUT JOINTS AND BEARINGS. | RAM AIR TURBINE EXTENSION; | M-3-100 | 1.5
292251-02-1-MC. | RAM AIR TURBINE |  | M-3-100 | 1
293100-01-1 | HYDRAULIC FLUID QUANTITY INDICATING FUNCTIONAL CHECK OF RESERVOIR LOW LEVEL WARNING |  | M-1-100 | 15
293400-01-1 | RESERVOIR PRESSURIZATION INDICATING OPERATIONAL CHECK OF RESERVOIR LOW AIR PRESSURE WARNING |  | M-3-100 | 2
2D-D | CHECK THR 2D INT D |  |  | 0.5
301141-01-1 | WING ANTI ICE TELESCOPIC DUCT |  |  | 0.5
301151-01-1 | WING ANTI-ICE CONTROL VALVE REPLACE WING ANTI-ICING FILTER |  |  | 0.5
301151-01-2 | WING ANTI-ICE CONTROL VALVE REPLACE WING ANTI-ICING FILTER |  |  | 0.5
301151-01-2_01 | WING ANTI-ICE CONTROL VALVE |  | M-6-500 | 1
301151-01-2_02 | WING ANTI-ICE CONTROL VALVE |  | M-6-600 | 1
301151-02-1 | WING ANTI-ICE CONTROL VALVE REMOVE WING ANTI-ICING FILTER FOR IN SHOP CLEANING |  |  | 0.5
301151-02-1_01 | WING ANTI-ICE CONTROL VALVE |  | M-6-500 | 1
301151-02-1_02 | WING ANTI-ICE CONTROL VALVE |  | M-6-600 | 1
302100-01-1 | ENGINE AIR INTAKE ICE PROTECTION |  |  | 2
302100-02-1 | ENGINE AIR INTAKE ICE PROTECTION OPERATIONAL CHECK OF ENGINE AIR INTAKE ICE PROTECTION SYSTEM. |  | Z-3-400
302100-05-1 | ENGINE AIR INTAKE ICE PROTECTION |  | Z-3-400
302100-06-1 | ENGINE AIR INTAKE ICE PROTECTION | ENG RUN | Z-0-210
302100-C1-1 | ENGINE AIR INTAKE ICE PROTECTION |  |  | 2
302100-I3-1 | ENGINE AIR INTAKE ICE PROTECTION DETAILED INSPECTION OF THE ENGINE ANTI-ICE SUPPLY DUCTS METALLIC FIRE SEAL. |  |  | 0.5
302100-P6-1 | ENGINE AIR INTAKE ICE PROTECTION DETAILED INSPECTION OF INLET COWL PRESSURE RELIEF DOOR MECHANISM. |  |  | 0.5
302149-01-1 | ENGINE AIR INTAKE ANTI-ICE DUCT |  |  | 0.5
302149-01-1_01 | ENGINE AIR INTAKE ANTI-ICE DUCT - INSPECTION (ENG 1) |  | Z-3-410
302149-01-1_02 | ENGINE AIR INTAKE ANTI-ICE DUCT - INSPECTION (ENG 2) |  | Z-3-420
302149-02-1 | ENGINE AIR INTAKE ANTI-ICE DUCT |  |  | 0.5
302149-03-1 | ENGINE AIR INTAKE PROTECTION DUCTS DETAILED INSPECTION OF ENGINE AIR INTAKE PROTECTION DUCTS. |  |  | 0.5
302149-04-1 | ENGINE AIR INTAKE ICE PROTECTION SWIRL NOZZLE DETAILED INSPECTION OF ENGINE AIR INTAKE ICE PROTECTION SWIRL NOZZLE. |  |  | 0.5
302149-05-1 | ENGINE AIR INTAKE ICE PROTECTION DUCTS, NOZZLES AND INJECTOR DETAILED INSPECTION OF ENGINE AIR INTAKE ICE PROTECTION DUCTS, NOZZLES AND INJECTORS. |  |  | 0.5
302149-06-1 | ENGINE BOOSTER ANTIICING DUCTS VISUAL CHECK OF ENGINE BOOSTER ANTIICING DUCTS. |  |  | 0.5
302149-C1-1 | ENGINE AIR INTAKE ICE PROTECTION DETAILED INSPECTION OF INLET COWL ANTI-ICE SUPPLY DUCTS AND ASSOCIATED HARDWARE IN THE CORE AND FAN COMPARTMENTS. |  |  | 0.5
302149-C1-1_01 | ENGINE AIR INTAKE ICE PROTECTION - INSPECTION (ENG 1) |  | Z-3-410 | 0.7
302149-C1-1_02 | ENGINE AIR INTAKE ICE PROTECTION - INSPECTION (ENG 2) |  | Z-3-420 | 0.7
302149-I2-1 | ENGINE AIR INTAKE ICE PROTECTION DETAILED INSPECTION OF THE VISIBLE PART OF INLET COWL ANTI-ICE SUPPLY DUCTS AND ASSOCIATED HARDWARE IN THE CORE AND FAN CASE COMPARTMENTS. |  |  | 0.5
302149-P3-1 | ENGINE AIR INTAKE ICE PROTECTION DETAILED INSPECTION OF NOSE COWL ANTI-ICE DUCT AND ASSOCIATED HARDWARE IN U-TUNNEL. |  |  | 0.5
303100-01-1 | PROBE ICE PROTECTION FUNCTIONAL CHECK OF THE INSULATION RESISTANCE OF THE PITOT PROBE HEATER |  | E-1-100 | 2
304500-01-2 | WINDSHIELD RAIN PROTECTION |  |  | 0.5
312100-01-1 | CLOCK BATTERY REMOVE CLOCK AND DISCARD BATTERY |  |  | 0.5
313000-01-1 | CFDS AND DATA RECORDING SYSTEM READ CENTRALIZED FAULT DISPLAY SYSTEM (CFDS) FOR CLASS 3 FAULTS |  | E-0-210 | 0.5
313000-01-1-OPT | AIDS SYSTEM - OPTICAL DISK REPLACEMENT |  |  | 1
313000-04-1 | CFDS AND DATA RECORDING SYSTEM |  |  | 0.5
313300-00-1-OPT | DFDR SYSTEM INTERCONNECTION |  |  | 0.5
313300-01-1 | DFDR SYSTEM INTERCONNECTION REMOVE ULB FOR IN SHOP ULB BATTERY DISCARD. |  |  | 0.5
313300-03-1 | DFDR SYSTEM INTERCONNECTION OPERATIONAL CHECK OF ULB |  | E-3-300 | 0.5
313300-04-1 | DFDR SYSTEM INTERCONNECTION |  |  | 0.5
313300-06-1 | DFDR SYSTEM INTERCONNECTION OPERATIONAL CHECK OF WGL-DAR INTERLOCK LOGIC |  | E-1-210
313300-07-1 | DFDR SYSTEM INTERCONNECTION OPERATIONAL CHECK OF WGL-QAR INTERLOCK LOGIC |  |  | 0.5
313300-08-1 | DFDR SYSTEM INTERCONNECTION DOWNLOAD AND READOUT OF DFDR DATA TO ENSURE RECORDED PARAMETERS MEET THE RANGE AND ACCURACIES REQUIRED BY 14 CFR PART 121, APPENDIX M. |  |  | 0.5
313300-09-1 | DFDR SYSTEM INTERCONNECTION OPERATIONAL CHECK OF CELLULAR RADIO INTERLOCK LOGIC |  |  | 0.5
313355-01-1-OPT | LOCATOR TRANSMITTERS - CHECKS |  |  | 0.5
313355-01-1-OPT-MC | LOCATOR TRANSMITTERS - CHECKS |  |  | 0.5
313522-00-1-OPT | ACARS PRINTER |  |  | 0.5
313600-00-1-OPT | OPTICAL QAR |  |  | 0.5
313600-04-1 | AIRCRAFT INTEGRATED DATA SYSTEM (AIDS) |  |  | 0.5
313900-01-1 | RECORDING AND AIRCRAFT LOCATING SYSTEM OPERATIONAL CHECK OF CVDR ULB. |  | E-3-100 | 1
313900-02-1 | RECORDING AND AIRCRAFT LOCATING SYSTEM REMOVE ULB FOR IN SHOP BATTERY DISCARD. |  | E-3-100 | 0.5
313900-03-1 | RECORDING AND AIRCRAFT LOCATING SYSTEM OPERATIONAL CHECK OF RECORDING RELAY LOGIC. |  |  | 0.5
313901-01-1 | AUTONOMOUS DISTRESS TRACKING SYSTEM REMOVE EMERGENCY LOCATOR TRANSMITTER DISTRESS TRACKING FOR IN SHOP BATTERY DISCARD. |  |  | 0.5
313901-02-1 | AUTONOMOUS DISTRESS TRACKING SYSTEM OPERATIONAL CHECK OF EMERGENCY LOCATOR TRANSMITTER DISTRESS TRACKING DISCRETE INTERFACES. |  |  | 0.5
315000-01-1 | CENTRAL WARNING SYSTEMS/ELECTRONIC INSTRUMENT SYSTEM (EIS) OPERATIONAL CHECK OF CORRECT OPERATION OF PFD-ND AND ECAM-ND MANUAL TRANSFER |  | E-1-210 | 0.5
315000-02-1 | CENTRAL WARNING SYSTEMS/ELECTRONIC INSTRUMENT SYSTEM (EIS) OPERATIONAL CHECK OF CORRECT OPERATION OF EFIS AND ECAM DMC AUTOMATIC AND MANUAL TRANSFER |  | E-1-210 | 0.5
315000-03-1 | CENTRAL WARNING SYSTEMS ELECTRONIC INSTRUMENT SYSTEM (EIS) |  |  | 0.5
315000-04-1 | CENTRAL WARNING SYSTEMS/ELECTRONIC INSTRUMENT SYSTEM (EIS) OPERATIONAL CHECK OF DMC3 POWER SUPPLY TRANSFER WHEN BUSBAR 101XP IS LOST |  | E-1-210 | 0.5
316000-01-1 | ELECTRONIC INSTRUMENT SYSTEM OPERATIONAL CHECK OF EFIS/ECAM SWITCHING FUNCTIONS: - MANUAL DMC 1 + 2 TO DMC 3 SWITCHING - MANUAL PFD/ND TRANSFER - MANUAL ECAM/ND TRANSFER - AUTOMATIC UPPER DU/LOWER DU TRANSFER - AUTOMATIC PFD/ND TRANSFER |  | E-1-210
316000-02-1 | ELECTRONIC INSTRUMENT SYSTEM |  | E-1-210
316322-01-1 | DISPLAY UNIT |  |  | 0.5
316322-02-1-OPT | FUNCTIONAL CHECK OF DISPLAY UNITS BRIGHTNESS |  | E-1-210 | 0.5
320000-00-1-OPT | LG SLIDING TUBE |  |  | 0.5
320-53-2645 | NSPECTION FOR FUSELAGE SKIN CRACKS ABOVE LAP JOINT STRINGERS 6 LH |  | S-3-200 | 4
321000-00-1-OPT | MAIN LANDING GEAR LUBRICATION |  |  | 2
321000-01-1 | MAIN LANDING GEAR AND DOORS |  | M-7-700 | 3
321000-01-1_01 | MAIN LANDING GEAR AND DOORS |  | M-7-730 | 1.5
321000-01-1_01-MC. | MAIN LANDING GEAR AND DOORS LUBRICATION |  |  | 2
321000-01-1_02 | MAIN LANDING GEAR AND DOORS |  | M-7-740 | 1.5
321000-01-1_02-MC. | MAIN LANDING GEAR AND DOORS LUBRICATION |  |  | 1.5
321000-02-1-OPT | MLG DOOR ACTUATORS |  |  | 0.5
321100-00-1-OPT | MLG SHOCK ABSORBER |  |  | 0.5
321100-01-1 | MAIN LANDING GEAR |  | M-3-700 | 150
321100-01-1-OPT_01 | MLG SHOCK ABSORBER - INSPECTION SERVICING |  | M-3-730 | 60
321100-01-1-OPT_02 | MLG SHOCK ABSORBER - INSPECTION SERVICING |  | M-3-740 | 60
321100-01-2-OPT | MAIN LANDING GEAR |  |  | 0.5
321100-01-3-OPT | LOCK STAY ACTUATOR PISTON ROD WIPING |  | M-3-700 | 1
321100-02-1 | MAIN LANDING GEAR |  | M-3-700
321100-03-1 | MAIN LANDING GEAR |  | M-1-700
321100-15-1 | MAIN GEAR DETAILED INSPECTION OF BUSHINGS AND BEARINGS IN MLG AIRFRAME ATTACHMENT FITTINGS NOTE: MAY BE ACCOMPLISHED AT OPPORTUNITY OF LANDING GEAR REMOVAL. | AIRCRAFT JACKING; MAIN LANDING GEAR REMOVAL; | M-3-700 | 200
321100-15-1_01 | MAIN GEAR | AIRCRAFT JACKING; MAIN LANDING GEAR REMOVAL; | M-3-730 | 100
321100-15-1_02 | MAIN GEAR | AIRCRAFT JACKING; MAIN LANDING GEAR REMOVAL; | M-3-740 | 100
321100-15-1-LH | MAIN GEAR | AIRCRAFT JACKING; MAIN LANDING GEAR REMOVAL; | M-3-730 | 100
321100-15-1-RH | MAIN GEAR | AIRCRAFT JACKING; MAIN LANDING GEAR REMOVAL; | M-3-740 | 100
321100-16-1 | MAIN LANDING GEAR |  |  | 0.5
321100-21-1 | MAIN GEAR REMOVE MLG REAR PINTLE PIN AND NUT FOR SPECIAL DETAILED INSPECTION IN SHOP. | AIRCRAFT JACKING; LANDING GEAR REMOVED, REAR PINTLE PIN AND NUT REMOVED; |  | 0.5
321100-23-1 | MAIN GEAR FUNCTIONAL CHECK OF MLG SHOCK ABSORBER FLUID LEVEL |  |  | 0.5
321101-01-2 | ************** TASK DELETED ************** |  | M-3-730 | 12
321101-01-2_01 | MAIN GEAR |  | M-3-730
321101-01-2_02 | MAIN GEAR |  | M-3-740 | 12
321103-01-1 | ************** TASK DELETED ************** |  |  | 0.5
321103-01-1_01 | MAIN GEAR |  | M-3-730 | 1.5
321103-01-1_02 | MAIN GEAR |  | M-3-740 | 1.5
321111-01-2 | MAIN LANDING GEAR REMOVE MAIN LANDING GEAR FOR SPECIAL DETAILED INSPECTION IN SHOP | AIRCRAFT JACKING; MAIN LANDING GEAR REMOVAL; |  | 0.5
321111-01-3 | MAIN LANDING GEAR REMOVE MAIN LANDING GEAR FOR SPECIAL DETAILED INSPECTION IN SHOP | AIRCRAFT JACKING; MAIN LANDING GEAR REMOVAL; |  | 0.5
321111-03-1 | MAIN LANDING GEAR FUNCTIONAL CHECK OF MLG TORQUE LINK DAMPER FLUID LEVEL |  | M-7-730 | 0.25
321111-03-1_01 | LH MAIN LANDING GEAR |  | M-7-730 | 0.25
321111-03-1_02 | RH MAIN LANDING GEAR |  | M-7-740 | 0.25
321111-04-1 | MAIN LANDING GEAR |  |  | 2
321111-06-1 | MAIN LANDING GEAR |  |  | 0.5
321111-06-2 | MAIN LANDING GEAR |  |  | 0.5
321111-07-1 | MAIN LANDING GEAR, SIDE STAY SPECIAL DETAILED INSPECTION OF MAIN LANDING GEAR, SIDE STAY CARDANS COMPRISING: - UPPER CARDAN - LOWER CARDAN - UPPER CARDAN NUT - LOWER CARDAN NUT NOTE: - TASK TO BE PERFORMED OFF AIRCRAFT IN ACCORDANCE WITH RELEVANT CMM. | SIDESTAY REMOVED; |  | 0.5
321112-01-1 | ************** TASK DELETED ************** |  |  | 0.5
321113-03-1 | MAIN LANDING GEAR SHOCK ABSORBER FUNCTIONAL CHECK OF MLG SHOCK ABSORBER FLUID LEVEL |  | M-7-700 | 12
321113-04-1 | MAIN LANDING GEAR SHOCK ABSORBER FUNCTIONAL CHECK OF MLG SHOCK ABSORBER CHARGE PRESSURE |  | M-7-700 | 8
321113-04-1_01 | MAIN LANDING GEAR SHOCK ABSORBER |  | M-7-730 | 4
321113-04-1_02 | MAIN LANDING GEAR SHOCK ABSORBER |  | M-7-740 | 4
321113-04-1-LH | MAIN LANDING GEAR SHOCK ABSORBER |  | M-7-730 | 4
321113-04-1-RH | MAIN LANDING GEAR SHOCK ABSORBER |  | M-7-740 | 4
321118-01-1 | MAIN GEAR SIDE STAY |  |  | 0.5
321119-01-1 | MAIN LANDING GEAR DOWNLOCKING MECHANISM |  |  | 0.5
321119-01-1_01 | LH MAIN LANDING GEAR DOWNLOCKING MECHANISM |  |  | 0.5
321119-01-1_02 | RH MAIN LANDING GEAR DOWNLOCKING MECHANISM |  |  | 0.5
321119-02-1_01 | MAIN LANDING GEAR DOWNLOCKING MECHANISM |  |  | 0.5
321119-02-1_02 | MAIN LANDING GEAR DOWNLOCKING MECHANISM |  |  | 0.5
321127-01-1 | MAIN LANDING GEAR TORQUE LINK FUNCTIONAL CHECK OF MLG TORQUE LINKS FOR EXCESSIVE PLAY | AIRCRAFT JACKING; BRAKE UNIT; MLG WHEEL; |  | 0.5
321127-01-1_01 | MAIN LANDING GEAR TORQUE LINK |  | M-3-730 | 13
321127-01-1_02 | MAIN LANDING GEAR TORQUE LINK |  | M-3-740 | 13
321138-01-1 | MAIN GEAR |  |  | 0.5
321139-01-1 | MAIN GEAR |  |  | 0.5
321140-01-1 | MAIN LANDING GEAR |  |  | 1
321140-02-2 | MAIN LANDING GEAR |  |  | 2
321140-03-2 | MAIN LANDING GEAR |  |  | 2
321141-01-2 | MAIN LANDING GEAR COMPONENTS SPECIAL DETAILED INSPECTION OF MAIN LANDING GEAR, MAIN FITTING COMPRISING: - MAIN FITTING - UPPER DIAPHRAGM TUBE - SLIDING TUBE - LOWER BEARING HOUSING (TWIN WHEEL) | LANDING GEAR REMOVED; |  | 0.5
321142-01-2 | MAIN LANDING GEAR COMPONENTS |  |  | 0.5
321146-01-1 | ************** TASK DELETED ************** |  |  | 0.5
321146-01-1_01 | MAIN LANDING GEAR PARTS |  | M-3-730 | 1.5
321146-01-1_02 | MAIN LANDING GEAR PARTS |  | M-3-740 | 1.5
321156-01-1 | ************** TASK DELETED ************** |  |  | 0.5
321156-01-2 | ************** TASK DELETED ************** |  |  | 0.5
321156-01-2_01 | MAIN LANDING GEAR PARTS |  | M-3-730 | 1.5
321156-01-2_02 | MAIN LANDING GEAR PARTS |  | M-3-740 | 1.5
321163-02-1 | MAIN LANDING GEAR PARTS |  |  | 0.5
321166-01-1 | MAIN LANDING GEAR PARTS |  |  | 0.5
321169-01-1 | MAIN LANDING GEAR, REAR PINTLE PIN |  |  | 0.5
322000-01-1 | NOSE LANDING GEAR AND DOORS LUBRICATION OF NOSE LANDING GEAR AND DOORS |  | M-7-710 | 1
322000-01-1-MC. | NOSE LANDING GEAR AND DOORS LUBRICATION |  |  | 2
322100-00-1-OPT | NLG SHOCK ABSORBER |  |  | 0.5
322100-01-1-OPT | NOSE LANDING GEAR - REPLACEMENTS |  |  | 0.5
322100-01-2-OPT | NOSE LANDING GEAR |  |  | 0.5
322100-02-1 | NOSE GEAR |  |  | 2
322100-02-2 | NOSE GEAR |  |  | 2
322100-07-1 | NOSE GEAR DETAILED INSPECTION OF BUSHINGS AND SWIVEL BEARINGS IN NLG AIRFRAME ATTACHMENT FITTINGS. | AIRCRAFT JACKING; NLG REMOVED; | M-3-710 | 80
322111-01-1 | NOSE LANDING GEAR REMOVE NOSE LANDING GEAR FOR SPECIAL DETAILED INSPECTION IN SHOP | AIRCRAFT JACKING; NLG REMOVED; | M-3-710 | 80
322111-01-2 | NOSE LANDING GEAR REMOVE NOSE LANDING GEAR FOR SPECIAL DETAILED INSPECTION IN SHOP | AIRCRAFT JACKING; NLG REMOVED; | M-3-710 | 80
322113-01-1 | NOSE LANDING GEAR SHOCK ABSORBER FUNCTIONAL CHECK OF NLG SHOCK ABSORBER CHARGE PRESSURE AND FLUID LEVEL. | A/C ON JACK | M-7-710 | 16
322127-01-1 | NOSE LANDING GEAR TORQUE LINK | NDT ( NTM 51-10-14 ) PENETRANTI | N-3-710 | 7
322128-01-1-OPT | NOSE LANDING GEAR |  |  | 0.5
322141-01-1 | ************** TASK DELETED ************** |  | M-3-710 | 12
322142-01-1 | ************** TASK DELETED ************** |  | M-3-710 | 1
322143-01-1 | ************** TASK DELETED ************** |  | M-3-710 | 1
322144-01-1 | ************** TASK DELETED ************** |  | M-3-710 | 1
322145-01-1 | ************** TASK DELETED ************** |  | M-3-710 | 1
322151-01-1 | ************** TASK DELETED ************** |  | M-3-710 | 1
322158-01-1 | NOSE LANDING GEAR COMPONENTS |  |  | 0.5
323000-00-1-OPT | LG HYDRAULIC ACTUATORS |  |  | 0.5
323000-01-1 | NORMAL EXTENSION AND RETRACTION VISUAL CHECK OF NLG AND MLG DOWNLOCK SPRINGS AND ATTACHMENTS. |  | M-3-700 | 1
323000-01-1_01 | LH MAIN LANDING GEAR DOWNLOCKING MECHANISM |  | M-3-730 | 0.25
323000-01-1_02 | RH MAIN LANDING GEAR DOWNLOCKING MECHANISM |  | M-3-740 | 0.25
323000-01-1_03 | NOSE LANDING GEAR DOWNLOCKING MECHANISM |  | M-3-710 | 0.5
323000-01-1-OPT_01 | MAIN LANDING GEAR PROXIMITY SENSORS - INSPECTIONS CHECKS |  | E-3-730 | 8
323000-01-1-OPT_02 | MAIN LANDING GEAR PROXIMITY SENSORS - INSPECTIONS CHECKS |  | E-3-740 | 8
323000-01-1-OPT_03 | NOSE LANDING GEAR PROXIMITY SENSORS - INSPECTIONS CHECKS |  | E-3-710 | 8
323000-02-1-OPT_01 | MLG PROXIMITY SENSORS - INSPECTIONS CHECKS |  | E-3-730 | 30
323000-02-1-OPT_02 | MLG PROXIMITY SENSORS - INSPECTIONS CHECKS |  | E-3-740 | 6
323000-02-1-OPT_03 | NOSE LG PROXIMITY SENSORS - INSPECTIONS CHECKS |  | M-3-710 | 6
323000-16-1 | NORMAL EXTENSION AND RETRACTION SPECIAL DETAILED INSPECTION OF MLG AND NLG DOOR HINGE BEARINGS, ATTACHMENT LUG BUSHINGS AND PINS AND DOOR ACTUATING CYLINDERS ATTACHMENT LUG BUSHINGS AND PINS. |  |  | 0.5
323000-16-1_01 | NORMAL EXTENSION AND RETRACTION |  |  | 0.5
323000-16-1_02 | NORMAL EXTENSION AND RETRACTION |  |  | 0.5
323000-16-1_03 | NORMAL EXTENSION AND RETRACTION |  |  | 0.5
323000-17-1 | NORMAL EXTENSION AND RETRACTION FUNCTIONAL CHECK OF LGCIU POWER SUPPLY RELAYS. |  | E-1-210 | 0.5
323000-17-1-MC. | NORMAL EXTENSION AND RETRACTION |  |  | 0.5
323000-19-1 | NORMAL EXTENSION AND RETRACTION GENERAL VISUAL INSPECTION OF L/G EXTENSION / RETRACTION SYSTEM COMPONENTS |  | M-3-700 | 3
323000-19-1_01 | NORMAL EXTENSION AND RETRACTION -LH |  | M-3-730 | 1
323000-19-1_02 | NORMAL EXTENSION AND RETRACTION -RH |  | M-3-740 | 1
323000-19-1_03 | NORMAL EXTENSION AND RETRACTION -NLG |  | M-3-710 | 1
323000-26-1 | NORMAL EXTENSION AND RETRACTION LUBRICATION OF GEAR UPLOCK UNITS. |  | M-7-700 | 1
323000-26-1_01 | LUBRICATION OF NOSE LANDING GEAR UPLOCK UNITS. |  | M-7-700 | 0.5
323000-26-1_02 | LUBRICATION OF LH MAIN LANDING GEAR UPLOCK UNITS. |  | M-7-700 | 1
323000-26-1_03 | LUBRICATION OF RH MAIN LANDING GEAR UPLOCK UNITS. |  | M-7-700 | 0.5
323100-01-1 | NORMAL EXTENSION AND RETRACTION BITE CHECK OF LANDING GEAR CONTROL INTERFACE UNIT (LGCIU) USING MCDU (TO ENSURE THAT CONTINUOUS BITE IS OPERATIVE) |  | E-1-210 | 0.25
323100-01-1-OPT_01 | MLG WHEEL WELL AND HYDRAULIC COMPARTMENT - INSPECTIONS |  |  | 0.5
323100-01-1-OPT_02 | MLG WHEEL WELL AND HYDRAULIC COMPARTMENT - INSPECTIONS |  |  | 0.5
323100-02-1 | NORMAL EXTENSION AND RETRACTION DETAILED INSPECTION OF GEAR UPLOCK AND DOOR UPLOCK UNITS AND ROLLERS/PINS |  | M-1-210
323100-02-1_01 | NORMAL EXTENSION AND RETRACTION |  | M-3-710 | 0.7
323100-02-1_01-MC. | NORMAL EXTENSION AND RETRACTION |  |  | 0.5
323100-02-1_02 | NORMAL EXTENSION AND RETRACTION |  | M-3-730 | 0.7
323100-02-1_02-MC. | NORMAL EXTENSION AND RETRACTION |  |  | 0.5
323100-02-1_03 | NORMAL EXTENSION AND RETRACTION |  | M-3-740 | 1
323100-02-1_03-MC. | NORMAL EXTENSION AND RETRACTION |  |  | 0.5
323100-02-1-OPT | MLG DOOR ACTUATORS |  |  | 0.5
323100-03-1 | NORMAL EXTENSION AND RETRACTION OPERATIONAL CHECK OF RETRACTION INHIBITION BAULK |  | E-0-210 | 0.5
323100-04-1 | NORMAL EXTENSION AND RETRACTION OPERATIONAL CHECK TO ENSURE SAFETY VALVE CLOSES AT 260 KNOTS |  |  | 0.5
323100-05-1 | NORMAL EXTENSION AND RETRACTION DETAILED INSPECTION OF NOSE GEAR DOOR OPERATING MECHANISM |  | M-3-710 | 0.5
323100-06-1 | NORMAL EXTENSION AND RETRACTION BITE CHECK USING MCDU TO ENSURE "GEAR NOT DOWN FOR LANDING" WARNINGS OPERATIVE |  | E-1-210 | 0.5
323100-07-1-OPT | OPERATIONAL CHECK TO ENSURE SAFETY VALVE CLOSURE |  | M-1-900 | 3
323100-08-1 | NORMAL EXTENSION AND RETRACTION REMOVE NOSE LANDING GEAR ACTUATING CYLINDER FOR SPECIAL DETAILED INSPECTION IN SHOP. | ACTUATING CYLINDER - NLG; |  | 0.5
323100-08-2 | NORMAL EXTENSION AND RETRACTION REMOVE NOSE LANDING GEAR ACTUATING CYLINDER FOR SPECIAL DETAILED INSPECTION IN SHOP. | ACTUATING CYLINDER - NLG; |  | 0.5
323100-09-1 | NORMAL EXTENSION AND RETRACTION REMOVE MAIN LANDING GEAR RETRACTION ACTUATOR AND PINS FOR SPECIAL DETAILED INSPECTION IN SHOP NOTE: - TASK TO BE PERFORMED OFF AIRCRAFT IN ACCORDANCE WITH RELEVANT CMM. | RETRACTION ACTUATOR REMOVED.; |  | 0.5
323100-09-2 | NORMAL EXTENSION AND RETRACTION REMOVE MAIN LANDING GEAR RETRACTION ACTUATOR AND PINS FOR SPECIAL DETAILED INSPECTION IN SHOP | RETRACTION ACTUATOR REMOVED.; |  | 0.5
323100-10-1 | NORMAL EXTENSION AND RETRACTION DETAILED INSPECTION OF THE NLG ACTUATING CYLINDER AIRFRAME ATTACHMENT PIN AND SLEEVE. | RETRACTION ACTUATOR REMOVED; |  | 0.5
323105-01-1-OPT | NORMAL EXTENSION AND RETRACTION - INSTL |  |  | 1
323105-02-1_01 | NORMAL EXTENSION AND RETRACTION |  |  | 0.5
323105-02-1_02 | NORMAL EXTENSION AND RETRACTION |  |  | 0.5
323105-02-1-OPT | NORMAL EXTENSION AND RETRACTION |  |  | 0.5
323105-03-1-OPT | MLG DOOR ACTUATORS - CHECKS |  |  | 0.5
323105-04-1 | NORMAL EXTENSION AND RETRACTION FUNCTIONAL CHECK OF THE MLG DOOR ACTUATING CYLINDER. |  | M-1-700 | 0.5
323105-05-1 | NORMAL EXTENSION AND RETRACTION FUNCTIONAL CHECK OF THE NLG DOOR ACTUATING CYLINDER. |  | M-1-700 | 0.25
323112-01-1-OPT | SELECTOR VALVE - LG |  |  | 1
323114-01-1 | NLG DOOR UPLOCK ASSY |  |  | 0.5
323114-01-1-OPT | NLG DOOR UPLOCK ASSY - OVERHAUL |  |  | 0.5
323146-00-1-OPT | MLG RETRACT ACTUATOR |  |  | 0.5
323300-01-1 | LANDING GEAR FREE FALL EXTENSION DETAILED INSPECTION OF FREE-FALL MECHANISM INCLUDING CABLES | REFER TO AMM FOR ACCESS/PREPARATION; | M-3-200 | 16
323300-01-2 | LANDING GEAR FREE FALL EXTENSION |  |  | 0.5
323300-03-1 | LANDING GEAR FREE FALL EXTENSION |  | M-9-700
323300-04-1 | LANDING GEAR FREE FALL EXTENSION FUNCTIONAL CHECK OF FREE-FALL MECHANISM CABLE TENSION | REFER TO AMM FOR ACCESS/PREPARATION; | M-3-200 | 8
323300-05-2 | LANDING GEAR FREE FALL EXTENSION OPERATIONAL CHECK OF FREE-FALL MECHANICAL CONTROL |  | M-1-900 | 4
324000-00-1-OPT | WHEELS AND TIRES |  | M-3-700 | 2
324000-14-1 | WHEELS AND BRAKES FUNCTIONAL CHECK OF THE AUTOMATIC REACTIVATION OF THE NORMAL BRAKING MODE (PARKING BRAKE APPLIED) | HYDRAULIC GROUND POWER; | M-1-900 | 2
324000-15-1 | WHEELS AND BRAKES FUNCTIONAL CHECK TO MONITOR INTERNAL LEAK RATE OF BRAKING SYSTEM COMPONENTS.(PARK BRAKE SELECTOR VALVE, PRESSURE RELIEF VALVE AND ALTERNATE BRAKE SELECTOR VALVE) | HYDRAULIC GROUND POWER; |  | 0.5
324000-15-2 | WHEELS AND BRAKES FUNCTIONAL CHECK TO MONITOR INTERNAL LEAK RATE OF BRAKING SYSTEM COMPONENTS.(PARK BRAKE SELECTOR VALVE, PRESSURE RELIEF VALVE AND ALTERNATE BRAKE SELECTOR VALVE) NOTE: FOR ETOPS: TASK COVERS 324000-15-1. | HYDRAULIC GROUND POWER; |  | 0.5
324000-16-1 | WHEELS AND BRAKES GENERAL VISUAL INSPECTION OF L/G BRAKE UNITS |  |  | 0.5
324000-17-1 | WHEELS AND BRAKES FUNCTIONAL CHECK OF BRAKE ACCUMULATOR SYSTEM. |  | M-3-100 | 2
324100-00-1-OPT | MLG TIRES (A321) |  |  | 0.5
324100-00-2-OPT | MLG TIRES (A319 A320) |  |  | 0.5
324100-00-3-OPT | NLG TIRES |  |  | 0.5
324100-01-1 | WHEELS FUNCTIONAL CHECK OF TIRE PRESSURES |  |  | 0.5
324100-02-1 | WHEELS |  |  | 1
324100-03-1 | WHEELS FUNCTIONAL CHECK FOR CORRECT OPERATION OF WHEEL MOUNTED TIRE PRESSURE INDICATORS |  |  | 0.5
324100-04-1 | WHEELS INSPECT INNER HALF WHEEL FOR CORROSION AND CRACKS. NOTE: TASK TO BE PERFORMED AT EACH TIRE CHANGE BUT TIME BETWEEN TWO SUBSEQUENT INSPECTIONS NOT TO EXCEED 6 MO. | MLG WHEEL; |  | 0.5
324100-05-1 | WHEELS |  |  | 0.5
324100-05-1-OPT_01 | WHEELS |  |  | 0.5
324100-05-1-OPT_01-MC. | WHEELS |  |  | 0.5
324100-05-1-OPT_02 | WHEELS |  |  | 0.5
324100-05-1-OPT_02-MC. | WHEELS |  |  | 0.5
324111-01-1-OPT | MLG WHEELS - INSPECTIONS OVERHAUL |  |  | 0.5
324112-01-1-OPT | NLG WHEELS - INSPECTIONS OVERHAUL |  |  | 0.5
324200-02-1 | NORMAL BRAKING SYSTEM |  |  | 0.5
324200-03-1-OPT_01 | LANDING GEAR WHEELS AND BRAKES ,DETAILED INSPECTION OF THE NORMAL BRAKE MANIFOLD |  | M-3-730 | 1.5
324200-03-1-OPT_01-MC. | LANDING GEAR WHEELS AND BRAKES |  |  | 0.5
324200-03-1-OPT_02 | LANDING GEAR WHEELS AND BRAKES ,DETAILED INSPECTION OF THE NORMAL BRAKE MANIFOLD |  | M-3-740 | 1.5
324200-03-1-OPT_02-MC. | LANDING GEAR WHEELS AND BRAKES |  |  | 0.5
324227-00-1-OPT | MAIN LANDING GEAR BRAKES |  |  | 0.5
324227-01-1 | MAIN LANDING GEAR BRAKES FUNCTIONAL CHECK OF BRAKE HEAT PACK FOR WEAR BY USE OF THE WEAR INDICATOR (PARKING BRAKE APPLIED) |  |  | 0.5
324300-01-1 | ALTERNATE BRAKING SYSTEM OPERATIONAL CHECK OF ALTERNATE BRAKING SYSTEM |  | M-3-120 | 2
324300-01-2 | ALTERNATE BRAKING SYSTEM |  |  | 0.5
324300-01-3 | ALTERNATE BRAKING SYSTEM OPERATIONAL CHECK OF ALTERNATE BRAKING SYSTEM NOTE: TASK MAY BE ACCOMPLISHED AT BRAKE CHANGE. |  | M-1-900 | 2
324300-02-1 | ALTERNATE BRAKING SYSTEM OPERATIONAL CHECK OF ANTISKID INHIBITION |  | E-1-210
324311-01-1 | LOW PRESSURE BRAKE RESERVOIR FUNCTIONAL CHECK OF FLUID LEVEL OF LOW PRESSURE BRAKE RESERVOIR |  | M-3-700 | 2
324314-01-1 | ALTERNATE BRAKE DIST. - DUAL VALVE |  | M-3-700 | 1.5
324411-01-1 | BRAKE ACCUMULATOR FUNCTIONAL CHECK OF PARKING/EMERGENCY BRAKE ACCUMULATOR BY READING THE CHARGE PRESSURE ON THE ACCUMULATOR GAUGE |  | M-3-100 | 1
324411-01-2 | BRAKE ACCUMULATOR FUNCTIONAL CHECK OF PARKING/EMERGENCY BRAKE ACCUMULATOR BY READING THE CHARGE PRESSURE ON THE ACCUMULATOR GAUGE |  | M-3-100 | 0.5
324500-01-1 | PARKING/ULTIMATE EMERGENCY BRAKING SYSTEM OPERATIONAL CHECK OF THE PARKING BRAKE SYSTEM |  | E-1-210 | 1
324500-01-1-MC. | PARKING ULTIMATE EMERGENCY BRAKING SYSTEM |  |  | 2
324500-01-2 | PARKING/ULTIMATE EMERGENCY BRAKING SYSTEM OPERATIONAL CHECK OF THE PARKING BRAKE SYSTEM |  | M-1-900 | 4
324500-02-1 | PARKING/ULTIMATE EMERGENCY BRAKING SYSTEM FUNCTIONAL CHECK OF BRAKE ACCUMULATOR SYSTEM WITH THE PARKING BRAKE APPLIED |  |  | 0.5
324500-02-2 | PARKING/ULTIMATE EMERGENCY BRAKING SYSTEM FUNCTIONAL CHECK OF BRAKE ACCUMULATOR SYSTEM WITH THE PARKING BRAKE APPLIED |  |  | 0.5
324500-03-1 | PARKING/ULTIMATE EMERGENCY BRAKING SYSTEM FUNCTIONAL CHECK OF BRAKE ACCUMULATOR SYSTEM WITH THE PARKING BRAKE NOT APPLIED |  |  | 0.5
324500-03-2 | PARKING ULTIMATE EMERGENCY BRAKING SYSTEM |  |  | 0.5
324500-04-1 | PARKING ULTIMATE EMERGENCY BRAKING SYSTEM |  |  | 2
324600-01-1 | BRAKES AND STEERING - BITE |  |  | 1.5
324900-01-1 | TIRE PRESSURE INDICATING SYSTEM FUNCTIONAL CHECK BY CROSSCHECK OF TPIS READING AND TIRE PRESSURE GAUGE |  |  | 1
325000-00-1-OPT | NOSE WHEEL STEERING ACTUATORS |  |  | 0.5
330000-00-1-OPT | EXTERIOR LIGHTS - CHECKS |  |  | 0.5
331400-01-1 | ANNUNCIATOR LIGHT TEST AND DIMMING OPERATIONAL CHECK OF LIGHTS TEST SYSTEM |  | E-1-210 | 0.25
332000-01-1-OPC | CABIN LIGHTS SYSTEM - TESTS |  | E-1-200 | 0.25
332700-00-1-OPC | CABIN LIGHTS SYSTEM - TESTS |  |  | 0.5
334800-01-1 | ANTI-COLLISION/STROBE LIGHTING VISUAL CHECK OF NEOL (NEAR END OF LIFE) ACTIVATION ON BEACON LIGHTS |  |  | 0.5
335100-00-1-OPT | CABIN EMERGENCY LIGHTING |  |  | 0.5
335100-01-1 | CABIN EMERGENCY LIGHTING OPERATIONAL CHECK OF EMERGENCY POWER SUPPLY UNITS BY BITE-CHECK |  | E-1-210 | 1
335100-02-1 | CABIN EMERGENCY LIGHTING OPERATIONAL CHECK OF EMERGENCY ESCAPE PATH MARKING LIGHTS |  | E-1-210
335100-03-1 | CABIN EMERGENCY LIGHTING CHECK BATTERY CAPACITY |  | E-1-200 | 0.5
335100-03-1-MC. | CABIN EMERGENCY LIGHTING |  |  | 0.5
335100-04-1 | CABIN EMERGENCY LIGHTING REMOVE POWER SUPPLY UNITS OF EMERGENCY ESCAPE PATH MARKING LIGHTS AND RESTORE BATTERIES TO REQUIRED STANDARD BY CAPACITY CHECK |  |  | 2
335100-04-1-MC. | CABIN EMERGENCY LIGHTING |  |  | 1.5
335100-05-1 | CABIN EMERGENCY LIGHTING |  |  | 0.5
335100-06-1 | CABIN EMERGENCY LIGHTING CHECK OF DOOR SWITCH POWER SUPPLIED BY EMERGENCY LIGHTS SYSTEM AND CHECK DOOR SWITCH OPERATION TO ACTIVATE THE EXTERIOR LIGHTS |  | E-1-200 | 4
335100-10-1 | ************** TASK DELETED ************** |  |  | 0.5
335100-11-1 | CABIN EMERGENCY LIGHTING OPERATIONAL CHECK OF MANUAL EMERGENCY LIGHTING ACTIVATION |  | E-1-200 | 1
335100-12-1 | CABIN EMERGENCY LIGHTING GENERAL VISUAL INSPECTION OF PHOTOLUMINESCENT FLOOR PATH MARKING SYSTEM UNITS |  |  | 0.5
335100-SAFA-01 | PHOTOLUMINESCENT FLOOR PATH - INSPECTIONS CLEANINGS |  | E-3-200 | 2
335121-01-1-OPT | PHOTOLUMINESCENT FLOOR PATH - INSPECTIONS CLEANINGS |  | E-3-200 | 2
335121-01-2-OPT | PHOTOLUMINESCENT FLOOR PATH - INSPECTIONS CLEANINGS |  | E-3-200 | 2
340000-00-1-OPT | PITOT PROBES |  |  | 0.5
340000-01-1-OPT | NAVIGATION DATABASE UPDATING |  |  | 0.5
340000-01-2-OPT | NAVIGATION DATABASE UPDATING |  |  | 0.5
340000-01-3-OPT | NAVIGATION DATABASE UPDATING |  |  | 1
340000-01-4-OPT | NAVIGATION DATABASE UPDATING |  |  | 1
340000-01-5-OPT | NAVIGATION DATABASE UPDATING |  |  | 0.5
340000-01-6-OPT | NAVIGATION DATABASE UPDATING |  |  | 0.5
341300-01-1 | AIR DATA OPERATIONAL CHECK OF OVERSPEED WARNING VMO/MMO USING CFDS. |  | E-0-210 | 0.5
341300-02-1 | AIR DATA OPERATIONAL CHECK OF AIR DATA SWITCHING FUNCTION |  | E-1-210 | 0.25
341300-03-1 | AIR DATA OPERATIONAL CHECK OF OVERSPEED WARNINGS VFE/VLE USING CFDS. |  | E-0-210 | 0.5
341300-04-1 | AIR DATA |  | E-3-100
341300-05-1 | AIR DATA OPERATIONAL CHECK OF THE 5-MINUTE TIME DELAY OF ADIRU 2 AND 3 POWER DISCONNECTION IN EMERGENCY CONFIGURATION |  | E-1-210 | 0.25
341300-07-1 | AIR DATA FLUSHING OF TOTAL PRESSURE LINES |  | E-1-100 | 2
341300-09-1 | AIR DATA OPERATIONAL CHECK OF THE BACK UP SPEED SCALE DISPLAY |  |  | 0.5
341300-10-1 | AIR DATA |  |  | 0.5
341300-10-1-MC | AIR DATA |  |  | 0.5
341300-11-1 | AIR DATA CLEANING OF 1 OUT OF 3 PITOT PROBES. |  |  | 2
341300-11-1_01 | AIR DATA - PITOT PROBE 1 |  | E-1-100 | 1.5
341300-11-1_02 | AIR DATA - PITOT PROBE 2 |  | E-1-100 | 2
341300-11-1_03 | AIR DATA - PITOT PROBE 3 |  | E-1-100 | 1.5
341300-13-1 | AIR DATA FUNCTIONAL TEST OF THE ADM ACCURACY |  | E-1-100 | 6
341300-13-1-OPT | AIR DATA |  | E-1-100 | 0
341400-01-1 | ATTITUDE, HEADING AND POSITION |  |  | 0.5
341400-02-1 | ATTITUDE, HEADING AND POSITION |  | E-1-210 | 0
342000-03-1 | STANDBY NAVIGATION SYSTEMS (INCLUDING ISIS) OPERATIONAL CHECK OF ISIS DC HOT BUS SUPPLY |  | E-1-210 | 0.5
342100-00-1-OPT | STANDBY ALTIMETER |  |  | 0.5
342100-01-1 | STANDBY ALTITUDE AND AIRSPEED LOW RANGE LEAK TEST OF STANDBY PNEUMATIC CIRCUITS |  | E-3-100 | 0
342100-02-1 | STANDBY ALTITUDE AND AIRSPEED DRAINING AND FLUSHING OF STANDBY PNEUMATIC CIRCUITS |  | E-3-100 | 3.5
342200-01-1 | STANDBY COMPASS OPERATIONAL CHECK OF THE STANDBY COMPASS INCLUDING LIGHT TEST AND VISUAL CHECK |  | E-0-210 | 0.5
342200-02-1 | STANDBY NAVIGATION SYSTEMS (INCLUDING ISIS) DRAINING AND FLUSHING OF STANDBY PNEUMATIC CIRCUITS |  | E-1-100 | 6
342200-04-1 | INTEGRATED STANDBY INSTRUMENT SYSTEM (ISIS) |  |  | 0.5
342200-05-1 | STANDBY NAVIGATION SYSTEMS (INCLUDING ISIS) LOW RANGE LEAK TEST OF STANDBY PNEUMATIC CIRCUITS |  | E-1-100 | 6
344100-01-1 | WEATHER RADAR SYSTEM RADIO ELECTRICAL TEST OF THE RADOME (FOR KEVLAR RADOME WITH PWS ACTIVATED) | RADOME REMOVAL; |  | 0.5
344100-02-1-OPT | WEATHER RADAR SYSTEM |  |  | 1
344200-01-1 | RADIO ALTIMETER OPERATIONAL CHECK AND DETAILED INSPECTION FOR CONTAMINATION OF RADIO ALTIMETER FAN |  | E-3-150 | 1
344200-01-1-MC. | RADIO ALTIMETER |  |  | 0.5
344200-02-1-OPT | RADIO ALTIMETER |  | E-6-150 | 0
344200-02-2 | RADIO ALTIMETER DISCARD OF RADIO ALTIMETER ANTENNAS AND COAXIAL CABLES |  |  | 0.5
344200-03-1 | RADIO ALTIMETER CLEANING OF RADIO ALTIMETER ANTENNA EXTERNAL SURFACE. |  | E-3-100 | 0.25
344200-04-1 | RADIO ALTIMETER DETAILED INSPECTION AND FUNCTIONAL CHECK OF RADIO ALTIMETER ANTENNAS AND COAXIAL CABLES |  | E-3-100 | 0
344300-01-OPT | TRAFFIC COLLISION AVOIDANCE SYSTEM - T3CAS RESET |  |  | 0.5
344800-01-1 | GROUND PROXIMITY WARNING SYSTEM OPERATIONAL CHECK OF GROUND SELF TEST SYSTEM |  |  | 0.5
344800-03-1 | TERRAIN AWARENESS WARNING SYSTEM BITE TEST OF THE T2CAS |  | E-1-210 | 0.5
344800-04-1 | TERRAIN AWARENESS WARNING SYSTEM BITE TEST OF THE T/TISS (TAWS PART) |  | E-1-210 | 0.5
345200-01-1 | ATC SYSTEM |  | E-1-210 | 1
345200-02-1 | ATC SYSTEM FUNCTIONAL CHECK OF ATC ANTENNAS |  | E-1-210 | 1
345200-03-1 | ATC SYSTEM |  | E-1-211 | 1
345200-04-1 | ATC SYSTEM OPERATIONAL CHECK OF REMOTE ATC CONTROL BOX |  | E-1-212 | 1
351000-00-1-OPT | CREW OXYGEN |  |  | 0.5
351000-01-1 | CREW OXYGEN SYSTEM OPERATIONAL CHECK OF FLIGHT CREW OXYGEN SYSTEM |  | C-1-200 | 0.5
351000-07-1 | CREW OXYGEN MASKS |  |  | 1
351000-08-1 | CREW OXYGEN FUNCTIONAL CHECK OF ECAM OXYGEN CYLINDER CONTENTS INDICATION COMPARED WITH CYLINDER PRESSURE GAUGE |  | C-3-210 | 0.5
351000-09-1 | CREW OXYGEN |  |  | 1
351000-10-1 | CREW OXYGEN REMOVE PRESSURE REGULATOR TRANSMITTER FOR IN SHOP FUNCTIONAL CHECK |  | C-4-120 | 0
351000-11-1 | CREW OXYGEN REMOVE LP SOLENOID VALVE FOR IN SHOP FUNCTIONAL CHECK |  |  | 0.5
351141-01-1 | CREW OXYGEN CYLINDER REMOVE OXYGEN CYLINDER FOR IN SHOP HYDROSTATIC TEST |  |  | 0.5
351241-00-1-OPT | CREW OXYGEN MASKS |  | C-8-900 | 0.7
351241-01-1 | CREW OXYGEN MASKS DETAILED INSPECTION OF OXYGEN MASKS (OUT OF BOX) WITH HARNESS INFLATED |  | C-3-210 | 0.5
351241-02-1 | CREW OXYGEN MASK REGULATORS REMOVE CREW OXYGEN MASK FOR IN SHOP FUNCTIONAL CHECK OF MASK REGULATOR ASSEMBLY |  |  | 1
351300-00-1-OPT | CREW OXYGEN BOTTLE PRESSURE INDICATION |  |  | 0.5
351351-01-1 | OXYGEN SUPPLY VALVE FUNCTIONAL CHECK OF LOW PRESSURE SWITCH |  | C-3-210 | 0.5
352000-01-1 | PASSENGER OXYGEN SYSTEM OPERATIONAL CHECK OF MANUAL MASK RELEASE |  | E-1-200 | 2
352000-01-1-OPT | CHEMICAL OXYGEN GENERATORS - AGE LIMIT CHECK |  | C-3-250 | 16
352000-01-1-OPT-MC. | CHEMICAL OXYGEN GENERATORS - AGE LIMIT CHECK |  |  | 0.5
352000-02-1 | PASSENGER OXYGEN SYSTEM FUNCTIONAL CHECK OF AUTOMATIC MASK RELEASE, DETAILED INSPECTION OF MASKS AND VISUAL CHECK OF CHEMICAL OXYGEN GENERATORS |  | C-3-200 | 32
352000-04-1 | PASSENGER OXYGEN SYSTEM (GASEOUS) DISCARD GASEOUS LAVATORY OXYGEN CONTAINER |  |  | 0.5
352001-01-1 | PASSENGER OXYGEN SYSTEM (GASEOUS) REMOVE OXYGEN CYLINDER FOR IN SHOP HYDROSTATIC TEST |  |  | 1
352001-02-1 | PASSENGER OXYGEN SYSTEM (GASEOUS) FUNCTIONAL CHECK OF ALTITUDE PRESSURE SWITCH AND DETAILED INSPECTION OF OXYGEN MASK ASSEMBLY |  |  | 1.5
352001-03-1 | PASSENGER OXYGEN SYSTEM (GASEOUS) OPERATIONAL AND FUNCTIONAL CHECK OF PASSENGER OXYGEN SYSTEM |  |  | 0.5
352001-04-1 | PASSENGER OXYGEN SYSTEM (GASEOUS) REMOVE PRESSURE REGULATORS FOR IN SHOP FUNCTIONAL CHECK |  |  | 2
352001-05-1 | PASSENGER OXYGEN SYSTEM (GASEOUS) REMOVE PRESSURE REDUCER, PRESSURE RELIEF VALVE, MAIN DISTRIBUTION SHUTOFF VALVES, RISERLINE SHUTOFF VALVES FOR IN SHOP FUNCTIONAL CHECK AND CHECK VALVES OF ENGINE BURST PROTECTION SYSTEM FOR IN SHOP OPERATIONAL CHECK |  |  | 0.5
352001-06-1 | PASSENGER OXYGEN SYSTEM (GASEOUS) OPERATIONAL CHECK OF OXYGEN CYLINDER HANDVALVE SWITCHES |  |  | 1
352001-08-1 | PASSENGER OXYGEN SYSTEM (GASEOUS) OPERATIONAL CHECK OF CHECK VALVES OF OXYGEN STORAGE |  |  | 0.5
352001-09-1 | PASSENGER OXYGEN SYSTEM (GASEOUS) REMOVE CHECK VALVES OF OXYGEN STORAGE FOR IN SHOP FUNCTIONAL CHECK |  |  | 0.5
352002-01-1 | PASSENGER OXYGEN (DECENTRALIZED PULSED OXYGEN SYSTEM) OPERATIONAL CHECK OF MANUAL MASK RELEASE AND VISUAL CHECK OF LED INDICATION IN PULSED OXYGEN CONTAINER ASSEMBLY. |  |  | 0.5
352002-02-1 | PASSENGER OXYGEN (DECENTRALIZED PULSED OXYGEN SYSTEM) FUNCTIONAL CHECK OF AUTOMATIC MASK RELEASE FOR PULSED OXYGEN CONTAINER ASSEMBLY. |  |  | 0.5
352002-03-1 | PASSENGER OXYGEN (DECENTRALIZED PULSED OXYGEN SYSTEM) REMOVE DECENTRALIZED PULSED OXYGEN CONTAINER ASSEMBLY FOR IN SHOP DISCARD OF INITIATOR ASSEMBLY. |  |  | 0.5
352002-04-1 | PASSENGER OXYGEN (DECENTRALIZED PULSED OXYGEN SYSTEM) REMOVE DECENTRALIZED PULSED OXYGEN CONTAINER ASSEMBLY FOR IN SHOP DISCARD OF GASEOUS OXYGEN CYLINDER ASSEMBLY. |  |  | 0.5
352002-05-1 | PASSENGER OXYGEN (DECENTRALIZED PULSED OXYGEN SYSTEM) DISCARD DECENTRALIZED PULSED OXYGEN CONTAINER ASSEMBLY. |  |  | 0.5
352002-06-1 | PASSENGER OXYGEN (DECENTRALIZED PULSED OXYGEN SYSTEM) DETAILED INSPECTION OF MASK ASSEMBLY FOR PULSED OXYGEN CONTAINER ASSEMBLY. |  |  | 0.5
352142-01-1 | PASSENGER OXYGEN SYSTEM (CHEMICAL) DISCARD CHEMICAL OXYGEN GENERATORS |  | C-2-200 | 0
353000-01-1 | PORTABLE OXYGEN CYLINDERS CHECK CONNECTING HOSE, MASK AND PRESSURE ON CYLINDER PRESSURE GAUGE. |  | C-3-250 | 0.25
353000-01-1-MC. | PORTABLE OXYGEN CYLINDERS |  |  | 0.5
353000-01-1-OPT | PROTECT. BREATHING EQPT (CKPT & CABIN) |  |  | 0.5
353000-01-1-OPT-MC | PROTECT. BREATHING EQPT (CKPT & CABIN) |  |  | 0.5
353000-02-1 | PORTABLE OXYGEN REMOVE PORTABLE OXYGEN CYLINDER ASSEMBLY FOR IN SHOP HYDROSTATIC TEST AND FUNCTIONAL CHECK OF REGULATOR VALVE ASSEMBLY. |  |  | 0.5
353000-02-1-OPT | PAX CABIN - PORTABLE OXYGEN CYLINDER - EXPIRATION DATE CHECK |  |  | 0.5
353000-04-1 | PORTABLE OXYGEN |  |  | 0.5
353000-05-1 | PROTECT. BREATHING EQPT (CKPT & CABIN) VISUAL CHECK OF THE TAMPER SEAL/SERVICEABILITY INDICATION OF THE PROTECTIVE BREATHING EQUIPMENT |  | C-3-250 | 0.25
353000-05-1-MC. | PROTECT. BREATHING EQPT (CKPT & CABIN) |  |  | 0.5
353000-06-1 | PROTECT. BREATHING EQPT (CKPT & CABIN) DISCARD PROTECTIVE BREATHING EQUIPMENT |  |  | 0.5
353000-07-1 | PORTABLE OXYGEN DETAILED INSPECTION OF PORTABLE OXYGEN MASK |  | C-3-250 | 0.5
36 MONTH | PERFORM CHECK: 36 MONTH, CHECK, |  | ADMIN | 1
361100-01-1 | ENGINE BLEED AIR SUPPLY SYSTEM FUNCTIONAL CHECK OF OVERPRESSURE VALVE |  |  | 0.5
361100-01-1_01 | ENGINE BLEED AIR SUPPLY SYSTEM |  | Z-3-410 | 4
361100-01-1_02 | ENGINE BLEED AIR SUPPLY SYSTEM |  | Z-3-420 | 4
361100-01-1-LH | ENGINE BLEED AIR SUPPLY SYSTEM/ Functional Check of Overpressure Valve |  | M-3-410 | 6
361100-01-1-OPT | ENGINE - INSPECTIONS |  |  | 1
361100-01-1-OPT_01 | ENGINE - INSPECTIONS |  |  | 1
361100-01-1-OPT_02 | ENGINE - INSPECTIONS |  |  | 1
361100-02-1 | ENGINE BLEED AIR SUPPLY SYSTEM FUNCTIONAL CHECK OF OVERPRESSURE VALVE |  | M-3-400 | 0
361100-02-1-OPT | ENGINE - NDT INSPECTIONS |  |  | 0.5
361100-02-1-OPT_01 | ENGINE - NDT INSPECTIONS |  |  | 0.5
361100-02-1-OPT_02 | ENGINE - NDT INSPECTIONS |  |  | 0.5
361100-03-1 | ENGINE BLEED AIR SUPPLY SYSTEM FUNCTIONAL CHECK OF OVERPRESSURE VALVE. |  |  | 0.5
361100-04-1 | ENGINE BLEED AIR SUPPLY SYSTEM |  |  | 1
361100-05-1 | ENGINE BLEED AIR SUPPLY SYSTEM REMOVE AND REPLACE COMBO SEALS ON PACK INLET INCL. ON SLEEVES DOWNSTREAM AND UPSTREAM OF FLOW CONTROL VALVE |  |  | 0.5
361100-06-1 | ENGINE BLEED AIR SUPPLY SYSTEM |  |  | 0.5
361100-06-1-OPT_01 | ENGINE BLEED AIR SUPPLY SYSTEM |  | M-0-440 | 2
361100-06-1-OPT_02 | ENGINE BLEED AIR SUPPLY SYSTEM |  | M-0-450 | 2
361100-07-1 | ENGINE BLEED AIR SUPPLY SYSTEM |  | Z-3-400 | 1
361100-07-1-OPT_01 | ENGINE BLEED AIR SUPPLY SYSTEM |  |  | 0.5
361100-07-1-OPT_02 | ENGINE BLEED AIR SUPPLY SYSTEM |  |  | 0.5
361100-08-1-OPT | ENGINE BLEED AIR SUPPLY SYSTEM |  |  | 0.5
361100-08-1-OPT_02 | ENGINE BLEED AIR SUPPLY SYSTEM |  |  | 0.5
361100-08-2-OPT_01 | ENGINE BLEED AIR SUPPLY SYSTEM |  |  | 0.5
361100-08-2-OPT_02 | ENGINE BLEED AIR SUPPLY SYSTEM |  |  | 0.5
361100-09-1 | ENGINE BLEED AIR SUPPLY SYSTEM |  |  | 1
361100-10-1 | ENGINE BLEED AIR SUPPLY SYSTEM |  |  | 2
361101-01-1 | ENGINE BLEED AIR SUPPLY SYSTEM DISCARD PRE COOLER EXCHANGER (PCE) UPPER SEAL. |  |  | 0.5
361101-02-1 | ENGINE BLEED AIR SUPPLY SYSTEM DISCARD WING BELLOW. |  |  | 0.5
361101-03-1 | ENGINE BLEED AIR SUPPLY SYSTEM DISCARD WING BELLOW. |  |  | 0.5
361101-04-1 | ENGINE BLEED AIR SUPPLY SYSTEM DISCARD WING ANTI ICE TAPPING SEALS. |  |  | 0.5
361101-05-1 | ENGINE BLEED AIR SUPPLY SYSTEM DISCARD WING ANTI ICE TAPPING SEALS. |  |  | 0.5
361141-01-1 | IP BLEED CHECK VALVE |  |  | 0.5
361141-03-1 | IP BLEED CHECK VALVE CHECK OF IP BLEED CHECK VALVE FOR CONDITION |  | Z-3-400 | 0
361141-03-1_01 | IP BLEED CHECK VALVE (ENG 1) |  | Z-3-410 | 2
361141-03-1_02 | IP BLEED CHECK VALVE (ENG 2) |  | Z-3-420 | 2
361141-04-1 | IP BLEED CHECK VALVE CHECK OF IP BLEED CHECK VALVE FOR CONDITION |  |  | 0.5
361141-05-1 | IP BLEED CHECK VALVE CHECK OF IP BLEED CHECK VALVE FOR CONDITION |  | Z-0-400 | 0.5
361141-06-1 | IP BLEED CHECK VALVE REMOVE INTERMEDIATE PRESSURE BLEED CHECK VALVE FOR DETAILED INSPECTION |  |  | 0.5
361141-07-1 | IP BLEED CHECK VALVE REMOVE INTERMEDIATE PRESSURE BLEED CHECK VALVE FOR DETAILED INSPECTION. |  |  | 0.5
361143-01-1 | THERMOSTAT - FAN AIR VALVE CONTROL REMOVE THE THERMOSTAT-FILTER OF THE FAN AIR VALVE-CONTROL FOR CLEANING. |  | Z-3-400 | 0
361143-01-1_01 | THERMOSTAT - FAN AIR VALVE CONTROL |  | M-6-440 | 1.5
361143-01-1_02 | THERMOSTAT - FAN AIR VALVE CONTROL |  | M-6-450 | 1.5
361143-02-1 | THERMOSTAT - FAN AIR VALVE CONTROL |  |  | 0.5
361148-01-1 | AIR BLEED DUCTS,WING LEAK CHECK ON BLEED AIR DUCTING IN WING AREA BETWEEN BLEED AIR PRECOOLER, WING ANTI ICE VALVE AND WING/FUSELAGE CONNECTION |  | M-1-900 | 3
361149-01-1 | AIR BLEED PRECOOLER OUTLET DUCT |  |  | 0.5
361149-02-1 | AIR BLEED PRECOOLER OUTLET DUCT |  |  | 0.5
361200-01-1 | AIR BLEED AIR SUPPLY & CROSSBLEED SYST OPERATIONAL CHECK OF CROSSBLEED VALVE IN MANUAL MODE |  | M-1-210 | 1
361200-02-1 | APU BLEED AIR SUPPLY & CROSSBLEED SYST PERFORM LEAK CHECK ON APU BLEED AIR DUCTING (UPSTREAM THE APU BLEED CHECK VALVE) | REFER TO AMM FOR ACCESS/PREPARATION; | M-0-900 | 4
361200-02-2 | APU BLEED AIR SUPPLY & CROSSBLEED SYST |  | M-0-900 | 0
361200-02-3 | APU BLEED AIR SUPPLY & CROSSBLEED SYST |  |  | 0.5
361200-02-4 | APU BLEED AIR SUPPLY & CROSSBLEED SYST |  |  | 0.5
361200-03-1 | APU BLEED AIR SUPPLY & CROSSBLEED SYST LEAK CHECK OF BLEED AIR DUCTING IN FUSELAGE AREA BETWEEN APU BLEED CHECK VALVE, AIR CONDITIONING PACK AND WING/FUSELAGE CONNECTION |  | M-1-100 | 3
361251-01-1 | APU BLEED CHECK VALVE REMOVE AND CHECK AUXILIARY POWER UNIT BLEED CHECK VALVE FOR CONDITION |  |  | 0.5
361251-01-2 | APU BLEED CHECK VALVE REMOVE AND CHECK AUXILIARY POWER UNIT BLEED CHECK VALVE FOR CONDITION |  |  | 0.5
361251-01-3 | APU BLEED CHECK VALVE REMOVE AND CHECK AUXILIARY POWER UNIT BLEED CHECK VALVE FOR CONDITION |  | M-3-100 | 3
381000-01-1 | POTABLE WATER SYSTEM DISINFECTION OF POTABLE WATER SYSTEM AND DISCARD OF WATER FILTER ELEMENTS, IF INSTALLED | REFER TO AMM FOR ACCESS/PREPARATION; | C-7-900 | 6
381000-01-1-OPC | TOILETTES - SERVICING |  | C-3-240 | 0.5
381000-01-2 | POTABLE WATER SYSTEM |  |  | 0.5
381000-02-1 | POTABLE WATER SYSTEM |  |  | 2
381000-02-1-OPC | POTABLE WATER SYSTEM - WASHING |  |  | 0.5
383100-02-1 | VACUUM TOILET SYSTEM INSPECT WATER SEPARATOR AND ASSOCIATED FILTER ELEMENT, AND CLEAN AS NECESSARY |  | C-3-100 | 8
383100-03-1 | VACUUM TOILET SYSTEM |  | C-6-150 | 0
383100-05-1 | VACUUM TOILET SYSTEM DETAILED INSPECTION OF CLEANLINESS INSIDE WASTE TANK |  | C-3-100 | 4
383100-06-1 | VACUUM TOILET SYSTEM CLEANING OF VACUUM WASTE LINES WITH CHEMICAL CLEANING AGENT AND CRUSHED ICE |  | C-0-200 | 0
383100-06-1-MC. | VACUUM TOILET SYSTEM |  |  | 1
383100-07-1 | VACUUM TOILET SYSTEM CORRECTIVE VACUUM WASTE LINE CLEANING. |  | C-3-100 | 15
383100-08-1 | TOILET SYSTEM (VACUUM TYPE) CLEANING OF WASTE TANK ASSEMBLY. |  |  | 0.5
383100-09-1 | TOILET SYSTEM (VACUUM TYPE) DISCARD OF WASTE SEPARATOR |  |  | 0.5
383100-52-2 | VACUUM TOILET SYSTEM |  |  | 1
383102-01-1 | TOILET SYSTEM (RECIRCULATION TYPE) GENERAL VISUAL INSPECTION OF WASTE TANKS DRAIN PIPES. |  |  | 0.5
383155-01-1-OPT | VACUUM TOILET RINSE VALVE |  | C-3-240 | 3
383155-02-1 | VACUUM TOILET RINSE VALVE |  |  | 0.5
383155-03-1 | VACUUM TOILET RINSE VALVE |  |  | 0.5
383155-04-1 | VACUUM TOILET RINSE VALVE |  |  | 0.5
383200-01-1 | WASTE WATER DRAIN CLEAN FILTER ELEMENT OF WASHBASIN DRAIN VALVES |  | C-3-240 | 0.5
383200-01-1_01 | FWD LAVATORY WASTE WATER DRAIN |  | C-3-240 | 0.5
383200-01-1_02 | AFT LAVATORIES WASTE WATER DRAIN |  | C-3-240 | 0.7
383200-02-1-OPT | SINK DRAIN AIR STOP VALVE |  |  | 0.5
384142-01-1 | AIR FILTER DISCARD SYSTEM FILTER ELEMENT | REFER TO AMM FOR ACCESS/PREPARATION; | C-3-150 | 1
384142-01-2 | AIR FILTER |  |  | 1
384241-01-1 | AIR SUPPLY DETAILED INSPECTION OF COMPRESSOR INLET FILTER. | REFER TO AMM FOR ACCESS/PREPARATION; |  | 1.5
384241-01-2 | AIR SUPPLY |  |  | 0.5
384241-02-1 | AIR SUPPLY DISCARD COMPRESSOR INLET FILTER ELEMENT. | REFER TO AMM FOR ACCESS/PREPARATION; |  | 0.5
384241-02-2 | AIR SUPPLY |  |  | 0.5
384242-01-1 | AIR SUPPLY DISCARD COMPRESSOR OUTLET FILTER ELEMENT. | REFER TO AMM FOR ACCESS/PREPARATION; | C-4-160 | 0
384242-01-2 | AIR SUPPLY |  |  | 0.5
384242-01-3 | AIR SUPPLY |  |  | 0.5
443400-02-1 | ON BOARD MOBILE TELEPHONY SYSTEM CALIBRATION OF BASE TRANSCEIVER STATION |  |  | 0.5
443500-01-1 | CABIN SWIFT BROADBAND SYSTEM |  |  | 0.5
460000-00-1-OPT | IPAD MOUNTING |  |  | 0.5
464000-02-1 | CABIN INFORMATION SYSTEMS CALIBRATION OF BASE TRANSCEIVER STATION |  |  | 0.5
470000-01-1 | INERT GAS GENERATION SYSTEM D-ULPA FILTER ELEMENT REPLACEMENT |  | M-6-100 | 8
470000-02-1 | INERT GAS GENERATION SYSTEM AIR SEPARATOR MODULE REPLACEMENT |  |  | 0.5
470000-03-1 | INERT GAS GENERATION SYSTEM |  |  | 0.5
470000-04-1 | INERT GAS GENERATION SYSTEM |  |  | 0.5
470000-05-1 | INERT GAS GENERATION SYSTEM OPERATIONAL CHECK OF BOTH DUAL FLAPPER CHECK VALVES (DFCV) FOR REVERSE FLOW AND NITROGEN ENRICHED AIR (NEA) LINE FOR LEAKS. |  |  | 0.5
470000-06-1 | INERT GAS GENERATION SYSTEM OPERATIONAL CHECK OF DUAL FLAPPER CHECK VALVES (DFCV) FOR REVERSE FLOW. |  |  | 0.5
470000-07-1 | INERT GAS GENERATION SYSTEM |  |  | 0.5
470000-08-1 | INERT GAS GENERATION SYSTEM ASM INLET MULTIFUNCTION FILTER ELEMENT REPLACEMENT |  |  | 0.5
47145-267 | 274451-02-2 SERVICING OIL LEVEL |  | M-6-300 | 0.5
491200-01-1 | APU MOUNTS |  | Z-3-315 | 0
491200-02-1 | APU MOUNTS GENERAL VISUAL INSPECTION OF APU SUSPENSION SYSTEM FOR CONDITION AND SECURITY. |  | Z-3-315 | 0
491200-03-1 | APU MOUNTS |  |  | 0.5
491200-A1-1 | APU MOUNTS |  |  | 0.5
491200-A2-1 | APU MOUNTS GENERAL VISUAL INSPECTION OF APU SUSPENSION SYSTEM FOR CONDITION AND SECURITY. NOTE: INTERVAL: - TASK MAY BE ACCOMPLISHED AT OPPORTUNITY OF APU CHANGE. |  |  | 0.5
491200-B1-1 | APU MOUNTS |  |  | 1
491200-B2-1 | APU MOUNTS GENERAL VISUAL INSPECTION OF APU SUSPENSION SYSTEM FOR CONDITION AND SECURITY. NOTE: INTERVAL: - TASK MAY BE ACCOMPLISHED AT OPPORTUNITY OF APU CHANGE. |  | Z-3-315 | 1.5
491300-01-1 | FIRE SEALS GENERAL VISUAL INSPECTION OF ALL APU COMPARTMENT FIRE WALLS AND SEALS: - COMPARTMENT DOORS - FWD AND AFT FIRE WALLS - SIDE FIRE WALLS - UPPER FIRE WALL |  | Z-3-315 | 0
491300-A1-1 | FIRE SEALS GENERAL VISUAL INSPECTION OF ALL APU COMPARTMENT FIRE WALLS AND SEALS: - COMPARTMENT DOORS - FWD AND AFT FIRE WALLS - SIDE FIRE WALLS - UPPER FIRE WALL |  |  | 1.5
491300-B1-1 | FIRE SEALS GENERAL VISUAL INSPECTION OF ALL APU COMPARTMENT FIRE WALLS AND SEALS: - COMPARTMENT DOORS - FWD AND AFT FIRE WALLS - SIDE FIRE WALLS - UPPER FIRE WALL |  | Z-3-315 | 1.5
491300-B1-1-MC | AIRBORNE AUXILIARY POWER PLANT - FIRE SEALS |  |  | 0.5
491600-01-1 | AIR INTAKE SYSTEM DETAILED INSPECTION OF APU AIR INTAKE, DIFFUSER ELBOW, SEALS AND FELT METAL |  |  | 0.5
491600-02-1 | AIR INTAKE SYSTEM OPERATIONAL CHECK OF AIR INTAKE FLAP AND DIVERTER |  |  | 0.5
491600-03-1 | AIR INTAKE SYSTEM |  | M-3-310 | 1.5
491600-04-1 | APU AIR INTAKE SYSTEM |  |  | 0.5
491600-A1-1 | AIR INTAKE SYSTEM DETAILED INSPECTION OF APU AIR INTAKE, DIFFUSER ELBOW, SEALS AND FELT METAL |  |  | 0.5
491600-A2-1 | AIR INTAKE SYSTEM OPERATIONAL CHECK OF AIR INTAKE FLAP AND DIVERTER |  |  | 0.5
491600-A4-1 | AIR INTAKE SYSTEM |  |  | 1.5
491600-A5-1 | APU AIR INTAKE SYSTEM |  |  | 0.5
491600-B1-1 | AIR INTAKE SYSTEM DETAILED INSPECTION OF APU AIR INTAKE, DIFFUSER ELBOW, SEALS AND FELT METAL |  | Z-3-315 | 1
491600-B4-1 | AIR INTAKE SYSTEM OPERATIONAL CHECK OF AIR INTAKE FLAP AND DIVERTER |  |  | 0.5
491600-B5-1 | AIR INTAKE SYSTEM |  |  | 1.5
491600-B6-1 | APU AIR INTAKE SYSTEM |  |  | 0.5
492000-01-1 | ENGINE |  |  | 0.5
492100-A1-1 | POWER SECTION REMOVE APU FOR IN SHOP DISCARD OF POWER SECTION IMPELLER, FIRST-STAGE TURBINE DISK AND SECOND-STAGE TURBINE DISK. | APU REMOVED; |  | 0.5
492100-B5-1 | POWER SECTION DISCARD LIFE LIMITED PARTS OF THE APU POWER SECTION IN ACCORDANCE WITH OEM RECOMMENDATION | APU REMOVED; |  | 0.5
492300-A1-1 | LOAD COMPRESSOR REMOVE APU FOR IN SHOP DISCARD OF LOAD COMPRESSOR IMPELLER. | APU REMOVED; |  | 0.5
493000-B1-1 | ENGINE FUEL AND CONTROL DISCARD FUEL INLET FILTER ELEMENT |  | Z-6-315 | 2
493100-01-1 | FUEL DISTRIBUTION VISUAL CHECK OF FUEL FILTER DIFFERENTIAL PRESSURE INDICATOR. |  |  | 0.5
493400-01-1 | APU FUEL LOW PRESSURE WARNING |  |  | 0.5
493400-A1-1 | APU FUEL LOW PRESSURE WARNING |  |  | 0.5
493400-B1-1 | APU FUEL LOW PRESSURE WARNING |  |  | 2
494000-A1-1 | IGNITION AND STARTING REMOVE AND DISCARD IGNITER PLUGS |  |  | 0.5
494000-B2-1 | IGNITION AND STARTING DETAILED INSPECTION OF IGNITER PLUG |  | Z-3-315 | 1
494000-B3-1 | IGNITION AND STARTING |  |  | 0.5
494000-B3-2-OPT | IGNITION AND STARTING |  | Z-3-315 | 0.5
494000-B4-1 | IGNITION AND STARTING |  |  | 0.5
494141-01-1 | IGNITER PLUG DETAILED INSPECTION OF IGNITER PLUG |  |  | 0.5
494251-01-1 | STARTER MOTOR |  |  | 0.5
494251-01-1-OPT | APU STARTER MOTOR - CLUTCH TEST |  |  | 0.5
494251-01-2 | STARTER MOTOR |  |  | 0.5
494251-02-1 | STARTER MOTOR |  |  | 0.5
494251-03-1 | STARTER MOTOR |  |  | 0.5
494251-A1-1 | STARTER MOTOR |  |  | 0.5
494251-A2-1 | STARTER MOTOR |  |  | 0.5
495100-01-1 | LOAD COMPRESSOR SURGE/REVERSE FLOW PROTECTION CLEAN SURGE VALVE FILTER |  |  | 0.5
497000-01-1-OPT | APU - DATA RECORDING |  | E-0-210 | 0.5
498000-A4-1 | EXHAUST GENERAL VISUAL INSPECTION OF APU COMPARTMENT EXHAUST MUFFLER INSULATION COVERS AND BELLOWS |  |  | 0.5
498000-B1-1 | EXHAUST GENERAL VISUAL INSPECTION OF APU COMPARTMENT EXHAUST MUFFLER INSULATION COVERS AND BELLOWS |  | Z-3-315 | 1.5
498100-04-1 | EXHAUST SYSTEM GENERAL VISUAL INSPECTION OF APU COMPARTMENT EXHAUST MUFFLER INSULATION COVERS AND BELLOWS |  |  | 0.5
499000-01-1-OPT | APU OIL LEVEL - CHECKS SERVICING |  | Z-6-315 | 0.5
499000-A1-1 | OIL SYSTEM DISCARD PRESSURE OIL FILTER ELEMENT |  |  | 0.5
499000-A2-1 | OIL SYSTEM |  |  | 0.5
499100-02-1 | STORAGE AND DISTRIBUTION |  |  | 0.5
499100-B2-1 | STORAGE AND DISTRIBUTION |  |  | 1
499100-B2-1-OPT | STORAGE AND DISTRIBUTION |  | Z-6-315 | 2
499100-B3-1-OPT | STORAGE AND DISTRIBUTION |  |  | 0.5
499100-B4-1-OPT | STORAGE AND DISTRIBUTION |  | Z-0-315 | 0.7
499121-01-1 | STORAGE AND DISTRIBUTION |  |  | 0.5
499141-01-1 | OIL FILTER DISCARD LUBE AND ALTERNATOR SCAVENGE FILTER ELEMENTS |  |  | 0.5
499144-01-1 | OIL COOLER |  |  | 1.5
510000-00-1-OPT | ELECTRIC ELECTRONIC COMMON INSTALLATION - LUGS ON 10VU SLEEVES |  |  | 0.5
510000-01-1-OPT | A C EXTERIOR - PAINTING CHECK |  | V-3-100 | 8
510000-02-1-OPT | EMPENNAGES - PAINTING CHECK |  | V-3-300 | 1
510000-03-1-OPT_01 | LH WING - PAINTING CHECK |  | V-3-500 | 2
510000-03-1-OPT_02 | RH WING - PAINTING CHECK |  | V-3-600 | 2
521000-01-1 | PASSENGER/CREW DOOR CHECK EMERGENCY CYLINDER/ACCUMULATOR PRESSURE | PASSENGER/CREW DOORS; | M-1-200 | 0.5
521000-01-1-OPT | PAX CREW DOORS EMERGENCY CYLINDER - CHECKS |  | C-3-200 | 1
521000-02-1 | PASSENGER/CREW DOOR FUNCTIONAL CHECK OF DOOR SUSPENSION |  | M-3-800 | 1.5
521000-02-1_01 | PASSENGER CREW DOOR |  | M-3-800 | 0.5
521000-02-1_02 | PASSENGER CREW DOOR |  | M-3-800 | 0.5
521000-02-1_03 | PASSENGER CREW DOOR |  | M-3-800 | 0.5
521000-02-1_04 | PASSENGER CREW DOOR |  | M-3-800 | 0.5
521000-03-1 | PASSENGER CREW DOOR |  | M-3-800 | 0
521000-03-1_01 | PASSENGER CREW DOOR |  | M-3-800 | 1
521000-03-1_02 | PASSENGER CREW DOOR |  | M-3-800 | 1
521000-03-1_03 | PASSENGER CREW DOOR |  | M-3-800 | 1
521000-03-1_04 | PASSENGER CREW DOOR |  | M-3-800 | 1
521000-04-1 | PASSENGER/CREW DOOR DETAILED INSPECTION OF PASSENGER/CREW DOOR FOR INTEGRITY AND GOOD ADJUSTMENT OF MECHANISMS (INCLUDING GIRT BAR) | INSULATION REMOVED; | M-3-800 | 1.5
521000-04-1_01 | PASSENGER CREW DOOR |  | M-3-800 | 0.5
521000-04-1_02 | PASSENGER CREW DOOR |  | M-3-800 | 0.5
521000-04-1_03 | PASSENGER CREW DOOR |  | M-3-800 | 0.5
521000-04-1_04 | PASSENGER CREW DOOR |  | M-3-800 | 0.5
521000-05-1 | PASSENGER/CREW DOOR FUNCTIONAL CHECK OF LOCKING MECHANISM |  | M-3-800 | 1.5
521000-05-1_01 | PASSENGER CREW DOOR |  | M-3-800 | 0.5
521000-05-1_02 | PASSENGER CREW DOOR |  | M-3-800 | 0.5
521000-05-1_03 | PASSENGER CREW DOOR |  | M-3-800 | 0.5
521000-05-1_04 | PASSENGER CREW DOOR |  | M-3-800 | 0.5
521000-06-1 | PASSENGER/CREW DOOR FUNCTIONAL CHECK OF ESCAPE SLIDE RELEASE MECHANISM |  | M-9-800 | 2
521000-06-1_01 | PASSENGER CREW DOOR |  | M-9-800 | 1
521000-06-1_02 | PASSENGER CREW DOOR |  | M-9-800 | 1
521000-06-1_03 | PASSENGER CREW DOOR |  | M-9-800 | 1
521000-06-1_04 | PASSENGER CREW DOOR |  | M-9-800 | 1
521000-07-1 | PASSENGER/CREW DOOR FUNCTIONAL CHECK OF DOOR STOPS ADJUSTMENT |  | M-3-800 | 0
521000-07-1_01 | PASSENGER CREW DOOR |  | M-3-800 | 0.5
521000-07-1_02 | PASSENGER CREW DOOR |  | M-3-800 | 0.5
521000-07-1_03 | PASSENGER CREW DOOR |  | M-3-800 | 0.5
521000-07-1_04 | PASSENGER CREW DOOR |  | M-3-800 | 0.5
521000-07-2 | PASSENGER/CREW DOOR FUNCTIONAL CHECK OF DOOR STOPS ADJUSTMENT |  |  | 0.5
521000-08-1 | PASSENGER/CREW DOOR OPERATIONAL CHECK OF INTERLOCK MECHANISM TO ENSURE THAT EMERGENCY ESCAPE HANDLE STAYS IN DISARMED POSITION WHEN DOOR IS UP AND OUTSIDE OF FRAME NOTE: ONLY FWD DOORS FOR POST 37807 (IF AFT DOORS FULLY DEACTIVATED). |  |  | 0.5
521000-08-1_01 | PASSENGER CREW DOOR |  | M-3-800 | 1
521000-08-1_02 | PASSENGER CREW DOOR |  | M-3-800 | 1
521000-08-1_03 | PASSENGER CREW DOOR |  | M-3-800 | 1
521000-08-1_04 | PASSENGER CREW DOOR |  | M-3-800 | 1
521000-09-1 | PASSENGER/CREW DOOR FUNCTIONAL CHECK OF MECHANICAL LOCKING INDICATION |  |  | 0.5
521000-09-1_01 | PASSENGER CREW DOOR |  | M-9-800 | 0.25
521000-09-1_02 | PASSENGER CREW DOOR |  | M-9-800 | 0.25
521000-09-1_03 | PASSENGER CREW DOOR |  | M-9-800 | 0.25
521000-09-1_04 | PASSENGER CREW DOOR |  | M-9-800 | 0.25
521000-09-2 | PASSENGER/CREW DOOR FUNCTIONAL CHECK OF MECHANICAL LOCKING INDICATION |  |  | 0.5
521000-10-1 | PASSENGER/CREW DOOR OPERATIONAL CHECK OF DAMPING DURING OPENING/CLOSING NOTE: PLANNING: - ONLY FWD DOORS FOR POST 37807 (IF AFT DOORS FULLY DEACTIVATED). |  |  | 0.5
521000-10-1_01 | PASSENGER CREW DOOR |  | M-3-800 | 0.5
521000-10-1_02 | PASSENGER CREW DOOR |  | M-3-800 | 0.5
521000-10-1_03 | PASSENGER CREW DOOR |  | M-3-800 | 0.5
521000-10-1_04 | PASSENGER CREW DOOR |  | M-3-800 | 0.5
521000-11-1 | PASSENGER/CREW DOOR OPERATIONAL CHECK OF STRIKER MECHANISM NOTE: PLANNING: - ONLY FWD DOORS FOR POST 37807 (IF AFT DOORS FULLY DEACTIVATED). |  |  | 0.5
521000-11-1_01 | PASSENGER CREW DOOR |  | M-3-800 | 0.5
521000-11-1_02 | PASSENGER CREW DOOR |  | M-3-800 | 0.5
521000-11-1_03 | PASSENGER CREW DOOR |  | M-3-800 | 0.5
521000-11-1_04 | PASSENGER CREW DOOR |  | M-3-800 | 0.5
521000-12-1 | PASSENGER/CREW DOOR OPERATIONAL CHECK OF ESCAPE SLIDE DISARMING WHEN DOOR IS OPENED FROM THE OUTSIDE NOTE: PLANNING: - ONLY FWD DOORS FOR POST 37807 (IF AFT DOORS FULLY DEACTIVATED). |  |  | 0.5
521000-12-1_01 | PASSENGER CREW DOOR |  | M-3-800 | 1
521000-12-1_02 | PASSENGER CREW DOOR |  | M-3-800 | 1
521000-12-1_03 | PASSENGER CREW DOOR |  | M-3-800 | 1
521000-12-1_04 | PASSENGER CREW DOOR |  | M-3-800 | 1
521000-13-1 | PASSENGER CREW DOOR |  |  | 1
521000-14-1 | PASSENGER/CREW DOOR LUBRICATION OF HINGE ARM SUPPORT FITTING BEARINGS | PASSENGER/CREW DOORS; | M-3-800 | 2
521000-14-1_01 | LH FWD PASSENGER CREW DOOR |  | M-7-800 | 1
521000-14-1_02 | LH AFT PASSENGER CREW DOOR |  | M-7-800 | 1
521000-14-1_03 | RH FWD PASSENGER CREW DOOR |  | M-7-800 | 1
521000-14-1_04 | RH AFT PASSENGER CREW DOOR |  | M-7-800 | 1
521000-15-1 | PASSENGER CREW DOOR |  |  | 0.5
521000-17-1 | PASSENGER/CREW DOOR GENERAL VISUAL INSPECTION OF AFT PASSENGER/CREW DOOR SEAL |  |  | 0.5
521000-18-1 | PASSENGER/CREW DOOR FUNCTIONAL CHECK OF ESCAPE SLIDE DISARMING WHEN DOOR IS OPENED FROM OUTSIDE. |  |  | 0.5
521000-18-1_01 | PASSENGER CREW DOOR |  | M-3-800 | 3
521000-18-1_02 | PASSENGER CREW DOOR |  | M-3-800 | 3
521000-18-1_03 | PASSENGER CREW DOOR |  | M-3-800 | 3
521000-18-1_04 | PASSENGER CREW DOOR |  | M-3-800 | 3
521000-19-1 | PASSENGER/CREW DOOR FUNCTIONAL CHECK OF ESCAPE SLIDE DISARMING WHEN DOOR IS OPENED FROM OUTSIDE. |  |  | 0.5
521000-20-1 | PASSENGER/CREW DOOR OPERATIONAL CHECK OF DOOR DAMPING. | PASSENGER/CREW DOORS; | M-7-800 | 1.5
521000-20-1_01 | LH FWD PASSENGER CREW DOOR |  | M-7-800 | 0.5
521000-20-1_02 | LH AFT PASSENGER CREW DOOR |  | M-7-800 | 0.5
521000-20-1_03 | RH FWD PASSENGER CREW DOOR |  | M-7-800 | 0.5
521000-20-1_04 | RH AFT PASSENGER CREW DOOR |  | M-7-800 | 0.5
521101-01-1 | FWD PAX/CREW DOOR STOP ASSEMBLIES DETAILED INSPECTION OF DOOR STOP ASSEMBLIES ON FORWARD PASSENGER/CREW DOOR, LH/RH |  |  | 0.5
521101-01-1_01 | FWD PAX CREW - DOOR STOP ASSEMBLIES (LH) |  | M-3-800 | 0.5
521101-01-1_02 | FWD PAX CREW - DOOR STOP ASSEMBLIES (RH) |  | M-3-800 | 0.5
521101-01-2 | FWD PAX CREW DOOR STOP ASSEMBLIES |  |  | 0.5
521101-02-1_01 | FWD PAX CREW DOOR STOP ASSEMBLIES |  |  | 0.5
521101-02-1_02 | FWD PAX CREW DOOR STOP ASSEMBLIES |  |  | 0.5
521103-01-1_01 | FWD PAX CREW DOOR SKIN EXTERNAL SURFACE |  |  | 0.5
521103-01-1_02 | FWD PAX CREW DOOR SKIN EXTERNAL SURFACE |  |  | 0.5
521103-01-3 | FWD PAX CREW DOOR SKIN EXTERNAL SURFACE |  |  | 0.5
521104-01-1 | FWD PAX/CREW DOOR INTERNAL STRUCTURE DETAILED INSPECTION OF FORWARD PASSENGER/CREW DOOR, INTERNAL STRUCTURE, LH/RH | INSULATION REMOVED; LINING REMOVED; | M-3-800 | 0.5
521104-01-1_01 | FWD PAX CREW DOOR INTERNAL STRUCTURE |  | M-3-800 | 1.5
521104-01-1_02 | FWD PAX CREW DOOR INTERNAL STRUCTURE |  | M-3-800 | 1.5
521104-02-2 | FWD PAX/CREW DOOR INTERNAL STRUCTURE SPECIAL DETAILED INSPECTION (LFEC) OF FORWARD PASSENGER/CREW DOOR, INTERNAL STRUCTURE, LH/RH. NOTE: TASK 521104-02-2 NEED TO BE PERFORMED AT SAME TIME AS TASK 521104-01-1 |  |  | 1
521104-02-2_01 | FWD PAX CREW DOOR INTERNAL STRUCTURE |  |  | 1
521104-02-2_02 | FWD PAX CREW DOOR INTERNAL STRUCTURE |  |  | 1
521121-01-1 | PASSENGER / CREW DOOR LUBRICATION OF EXTERIOR CONTROL HANDLE AND TELESCOPIC ARM |  | M-7-800 | 2
521121-01-1_01 | LH FWD PASSENGER CREW DOOR |  | M-7-800 | 1
521121-01-1_02 | LH AFT PASSENGER CREW DOOR |  | M-7-800 | 1
521121-01-1_03 | RH FWD PASSENGER CREW DOOR |  | M-7-800 | 1
521121-01-1_04 | RH AFT PASSENGER CREW DOOR |  | M-7-800 | 1
521121-02-1 | PASSENGER / CREW DOOR LUBRICATION OF SAFETY PIN GUIDE FITTING AND DOOR ARMING/DISARMING MECHANISM | PASSENGER/CREW DOORS; | M-7-800 | 2
521121-02-1_01 | PASSENGER CREW DOOR |  | M-7-800 | 0.5
521121-02-1_02 | PASSENGER CREW DOOR |  | M-7-800 | 0.5
521121-02-1_03 | PASSENGER CREW DOOR |  | M-7-800 | 0.5
521121-02-1_04 | PASSENGER CREW DOOR |  | M-7-800 | 0.5
521301-01-1 | AFT PAX/CREW DOOR STOP ASSEMBLIES DETAILED INSPECTION OF DOOR STOP ASSEMBLIES ON AFT PASSENGER/CREW DOOR, LH/RH |  |  | 0.5
521301-01-1_01 | AFT PAX CREW - DOOR STOP ASSEMBLIES (LH) |  | M-3-800 | 0.5
521301-01-1_02 | AFT PAX CREW - DOOR STOP ASSEMBLIES (RH) |  | M-3-800 | 0.5
521301-01-2 | AFT PAX CREW DOOR STOP ASSEMBLIES |  |  | 0.5
521301-02-1_01 | AFT PAX CREW DOOR STOP ASSEMBLIES |  |  | 0.5
521301-02-1_02 | AFT PAX CREW DOOR STOP ASSEMBLIES |  |  | 0.5
521303-01-1_01 | AFT PAX CREW DOOR SKIN EXTERNAL SURFACE |  |  | 0.5
521303-01-1_02 | AFT PAX CREW DOOR SKIN EXTERNAL SURFACE |  |  | 0.5
521303-01-3 | AFT PAX CREW DOOR SKIN EXTERNAL SURFACE |  |  | 0.5
521304-01-1 | AFT PAX/CREW DOOR INTERNAL STRUCTURE DETAILED INSPECTION OF AFT PASSENGER/CREW DOOR, INTERNAL STRUCTURE, LH/RH | INSULATION REMOVED; LINING REMOVED; |  | 0.5
521304-01-1_01 | AFT PAX CREW DOOR INTERNAL STRUCTURE |  | M-3-800 | 1.5
521304-01-1_02 | AFT PAX CREW DOOR INTERNAL STRUCTURE |  | M-3-800 | 1.5
521304-02-2 | AFT PAX/CREW DOOR INTERNAL STRUCTURE SPECIAL DETAILED INSPECTION (LFEC) OF AFT PASSENGER/CREW DOOR, INTERNAL STRUCTURE, LH/RH. NOTE: TASK 521304-02-2 NEED TO BE PERFORMED AT SAME TIME AS TASK 521304-01-1 |  |  | 1
521304-02-2_01 | AFT PAX CREW DOOR INTERNAL STRUCTURE |  |  | 1
521304-02-2_02 | AFT PAX CREW DOOR INTERNAL STRUCTURE |  |  | 1
521322-01-1 | RELEASE MECHANISM - EMERG ESC SLIDE |  |  | 0.5
522000-01-1-OPT | EMERGENCY EXIT - CHECKS |  |  | 0.5
522100-01-1 | PASSENGER COMPARTMENT EMERGENCY EXIT OPERATIONAL CHECK OF UNLOCKING AND OPENING FROM INSIDE IN ARMED MODE. | REFER TO AMM FOR ACCESS/PREPARATION; |  | 0.5
522100-01-1_01 | PASSENGER COMPARTMENT EMERGENCY EXIT |  | M-3-800 | 4
522100-01-1_02 | PASSENGER COMPARTMENT EMERGENCY EXIT |  | M-3-800 | 4
522100-01-1_03 | PASSENGER COMPARTMENT EMERGENCY EXIT |  | M-3-800 | 4
522100-01-1_04 | PASSENGER COMPARTMENT EMERGENCY EXIT |  | M-3-800 | 4
522100-01-2_01 | PASSENGER COMPARTMENT EMERGENCY EXIT |  |  | 0.5
522100-01-2_02 | PASSENGER COMPARTMENT EMERGENCY EXIT |  |  | 0.5
522100-01-3 | PASSENGER COMPARTMENT EMERGENCY EXIT |  |  | 0.5
522100-01-4 | PASSENGER COMPARTMENT EMERGENCY EXIT |  |  | 0.5
522100-02-1_01 | PASSENGER COMPARTMENT EMERGENCY EXIT |  |  | 0.5
522100-02-1_02 | PASSENGER COMPARTMENT EMERGENCY EXIT |  |  | 0.5
522100-02-1_03 | PASSENGER COMPARTMENT EMERGENCY EXIT |  |  | 0.5
522100-02-1_04 | PASSENGER COMPARTMENT EMERGENCY EXIT |  |  | 0.5
522100-02-2_01 | PASSENGER COMPARTMENT EMERGENCY EXIT |  |  | 0.5
522100-02-2_02 | PASSENGER COMPARTMENT EMERGENCY EXIT |  |  | 0.5
522100-02-3 | PASSENGER COMPARTMENT EMERGENCY EXIT |  |  | 0.5
522100-02-4 | PASSENGER COMPARTMENT EMERGENCY EXIT |  |  | 0.5
522100-02-5 | PASSENGER COMPARTMENT EMERGENCY EXIT FUNCTIONAL CHECK OF MANUAL AND AUTOMATIC SLIDE RELEASE SIGNAL. | REFER TO AMM FOR ACCESS/PREPARATION; |  | 0.5
522100-02-5_01 | PASSENGER COMPARTMENT EMERGENCY EXIT |  |  | 0.5
522100-02-5_02 | PASSENGER COMPARTMENT EMERGENCY EXIT |  |  | 0.5
522100-02-5_03 | PASSENGER COMPARTMENT EMERGENCY EXIT |  |  | 0.5
522100-02-5_04 | PASSENGER COMPARTMENT EMERGENCY EXIT |  |  | 0.5
522100-02-6_01 | PASSENGER COMPARTMENT EMERGENCY EXIT |  |  | 0.5
522100-02-6_02 | PASSENGER COMPARTMENT EMERGENCY EXIT |  |  | 0.5
522100-07-1_01 | PASSENGER COMPARTMENT EMERGENCY EXIT |  |  | 0.5
522100-07-1_02 | PASSENGER COMPARTMENT EMERGENCY EXIT |  |  | 0.5
522100-07-1_03 | PASSENGER COMPARTMENT EMERGENCY EXIT |  |  | 0.5
522100-07-1_04 | PASSENGER COMPARTMENT EMERGENCY EXIT |  |  | 0.5
522100-07-2_01 | PASSENGER COMPARTMENT EMERGENCY EXIT |  |  | 0.5
522100-07-2_02 | PASSENGER COMPARTMENT EMERGENCY EXIT |  |  | 0.5
522100-07-3 | PASSENGER COMPARTMENT EMERGENCY EXIT |  |  | 0.5
522100-07-4 | PASSENGER COMPARTMENT EMERGENCY EXIT |  |  | 0.5
522100-07-5 | PASSENGER COMPARTMENT EMERGENCY EXIT OPERATIONAL CHECK OF UNLOCKING AND OPENING FROM OUTSIDE IN ARMED MODE. | REFER TO AMM FOR ACCESS/PREPARATION; |  | 0.5
522100-07-5_01 | PASSENGER COMPARTMENT EMERGENCY EXIT |  |  | 0.5
522100-07-5_02 | PASSENGER COMPARTMENT EMERGENCY EXIT |  |  | 0.5
522100-07-5_03 | PASSENGER COMPARTMENT EMERGENCY EXIT |  |  | 0.5
522100-07-5_04 | PASSENGER COMPARTMENT EMERGENCY EXIT |  |  | 0.5
522100-07-6_01 | PASSENGER COMPARTMENT EMERGENCY EXIT |  |  | 2
522100-07-6_02 | PASSENGER COMPARTMENT EMERGENCY EXIT |  |  | 2
522100-08-1 | PASSENGER COMPARTMENT EMERGENCY EXIT OPERATIONAL CHECK OF UNLOCKING AND OPENING FROM INSIDE AND OUTSIDE IN DISARMED MODE, OPERATIONAL CHECK OF CLOSING AND LOCKING FROM INSIDE AND OPERATIONAL CHECK OF ESCAPE SLIDE ARMING AND DISARMING. | REFER TO AMM FOR ACCESS/PREPARATION; |  | 0.5
522100-08-1_01 | PASSENGER COMPARTMENT EMERGENCY EXIT |  |  | 2
522100-08-1_02 | PASSENGER COMPARTMENT EMERGENCY EXIT |  | M-3-800 | 2
522100-08-1_03 | PASSENGER COMPARTMENT EMERGENCY EXIT |  |  | 0.5
522100-08-1_04 | PASSENGER COMPARTMENT EMERGENCY EXIT |  | M-3-800 | 2
522100-08-2 | PASSENGER COMPARTMENT EMERGENCY EXIT |  |  | 0.5
522100-08-2_01 | PASSENGER COMPARTMENT EMERGENCY EXIT |  |  | 0.5
522100-08-2_02 | PASSENGER COMPARTMENT EMERGENCY EXIT |  |  | 0.5
522100-08-3 | PASSENGER COMPARTMENT EMERGENCY EXIT |  |  | 0.5
522100-08-4 | PASSENGER COMPARTMENT EMERGENCY EXIT |  |  | 0.5
522100-51-1 | PASSENGER COMPARTMENT EMERGENCY EXIT |  |  | 0.5
522100-52-1 | PASSENGER COMPARTMENT EMERGENCY EXIT |  |  | 0.5
522100-57-1 | PASSENGER COMPARTMENT EMERGENCY EXIT |  |  | 0.5
522100-58-1 | PASSENGER COMPARTMENT EMERGENCY EXIT |  |  | 0.5
522101-01-1 | AUTOMATIC OVERWING EMERGENCY EXIT DOOR OPERATIONAL CHECK OF EMERGENCY OVERWING DOOR MECHANISMS |  |  | 0.5
522101-02-1 | AUTOMATIC OVERWING EMERGENCY EXIT DOOR OPERATIONAL CHECK OF ESCAPE SLIDE RELEASE MECHANISM |  |  | 0.5
522101-02-2 | AUTOMATIC OVERWING EMERGENCY EXIT DOOR OPERATIONAL CHECK OF ESCAPE SLIDE RELEASE MECHANISM |  |  | 0.5
522101-03-1 | AUTOMATIC OVERWING EMERGENCY EXIT DOOR FUNCTIONAL CHECK OF FLIGHT LOCK MECHANISM |  |  | 0.5
522101-04-1 | AUTOMATIC OVERWING EMERGENCY EXIT DOOR FUNCTIONAL CHECK OF MANUAL AND AUTOMATIC SLIDE RELEASE SIGNAL |  |  | 0.5
522101-05-1 | AUTOMATIC OVERWING EMERGENCY EXIT DOOR SET THE FWD OWD HANDLE BACK TO THE CLOSED POSITION. |  |  | 0.5
522101-06-1 | AUTOMATIC OVERWING EMERGENCY EXIT DOOR SET THE AFT OWD HANDLE BACK TO THE CLOSED POSITION. |  |  | 0.5
522101-07-1 | AUTOMATIC OVERWING EMERGENCY EXIT DOOR DETAILED INSPECTION OF EMERGENCY OVERWING DOOR SEALS. |  |  | 0.5
522101-08-1 | AUTOMATIC OVERWING EMERGENCY EXIT DOOR DETAILED INSPECTION OF THE ROD ASSEMBLY AND LATCH MECHANISM. |  |  | 0.5
522102-01-1 | EMERGENCY EXITS STRUCTURE DETAILED INSPECTION OF OVERWING EMERGENCY EXIT HATCHES, INTERNAL STRUCTURE AND LOAD TRANSMITTING PROFILE, LH/RH. | INSULATION REMOVED; LINING REMOVED; |  | 1
522102-01-1_01 | EMERGENCY EXITS STRUCTURE |  | M-7-800 | 4.5
522102-01-1_02 | EMERGENCY EXITS STRUCTURE |  | M-7-800 | 4.5
522102-01-1_03 | EMERGENCY EXITS STRUCTURE |  | M-7-800 | 4.5
522102-01-1_04 | EMERGENCY EXITS STRUCTURE |  | M-7-800 | 4.5
522102-01-2 | EMERGENCY EXITS STRUCTURE DETAILED INSPECTION OF OVERWING EMERGENCY EXIT HATCHES, INTERNAL STRUCTURE AND LOAD TRANSMITTING PROFILE, LH/RH. | INSULATION REMOVED; LINING REMOVED; |  | 1
522102-01-2_01 | EMERGENCY EXITS STRUCTURE |  | M-3-800 | 2
522102-01-2_02 | EMERGENCY EXITS STRUCTURE |  | M-3-800 | 2
522102-01-4 | EMERGENCY EXITS STRUCTURE DETAILED INSPECTION OF OVERWING EMERGENCY EXIT HATCHES, INTERNAL STRUCTURE AND LOAD TRANSMITTING PROFILE, LH/RH. | LINING AND INSULATION REMOVED; |  | 1
522102-01-5 | EMERGENCY EXITS STRUCTURE DETAILED INSPECTION OF OVERWING EMERGENCY EXIT HATCHES, INTERNAL STRUCTURE AND LOAD TRANSMITTING PROFILE, LH/RH | INSULATION REMOVED; LINING REMOVED; |  | 0.5
522102-02-1 | EMERGENCY EXITS STRUCTURE DETAILED INSPECTION OF OVERWING EMERGENCY EXIT DOORS, INTERNAL STRUCTURE, LOAD TRANSMITTING PROFILE, PIANO HINGES, VENT FLAP AND LATCHING ELEMENTS, LH/RH. NOTE: PLANNING: - CREDIT CAN BE TAKEN FROM PREVIOUS ACCOMPLISHMENT OF TASK 522102-01-5. | COVER REMOVED; INSULATION REMOVED; LINING REMOVED; |  | 0.5
522103-01-1-OPT_01 | EMERGENCY EXITS STRUCTURE |  | N-3-800 | 0
522103-01-1-OPT_02 | EMERGENCY EXITS STRUCTURE |  | N-3-800 | 0
522103-01-1-OPT_03 | EMERGENCY EXITS STRUCTURE |  | N-3-800 | 0
522103-01-1-OPT_04 | EMERGENCY EXITS STRUCTURE |  | N-3-800 | 0
522103-01-2 | EMERGENCY EXITS STRUCTURE |  |  | 2
522103-01-2-OPT_01 | EMERGENCY EXITS STRUCTURE |  | N-3-800 | 0
522103-01-2-OPT_02 | EMERGENCY EXITS STRUCTURE |  | N-3-800 | 0
522111-01-1 | EMERGENCY EXITS STRUCTURE |  |  | 0.5
522200-01-1 | PASSENGER COMPARTMENT EMERGENCY EXIT DOOR OPERATIONAL CHECK - OF DOOR LOCKING/UNLOCKING AND DOOR OPENING/CLOSING FROM INSIDE AND OUTSIDE AND DOOR LATCHING AND UNLATCHING, - TO ENSURE THAT DOOR CANNOT BE LOWERED AND LOCKED WHEN OPEN, - OF DOOR DAMPING MECHANISM, - OF ESCAPE SLIDE DISARMING WHEN DOOR IS OPENED FROM OUTSIDE, - TO ENSURE THAT ESCAPE SLIDE ARMING LEVER IS LOCKED IN "DISARMED" POSITION WHEN DOOR IS OPEN, AND FUNCTIONAL CHECK - OF LOCKING MECHANISM, HAND FORCE |  | M-3-800 | 0
522200-01-1_01 | PASSENGER COMPT EMERGENCY EXIT DOOR |  |  | 0.5
522200-01-1_02 | PASSENGER COMPT EMERGENCY EXIT DOOR |  |  | 0.5
522200-01-1_03 | PASSENGER COMPT EMERGENCY EXIT DOOR |  |  | 0.5
522200-01-1_04 | PASSENGER COMPT EMERGENCY EXIT DOOR |  |  | 0.5
522200-01-2 | PASSENGER COMPARTMENT EMERGENCY EXIT DOOR OPERATIONAL CHECK - OF DOOR LOCKING/UNLOCKING AND DOOR OPENING/CLOSING FROM INSIDE AND OUTSIDE AND DOOR LATCHING AND UNLATCHING, - TO ENSURE THAT DOOR CANNOT BE LOWERED AND LOCKED WHEN OPEN, - OF DOOR DAMPING MECHANISM, - OF ESCAPE SLIDE DISARMING WHEN DOOR IS OPENED FROM OUTSIDE, - TO ENSURE THAT ESCAPE SLIDE ARMING LEVER IS LOCKED IN "DISARMED" POSITION WHEN DOOR IS OPEN, AND FUNCTIONAL CHECK - OF LOCKING MECHANISM, HAND FORCE |  |  | 0.5
522200-02-1 | PASSENGER COMPARTMENT EMERGENCY EXIT DOOR OPERATIONAL CHECK - OF DOOR UNLOCKING FROM INSIDE AND OUTSIDE IN "ARMED" POSITION, - OF ESCAPE SLIDE RELEASE MECHANISM ARMING/DISARMING, AND FUNCTIONAL CHECK - OF SLIDE RELEASE CABLE MOVEMENT |  | M-3-800 | 0
522200-02-1_01 | PASSENGER COMPT EMERGENCY EXIT DOOR |  |  | 0.5
522200-02-1_02 | PASSENGER COMPT EMERGENCY EXIT DOOR |  |  | 0.5
522200-02-1_03 | PASSENGER COMPT EMERGENCY EXIT DOOR |  |  | 0.5
522200-02-1_04 | PASSENGER COMPT EMERGENCY EXIT DOOR |  |  | 0.5
522200-02-2 | PASSENGER COMPARTMENT EMERGENCY EXIT DOOR OPERATIONAL CHECK - OF DOOR UNLOCKING FROM INSIDE AND OUTSIDE IN "ARMED" POSITION, - OF ESCAPE SLIDE RELEASE MECHANISM ARMING/DISARMING, AND FUNCTIONAL CHECK - OF SLIDE RELEASE CABLE MOVEMENT |  |  | 0.5
522200-03-1 | PASSENGER COMPARTMENT EMERGENCY EXIT DOOR LUBRICATION OF EXTERIOR CONTROL HANDLE AND TELESCOPIC ARM |  | M-7-800 | 0
522200-03-1_01 | PASSENGER COMPT EMERGENCY EXIT DOOR |  |  | 1
522200-03-1_02 | PASSENGER COMPT EMERGENCY EXIT DOOR |  |  | 1
522200-03-2 | PASSENGER COMPARTMENT EMERGENCY EXIT DOOR LUBRICATION OF EXTERIOR CONTROL HANDLE AND TELESCOPIC ARM |  |  | 0.5
522200-04-1 | PASSENGER COMPARTMENT EMERGENCY EXIT DOOR DETAILED INSPECTION OF CYLINDER ASSEMBLY |  | M-3-800 | 0
522200-04-1_01 | PASSENGER COMPT EMERGENCY EXIT DOOR |  |  | 0.5
522200-04-1_02 | PASSENGER COMPT EMERGENCY EXIT DOOR |  |  | 0.5
522200-04-1_03 | PASSENGER COMPT EMERGENCY EXIT DOOR |  |  | 0.5
522200-04-1_04 | PASSENGER COMPT EMERGENCY EXIT DOOR |  |  | 0.5
522200-04-2 | PASSENGER COMPARTMENT EMERGENCY EXIT DOOR DETAILED INSPECTION OF CYLINDER ASSEMBLY |  |  | 0.5
522200-07-1 | PASSENGER COMPARTMENT EMERGENCY EXIT |  |  | 1
522200-08-1 | PASSENGER COMPARTMENT EMERGENCY EXIT DOOR CHECK EMERGENCY CYLINDER/ACCUMULATOR PRESSURE ON PRESSURE GAUGE. |  |  | 0.5
522200-08-2 | PASSENGER COMPARTMENT EMERGENCY EXIT DOOR CHECK EMERGENCY CYLINDER/ACCUMULATOR PRESSURE ON PRESSURE GAUGE. |  |  | 0.5
522200-10-1 | PASSENGER COMPARTMENT EMERGENCY EXIT DOOR VISUAL CHECK OF DOOR 3 PLUG SEAL |  |  | 0.5
522201-01-1 | FORWARD EMERGENCY EXITS EXTERNAL SURFACE |  |  | 0.5
522201-01-1_01 | FORWARD EMERGENCY EXITS EXTERNAL SURFACE |  |  | 0.5
522201-01-1_02 | FORWARD EMERGENCY EXITS EXTERNAL SURFACE |  |  | 0.5
522202-01-1 | FWD EMERGENCY EXISTS INTERNAL STRUCTURE DETAILED INSPECTION OF FORWARD EMERGENCY EXIT DOORS, INTERNAL STRUCTURE, LH/RH. | INSULATION REMOVED; LINING REMOVED; | M-3-800 | 0.5
522202-01-1_01 | FWD EMERGENCY EXISTS INTERNAL STRUCTURE - DI & TREATMENT |  |  | 0.5
522202-01-1_02 | FWD EMERGENCY EXISTS INTERNAL STRUCTURE - DI & TREATMENT |  |  | 0.5
522203-01-1 | FWD EMERGENCY EXIT DOORS STOP ASSEMBLIES GENERAL VISUAL INSPECTION OF DOOR STOP ASSEMBLIES AND LOCKING HOOK ON FORWARD EMERGENCY EXIT DOORS, LH/RH |  |  | 0.5
522203-01-1_01 | FWD EMERGENCY EXIT DOORS STOP ASSEMBLIES |  |  | 1.5
522203-01-1_02 | FWD EMERGENCY EXIT DOORS STOP ASSEMBLIES |  |  | 1.5
522204-01-1 | AFT EMERGENCY EXITS EXTERNAL |  |  | 0.5
522204-01-1_01 | AFT EMERGENCY EXITS EXTERNAL |  |  | 0.5
522204-01-1_02 | AFT EMERGENCY EXITS EXTERNAL |  |  | 0.5
522205-01-1 | AFT EMERGENCY EXITS INTERNAL DETAILED INSPECTION OF AFT EMERGENCY EXIT DOORS, INTERNAL STRUCTURE, LH/RH. | INSULATION REMOVED; LINING REMOVED; |  | 0.5
522205-01-1_01 | AFT EMERGENCY EXISTS INTERNAL STRUCTURE - DI & TREATMENT |  |  | 0.5
522205-01-1_02 | AFT EMERGENCY EXISTS INTERNAL STRUCTURE - DI & TREATMENT |  |  | 0.5
522205-01-2 | AFT EMERGENCY EXITS INTERNAL DETAILED INSPECTION OF AFT EMERGENCY EXIT DOORS, INTERNAL STRUCTURE, LH/RH. | INSULATION REMOVED; LINING REMOVED; |  | 0.5
522205-02-1 | AFT EMERGENCY EXITS INTERNAL DETAILED INSPECTION OF AFT EMERGENCY EXIT DOORS PLUG TYPE, INTERNAL STRUCTURE, LH/RH. | INSULATION REMOVED; LINING REMOVED; |  | 0.5
522206-01-1 | AFT EMERGENCY EXIT DOORS STOP ASSEMBLIES GENERAL VISUAL INSPECTION OF DOOR STOP ASSEMBLIES AND LOCKING HOOK ON AFT EMERGENCY EXIT DOORS, LH/RH |  |  | 0.5
522206-01-1_01 | AFT EMERGENCY EXIT DOORS STOP ASSEMBLIES |  |  | 1.5
522206-01-1_02 | AFT EMERGENCY EXIT DOORS STOP ASSEMBLIES |  |  | 1.5
522206-01-2 | AFT EMERGENCY EXIT DOORS STOP ASSEMBLIES GENERAL VISUAL INSPECTION OF DOOR STOP ASSEMBLIES AND LOCKING HOOK ON AFT EMERGENCY EXIT DOORS, LH/RH |  |  | 0.5
522206-02-1 | AFT EMERGENCY EXIT DOORS STOP ASSEMBLIES GENERAL VISUAL INSPECTION OF DOOR STOP ASSEMBLIES ON AFT EMERGENCY EXIT DOORS PLUG TYPE, LH/RH. | INSULATION REMOVED; LINING REMOVED; |  | 0.5
523000-01-1 | CARGO COMPARTMENT DOOR, FWD AND AFT LUBRICATION OF CARGO DOOR |  | M-7-800 | 3
523000-01-1_01 | FWD CARGO COMPARTMENT DOOR |  | M-7-130 | 1
523000-01-1_02 | AFT CARGO COMPARTMENT DOOR |  | M-7-150 | 1
523000-03-1 | CARGO COMPARTMENT DOOR LUBRICATION OF EXTERIOR CARGO DOOR HANDLE NOTE: INTERVAL MAY NEED TO BE MORE FREQUENT WHEN OPERATING IN HOSTILE ENVIRONMENTS |  | M-7-150 | 0.5
523000-03-1_01 | FWD CARGO COMPARTMENT DOOR |  | M-7-800 | 1
523000-03-1_02 | AFT CARGO COMPARTMENT DOOR |  | M-7-800 | 1
523100-01-1 | FORWARD CARGO COMPARTMENT DOOR FUNCTIONAL CHECK OF FORWARD CARGO COMPARTMENT DOOR, COMPRISING FUNCTIONAL CHECKS OF: - LOCKING MECHANISM - INTERLOCK MECHANISM - DRIFT PIN MECHANISM - SAFETY MECHANISM |  | M-1-130 | 2
523101-01-1 | FWD CARGO COMPARTMENT DOOR SKIN |  |  | 0.5
523101-01-3 | FWD CARGO COMPARTMENT DOOR SKIN |  |  | 0.5
523103-01-1 | FWD CARGO DOOR INTERNAL STRUCTURE DETAILED INSPECTION OF FORWARD CARGO COMPARTMENT DOOR, INTERNAL STRUCTURE | INSULATION REMOVED; LINING REMOVED; | M-3-130 | 3
523105-01-3 | FWD CARGO COMPARTMENT DOOR ACTUATOR |  |  | 0.5
523105-01-4 | FWD CARGO COMPARTMENT DOOR ACTUATOR |  |  | 0.5
523105-02-1 | FWD CARGO DOOR ACTUATOR FITTINGS |  | M-3-130 | 0
523106-01-1 | FWD CARGO DOOR UNDER HINGE FITTINGS SPECIAL DETAILED INSPECTION (ROTO) OF FORWARD CARGO COMPARTMENT DOOR SKIN, UNDERNEATH HINGE FITTINGS AT SELECTED BOLT HOLES | BOLTS REMOVED; INSULATION REMOVED; LINING REMOVED; | M-3-130 | 0
523107-01-1 | FWD CARGO DOOR FITTINGS INTERNAL AREA |  |  | 0.5
523108-01-1 | FWD CARGO DOOR FITTINGS EXTERNAL AREA DETAILED INSPECTION OF FORWARD CARGO COMPARTMENT DOOR, HINGE FITTINGS AND ATTACHMENT AREA, EXTERNAL NOTE: APPLICATION OF TPS IS LIMITED TO THE INNER SIDE OF HINGE FITTINGS |  | M-3-130 | 2
523108-01-3 | FWD CARGO DOOR FITTINGS EXTERNAL AREA DETAILED INSPECTION OF FORWARD CARGO COMPARTMENT DOOR, HINGE FITTINGS AND ATTACHMENT AREA, EXTERNAL NOTE: APPLICATION OF TPS IS LIMITED TO THE INNER SIDE OF HINGE FITTINGS |  |  | 0.5
523109-01-1 | FWD CARGO DOOR LOCKING HOOKS DETAILED INSPECTION OF LOCKING HOOKS AND FORK FITTINGS OF FORWARD CARGO COMPARTMENT DOOR AT ALL FRAMES, BETWEEN LONGERON 4 AND LONGERON 5 (6 PLACES) |  | M-3-130 | 2
523109-01-3 | FWD CARGO DOOR LOCKING HOOKS |  |  | 0.5
523109-02-1 | FWD CARGO DOOR LOCKING HOOKS |  |  | 1
523109-02-2 | FWD CARGO DOOR LOCKING HOOKS |  |  | 0.5
523111-01-1 | AFT CARGO DOOR SKIN |  |  | 0.5
523113-01-1 | AFT CARGO DOOR INTERNAL STRUCTURE DETAILED INSPECTION OF AFT CARGO COMPARTMENT DOOR, INTERNAL STRUCTURE | INSULATION REMOVED; LINING REMOVED; | M-7-150 | 0
523115-01-3 | AFT CARGO DOOR ACTUATOR ATTACH FITTINGS |  |  | 1
523115-02-1 | AFT CARGO DOOR ACTUATOR FITTING |  |  | 1.5
523116-01-1 | AFT CARGO DOOR UNDER HINGE FITTINGS SPECIAL DETAILED INSPECTION (ROTO) OF AFT CARGO COMPARTMENT DOOR SKIN UNDERNEATH HINGE FITTINGS AT SELECTED BOLT HOLES | BOLTS REMOVED; INSULATION REMOVED; LINING REMOVED; | M-2-150 | 0
523117-01-1 | AFT CARGO DOOR FITTINGS INTERNAL AREA |  |  | 0.5
523117-01-2 | AFT CARGO DOOR FITTINGS INTERNAL AREA |  |  | 0.5
523118-01-1 | AFT CARGO DOOR FITTINGS EXTERNAL AREA |  |  | 0.5
523118-01-2 | AFT CARGO DOOR FITTINGS EXTERNAL AREA DETAILED INSPECTION OF AFT CARGO COMPARTMENT DOOR, HINGE FITTINGS AND ATTACHMENT AREA, EXTERNAL NOTE: APPLICATION OF TPS IS LIMITED TO THE INNER SIDE OF HINGE FITTINGS |  | M-7-150 | 2
523118-01-4 | AFT CARGO DOOR FITTINGS EXTERNAL AREA DETAILED INSPECTION OF AFT CARGO COMPARTMENT DOOR, HINGE FITTINGS AND ATTACHMENT AREA, EXTERNAL NOTE: APPLICATION OF TPS IS LIMITED TO THE INNER SIDE OF HINGE FITTINGS |  |  | 0.5
523119-01-1 | AFT CARGO DOOR LOCKING HOOKS |  |  | 0.5
523119-01-2 | AFT CARGO DOOR LOCKING HOOKS DETAILED INSPECTION OF LOCKING HOOKS AND FORK FITTINGS OF AFT CARGO COMPARTMENT DOOR AT ALL FRAMES, BETWEEN LONGERON 4 AND LONGERON 5 (6 PLACES) |  |  | 2
523119-02-1 | AFT CARGO DOOR LOCKING HOOKS |  |  | 0.5
523119-02-2 | AFT CARGO DOOR LOCKING HOOKS |  |  | 1
523121-01-1 | FWD CARGO DOOR SKIN EXTERNAL |  |  | 0.5
523121-01-2 | FWD CARGO DOOR SKIN EXTERNAL |  |  | 0.5
523123-01-1 | FWD CARGO DOOR INTERNAL DETAILED INSPECTION OF FORWARD CARGO COMPARTMENT DOOR, INTERNAL STRUCTURE | INSULATION REMOVED; LINING REMOVED; |  | 0.5
523125-01-1 | FWD CARGO DOOR ACTUATOR ATTACH FITTINGS |  |  | 0.5
523127-01-1 | FWD CARGO DOOR HINGE FITTINGS AND ATTACHMENT AREA INTERNAL |  |  | 1
523128-01-1 | FWD CARGO DOOR HINGE FITTINGS AND ATTACHMENT AREA EXTERNAL DETAILED INSPECTION OF FORWARD CARGO COMPARTMENT DOOR, HINGE FITTINGS AND ATTACHMENT AREA, EXTERNAL NOTE: APPLICATION OF TPS IS LIMITED TO THE INNER SIDE OF HINGE FITTINGS |  |  | 0.5
523128-01-2 | FWD CARGO DOOR HINGE FITTINGS AND ATTACHMENT AREA EXTERNAL |  |  | 0.5
523129-01-1 | FWD CARGO DOOR LOCKING HOOKS AND FORK FITTINGS DETAILED INSPECTION OF LOCKING HOOKS AND FORK FITTINGS OF FORWARD CARGO COMPARTMENT DOOR AT ALL FRAMES, BETWEEN LONGERON 4 AND LONGERON 5 (4 PLACES) |  |  | 0.5
523129-01-2 | FWD CARGO DOOR LOCKING HOOKS AND FORK FITTINGS |  |  | 0.5
523129-02-1 | FWD CARGO DOOR LOCKING HOOKS AND FORK FITTINGS |  |  | 0.5
523130-01-1 | FWD AFT CARGO DOOR HANDLE |  |  | 0.5
523132-01-2 | FWD / AFT CARGO DOOR FRAME SPECIAL DETAILED INSPECTION (ROTO) OF FORK FITTINGS OF FORWARD & AFT CARGO COMPARTMENT DOOR AT ALL FRAMES, BETWEEN LONGERON 4 AND LONGERON 5, RH. NOTE: THRESHOLD: - THRESHOLD IS TO BE COUNTED FROM SB 52-1170 EMBODIMENT. |  |  | 0.5
523200-01-1 | AFT CARGO COMPARTMENT DOOR FUNCTIONAL CHECK OF AFT CARGO COMPARTMENT DOOR, COMPRISING FUNCTIONAL CHECKS OF: - LOCKING MECHANISM - INTERLOCK MECHANISM - DRIFT PIN MECHANISM - SAFETY MECHANISM |  | M-3-150 | 2
523211-01-1 | AFT CARGO DOOR SKIN EXTERNAL |  |  | 1
523211-01-3 | AFT CARGO DOOR SKIN EXTERNAL |  |  | 0.5
523213-01-1 | AFT CARGO DOOR INTERNAL STRUCTURE DETAILED INSPECTION OF AFT CARGO COMPARTMENT DOOR, INTERNAL STRUCTURE | INSULATION REMOVED; LINING REMOVED; | M-3-150 | 3.5
523215-01-1 | AFT CARGO DOOR ACTUATOR ATTACH FITTINGS |  |  | 1
523215-01-2 | AFT CARGO DOOR ACTUATOR ATTACH FITTINGS |  |  | 0.5
523217-01-1 | AFT CARGO DOOR FITTINGS INTERNAL AREA |  |  | 0.5
523218-01-1 | AFT CARGO DOOR FITTINGS EXTERNAL AREA DETAILED INSPECTION OF AFT CARGO COMPARTMENT DOOR HINGE FITTINGS AND ATTACHMENT AREA, EXTERNAL. NOTE: APPLICATION OF TPS IS LIMITED TO THE INNER SIDE OF HINGE FITTING |  | M-3-150 | 1.5
523218-01-2 | AFT CARGO DOOR FITTINGS EXTERNAL AREA |  |  | 0.5
523219-01-1 | AFT CARGO DOOR FITTINGS EXTERNAL AREA DETAILED INSPECTION OF LOCKING HOOKS AND FORK FITTINGS OF AFT CARGO COMPARTMENT DOOR AT ALL FRAMES, BETWEEN LONGERON 4 AND LONGERON 5 (6 PLACES) |  | M-3-150 | 3.5
523219-01-2 | AFT CARGO DOOR FITTINGS EXTERNAL AREA |  |  | 0.5
523219-02-1 | AFT CARGO DOOR LOCKING HOOKS AND FORK FITTINGS |  |  | 0.5
523219-02-2 | AFT CARGO DOOR LOCKING HOOKS AND FORK FITTINGS |  |  | 0.5
523221-01-1 | AFT CARGO DOOR SKIN EXTERNAL |  |  | 0.5
523221-01-2 | AFT CARGO DOOR SKIN EXTERNAL |  |  | 0.5
523223-01-1 | AFT CARGO DOOR INTERNAL DETAILED INSPECTION OF AFT CARGO COMPARTMENT DOOR, INTERNAL STRUCTURE | INSULATION REMOVED; LINING REMOVED; |  | 0.5
523225-01-1 | AFT CARGO DOOR ACTUATOR ATTACH FITTINGS |  |  | 0.5
523227-01-1 | AFT CARGO DOOR HINGE FITTINGS AND ATTACHMENT AREA INTERNAL |  |  | 1
523228-01-1 | AFT CARGO DOOR HINGE FITTINGS AND ATTACHMENT AREA DETAILED INSPECTION OF AFT CARGO COMPARTMENT DOOR HINGE FITTINGS AND ATTACHMENT AREA, EXTERNAL NOTE: APPLICATION OF TPS IS LIMITED TO THE INNER SIDE OF HINGE FITTING |  |  | 0.5
523228-01-2 | AFT CARGO DOOR HINGE FITTINGS AND ATTACHMENT AREA |  |  | 0.5
523229-01-1 | AFT CARGO DOOR LOCKING HOOKS AND FORK FITTINGS DETAILED INSPECTION OF LOCKING HOOKS AND FORK FITTINGS OF AFT CARGO COMPARTMENT DOOR AT ALL FRAMES, BETWEEN LONGERON 4 AND LONGERON 5 (4 PLACES) |  |  | 0.5
523229-01-2 | AFT CARGO DOOR LOCKING HOOKS AND FORK FITTINGS |  |  | 0.5
523229-02-1 | AFT CARGO DOOR LOCKING HOOKS AND FORK FITTINGS |  |  | 0.5
523300-01-1 | BULK CARGO COMPARTMENT DOOR LUBRICATION OF BULK CARGO COMPARTMENT DOOR HANDLE AND HINGE ARM BEARINGS |  | M-7-800 | 1
523301-01-1 | BULK CARGO DOOR SKIN EXTERNAL |  |  | 0.5
523303-01-1 | BULK CARGO DOOR INTERNAL DETAILED INSPECTION OF BULK CARGO COMPARTMENT DOOR, INTERNAL STRUCTURE | INSULATION REMOVED; LINING REMOVED; | M-7-150 | 2
523305-01-1 | BULK CARGO DOOR FITTINGS AREA DETAILED INSPECTION OF BULK CARGO COMPARTMENT DOOR STOP FITTINGS AND ATTACHMENT AREA, EXTERNAL AND INTERNAL | INSULATION REMOVED; LINING REMOVED; | M-7-160 | 0
523500-01-1 | CARGO COMPARTMENT DOOR - ELECTRICAL CONTROL SYSTEM AND HYDRAULIC SYSTEM OPERATIONAL CHECK OF DOOR CLOSING INHIBITION BY DOOR SILL LATCH SWITCH |  | M-1-100 | 1
523500-02-1 | CARGO COMPARTMENT DOOR - ELECTRICAL CONTROL SYSTEM AND HYDRAULIC SYSTEM OPERATIONAL CHECK OF FWD DOOR CLOSING INHIBITION BY DOOR SILL LATCH SWITCH OPERATIONAL CHECK OF AFT CARGO DOOR CLOSING INHIBITION BY ARO SWITCH, XZ-LATCH PROXIMITY SENSORS AND ENTRANCE GUIDE PROXIMITY SENSOR |  | M-1-100 | 1.5
523500-03-1 | CARGO COMPARTMENT DOOR - ELECTRICAL CONTROL SYSTEM AND HYDRAULIC SYSTEM OPERATIONAL CHECK OF FWD DOOR CLOSING INHIBITION BY DOOR SILL LATCH SWITCH OPERATIONAL CHECK OF AFT CARGO DOOR CLOSING INHIBITION BY ARO SWITCH, XZ-LATCH PROXIMITY SENSORS AND DOOR SILL ROLLER SWITCH |  |  | 0.5
523618-01-1-OPT | CARGO COMPARTMENT DOOR ACTUATORS - CLEANING |  | M-7-800 | 4
524100-01-1 | ACCESS DOORS DETAILED INSPECTION OF DOOR SEALS |  | M-3-120 | 1
524100-02-1 | ACCESS DOORS LUBRICATION OF EXTERIOR AVIONIC COMPARTMENT DOOR HANDLE |  | M-7-800 | 1
524111-01-1 | FWD AVIONIC DOOR INTERNAL STRUCTURE DETAILED INSPECTION OF FORWARD AVIONICS COMPARTMENT ACCESS DOOR, INTERNAL STRUCTURE, INCLUDING HINGE ARMS | DOOR FLOOR PANELS REMOVED; | M-3-800 | 0.7
524121-01-1 | AFT AVIONIC DOOR INTERNAL STRUCTURE DETAILED INSPECTION OF AFT AVIONICS COMPARTMENT ACCESS DOOR, INTERNAL STRUCTURE |  | M-3-100 | 1.5
524131-01-1 | LATERAL RIGHT AVIONIC DOOR DETAILED INSPECTION OF LATERAL RIGHT AVIONICS COMPARTMENT ACCESS DOOR, INTERNAL STRUCTURE | INSULATION REMOVED; LINING REMOVED; | M-3-120 | 1.5
524141-01-1 | LATERAL LEFT AVIONIC DOOR DETAILED INSPECTION OF LATERAL LEFT AVIONICS COMPARTMENT ACCESS DOOR, INTERNAL STRUCTURE | INSULATION REMOVED; LINING REMOVED; | M-3-120 | 0.5
525111-01-1 | COCKPIT DOOR DETAILED INSPECTION OF MECHANICAL PARTS OF DOOR LOCKING SYSTEMS |  | C-3-210 | 2
525111-02-1 | COCKPIT DOOR OPERATIONAL CHECK OF ALL PRESSURE SENSING CHANNELS FOR RAPID DECOMPRESSION. |  | E-1-210 | 1
525111-03-1 | COCKPIT DOOR OPERATIONAL CHECK OF MANUAL SWITCH OVER |  |  | 0.5
525111-04-1 | COCKPIT DOOR OPERATIONAL CHECK OF DOOR OPENING IN CASE OF POWER OFF. |  | E-1-210 | 0.25
525111-05-1 | COCKPIT DOOR OPERATIONAL CHECK OF DOOR OPENING BY USING THE EMERGENCY CODE. |  | C-3-210 | 0
525111-06-2 | COCKPIT DOOR FUNCTIONAL CHECK OF CORRECT ADJUSTMENT OF COCKPIT DOOR, ELECTRICAL STRIKES AND LATCH MECHANISM. |  | C-3-210 | 0.7
525111-07-1 | COCKPIT DOOR OPERATIONAL CHECK OF DEADBOLT |  | C-1-210 | 0
525111-08-1 | COCKPIT DOOR OPERATIONAL CHECK OF MANUAL RELEASE OF PIP-PINS |  | C-3-210 | 0.5
526000-01-1 | ENTRANCE STAIRS OPERATIONAL CHECK OF STAIRS DEPLOYMENT INHIBITION CIRCUIT |  |  | 0.5
526000-02-1 | ENTRANCE STAIRS OPERATIONAL CHECK OF MANUAL RELEASE MECHANISM |  |  | 0.5
526000-03-1 | ENTRANCE STAIRS DETAILED INSPECTION OF LOCKING MECHANISM |  |  | 0.5
526000-04-1 | ENTRANCE STAIRS CHECK OF CABLES FOR PRELOAD AND CONDITION |  |  | 0.5
526000-05-1 | ENTRANCE STAIRS GENERAL VISUAL INSPECTION OF CARRIER |  |  | 0.5
526000-06-1 | ENTRANCE STAIRS OPERATIONAL CHECK OF AIRSTAIRS CARRIAGE IMMOBILIZATION BY LOCKING MECHANISM AND MOTOR BRAKING CAPABILITY. |  |  | 0.5
526101-01-1 | ENTRANCE STAIRS DOOR DETAILED INSPECTION OF ENTRANCE STAIRS DOOR, INTERNAL STRUCTURE |  |  | 0.5
526102-01-1 | ENTRANCE STAIRS DOOR SKIN |  |  | 0.5
526112-01-1 | ENTRANCE STAIRS LUBRICATION OF ENTRANCE STAIRS DOOR SLIDES MECHANISM END OF ROD |  |  | 0.5
526112-01-2 | ENTRANCE STAIRS LUBRICATION OF ENTRANCE STAIRS DOOR SLIDES MECHANISM END OF ROD |  |  | 0.5
527000-01-1-OPT | DOOR WARNING |  |  | 0.5
527100-01-1 | DOOR WARNING OPERATIONAL CHECK OF DOOR WARNING SYSTEM. |  | E-9-200 | 1
527100-02-1 | DOOR WARNING LUBRICATION OF DOOR WARNING PROXIMITY SWITCH ACTUATING MECHANISM. |  | M-7-800 | 1.5
527100-03-1 | DOOR WARNING OPERATIONAL CHECK OF DOOR WARNING SYSTEM FOR AFT PASSENGER/CREW DOORS |  | E-1-800 | 0
527300-01-1 | EMERGENCY ESCAPE SLIDE RELEASE AND OVERPRESSURE WARNING SYSTEMS OPERATIONAL CHECK OF EMERGENCY ESCAPE SLIDE RELEASE WARNING. |  | E-9-200 | 1
527300-02-1 | EMERGENCY ESCAPE SLIDE RELEASE AND OVERPRESSURE WARNING SYSTEMS OPERATIONAL CHECK OF RESIDUAL CABIN PRESSURE WARNING AND FUNCTIONAL CHECK OF DIFFERENTIAL PRESSURE SWITCH. |  | E-1-100 | 3
528101-01-1 | MLG DOOR FWD AND AFT FITTING DETAILED INSPECTION OF MLG DOOR, FORWARD AND AFT FITTINGS, LH/RH |  |  | 0.5
528101-01-1_01 | MLG DOOR FWD AND AFT FITTING |  | M-3-730 | 0.25
528101-01-1_02 | MLG DOOR FWD AND AFT FITTING |  | M-3-740 | 0.25
528101-02-1 | MLG DOOR FWD FITTING |  |  | 0.5
528103-01-1 | MLG DOOR FWD, CTR AND AFT FITTING |  |  | 0.5
528104-01-1 | MLG DOOR ACTUATOR FITTING |  |  | 0.5
528106-01-1 | MAIN GEAR DOORS SPECIAL DETAILED INSPECTION (HFEC + US) OF MLG DOOR ACTUATOR LUGS, LH/RH NOTE: FOR PRE 24903 AIRCRAFT RETROFITTED, THRESHOLD IS TO BE COUNTED FROM SB 52-1073 EMBODIMENT | ACTUATOR DISCONNECTED; |  | 0.5
528106-01-1-LH | MAIN GEAR DOORS SPECIAL DETAILED INSPECTION (HFEC + US) OF MLG DOOR ACTUATOR LUGS, LH/RH NOTE: FOR PRE 24903 AIRCRAFT RETROFITTED, THRESHOLD IS TO BE COUNTED FROM SB 52-1073 EMBODIMENT | ACTUATOR DISCONNECTED; | N-3-730 | 2
528106-01-1-RH | MAIN GEAR DOORS SPECIAL DETAILED INSPECTION (HFEC + US) OF MLG DOOR ACTUATOR LUGS, LH/RH NOTE: FOR PRE 24903 AIRCRAFT RETROFITTED, THRESHOLD IS TO BE COUNTED FROM SB 52-1073 EMBODIMENT | ACTUATOR DISCONNECTED; | N-3-740 | 2
528107-01-1 | MAIN GEAR DOORS DETAILED INSPECTION OF MLG DOOR FWD FITTING JOINT TO HINGE FITTING, LH/RH NOTE: THRESHOLD: - FOR PRE 24903 AIRCRAFT RETROFITTED,THRESHOLD IS TO BE COUNTED FROM SB 52-1073 EMBODIED. | SEALANT REMOVED; |  | 0.5
528113-02-1_02 | RH MAIN LANDING GEAR DOORS INSPECTION |  |  | 0.5
528113-02-1-OPT | MAIN LANDING GEAR DOORS INSPECTION |  |  | 0.5
528211-01-1 | NLG MAIN DOOR HINGES DETAILED INSPECTION OF NLG, MAIN DOOR HINGES, LH/RH |  |  | 0.5
528211-01-1_01 | NLG MAIN DOOR HINGES |  | M-3-710 | 0
528211-01-1_02 | NLG MAIN DOOR HINGES |  | M-3-710 | 0.25
528221-01-1 | NLG SECONDARY DOOR HINGES DETAILED INSPECTION OF NLG, SECONDARY DOOR HINGES, LH/RH |  |  | 0.5
528221-01-1_01 | NLG SECONDARY DOOR HINGES |  | M-3-710 | 0.5
528221-01-1_02 | NLG SECONDARY DOOR HINGES |  | M-3-710 | 0.5
528221-02-1 | NLG SECONDARY DOOR HINGES |  |  | 1
528223-01-1 | NOSE GEAR DOORS DETAILED INSPECTION OF NLG AFT DOOR AFT FITTINGS, LH/RH |  | M-3-710 | 0.7
530000-01-1 | FUSELAGE DRAINAGE REMOVE AND DETAILED INSPECTION OF PISTON TYPE DRAIN VALVES IN LOWER FUSELAGE SHELL |  | M-3-100 | 0.5
531101-01-1 | FWD PAX/CREW DOOR CUT OUT DETAILED INSPECTION OF FWD PASSENGER/CREW DOOR CUT OUT, INTERCOSTALS FITTINGS NO 7 BETWEEN FR 15-16 AND FR 20-21, LH/RH NOTE: THIS TASK IS AN ALTERNATIVE TO TASK 531101-02-1. | CEILING PANELS REMOVED; GALLEYS AND TOILETS REMOVED (IF INSTALLED); INSULATION REMOVED; LINING REMOVED; | M-3-100 | 0
531101-01-1_01 | FWD PAX CREW DOOR |  |  | 0.5
531101-01-1_02 | FWD PAX CREW DOOR |  |  | 0.5
531101-02-1 | FWD PAX/CREW DOOR CUT OUT SPECIAL DETAILED INSPECTION (ENDOSCOPE) OF FWD PASSENGER/CREW DOOR CUTOUT, INTERCOSTALS FITTINGS NO 7 BETWEEN FR 15-16 AND FR 20-21, LH/RH NOTE: THIS TASK IS AN ALTERNATIVE TO TASK 531101-01-1. | INSULATION REMOVED; LINING AND CEILING PANELS REMOVED; | N-3-800 | 8
531101-02-1_01 | FWD PAX CREW DOOR |  | N-3-200 | 4
531101-02-1_02 | FWD PAX CREW DOOR |  | N-3-200 | 4
531101-03-1 | FWD PAX/CREW DOOR CUT OUT DETAILED INSPECTION OF FWD PASSENGER/CREW DOOR CUT OUT, INTERCOSTALS FITTINGS NO 1 BETWEEN FR 15-16 AND FR 20-21, LH/RH NOTE: PLANNING: THIS TASK IS AN ALTERNATIVE TO TASK 531101-04-1. | CEILING PANELS REMOVED; GALLEYS AND TOILETS REMOVED (IF INSTALLED); INSULATION REMOVED; LINING REMOVED; |  | 0.5
531101-03-1_01 | FWD PAX CREW DOOR CUR OUT |  |  | 0.5
531101-03-1_02 | FWD PAX CREW DOOR CUR OUT |  |  | 0.5
531101-04-1 | FWD PAX/CREW DOOR CUT OUT SPECIAL DETAILED INSPECTION (ENDOSCOPE) OF FWD PASSENGER/CREW DOOR CUT OUT, INTERCOSTALS FITTINGS NO 1 BETWEEN FR 15-16 AND FR 20-21, LH/RH NOTE: PLANNING: THIS TASK IS AN ALTERNATIVE TO TASK 531101-03-1 | INSULATION REMOVED; LINING AND CEILING PANELS REMOVED; | N-3-800 | 8
531101-04-1_01 | FWD PAX CREW DOOR CUT OUT |  | N-3-800 | 4
531101-04-1_02 | FWD PAX CREW DOOR CUT OUT |  | N-3-800 | 4
531102-01-1 | FWD PAX/CREW DOOR DETAILED INSPECTION OF FORWARD PASSENGER/CREW DOOR FRAME, UPPER CORNERS, EXTERNAL SURFACE, LH/RH |  | M-3-200 | 0
531102-01-1_01 | FWD PAX CREW DOOR |  | C-3-200 | 0.5
531102-01-1_02 | FWD PAX CREW DOOR |  | C-3-200 | 0.5
531102-01-3 | FWD PAX/CREW DOOR DETAILED INSPECTION OF FORWARD PASSENGER/CREW DOOR FRAME, UPPER CORNERS, EXTERNAL SURFACE, LH/RH |  |  | 0.5
531102-01-4_01 | FWD PAX CREW DOOR |  |  | 0.5
531102-01-4_02 | FWD PAX CREW DOOR |  |  | 0.5
531102-01-5 | FWD PAX/CREW DOOR DETAILED INSPECTION OF FORWARD PASSENGER/CREW DOOR FRAME, UPPER CORNERS, EXTERNAL SURFACE, LH/RH |  |  | 0.5
531102-01-6 | FWD PAX/CREW DOOR DETAILED INSPECTION OF FORWARD PASSENGER/CREW DOOR FRAME, UPPER CORNERS, EXTERNAL SURFACE, LH/RH |  |  | 0.5
531102-01-7 | FWD PAX/CREW DOOR DETAILED INSPECTION OF FORWARD PASSENGER/CREW DOOR FRAME, UPPER CORNERS, EXTERNAL SURFACE, LH/RH NOTE: PLANNING: - CREDIT CAN BE TAKEN FROM PREVIOUS ACCOMPLISHMENT OF TASK 531102-01-1. |  |  | 0.5
531102-01-7_01 | FWD PAX CREW DOOR |  | M-3-200 | 1
531102-01-7_02 | FWD PAX CREW DOOR |  | M-3-200 | 1
531103-01-1_01 | MAIN STRUCTURE |  |  | 0.5
531103-01-1_02 | MAIN STRUCTURE |  |  | 0.5
531103-01-2 | MAIN STRUCTURE SPECIAL DETAILED INSPECTION (ROTO) OF FWD PASSENGER/CREW DOOR CUTOUT, STOP FITTINGS HOLES ON FR 16 AND FR 20 AT POSITION 1 AND 7, LH/RH. NOTE: PLANNING: - CREDIT CAN BE TAKEN FROM PREVIOUS ACCOMPLISHMENT OF TASK 531103-01-1. | INSULATION REMOVED; LINING REMOVED; STOP FITTING BOLT REMOVED; |  | 0.5
531103-01-2_02 | MAIN STRUCTURE |  |  | 0.5
531103-01-2-OPT | MAIN STRUCTURE |  |  | 0.5
531103-01-3_01 | MAIN STRUCTURE |  |  | 0.5
531103-01-3_02 | MAIN STRUCTURE |  |  | 0.5
531104-01-1 | DOOR FRAME FWD LOWER CORNER |  | M-3-200 | 0
531104-02-1 | DOOR FRAME EXTERNAL SURFACE |  |  | 0.5
531104-02-1_01 | DOOR FRAME EXTERNAL SURFACE |  |  | 0.5
531104-02-1_02 | DOOR FRAME EXTERNAL SURFACE |  |  | 0.5
531105-02-1_02 | MAIN STRUCTURE |  |  | 1.5
531105-02-1-OPT | MAIN STRUCTURE |  |  | 1.5
531105-02-2 | MAIN STRUCTURE SPECIAL DETAILED INSPECTION (HFEC) OF LATERAL WINDOW FRAME STIFFENER, UPPER AREA, LH/RH. | SLIDING WINDOW OPENED; |  | 0.5
531106-01-1 | FUSELAGE SKIN AND DOOR FRAME AROUND FORWARD PASSENGER CREW DOOR |  |  | 1
531107-01-1 | FWD PRESSURE BULKHEAD |  |  | 2
531108-01-1 | MAIN STRUCTURE SPECIAL DETAILED INSPECTION (ROTO) OF HOLES AT FWD CORNERS OF NLG BAY, FR 9 | BOLTS REMOVED; |  | 0.5
531109-01-1 | ENTRANCE STAIRS DOOR SURROUND |  |  | 0.5
531109-01-3 | ENTRANCE STAIRS DOOR SURROUND |  |  | 0.5
531109-03-1 | ENTRANCE STAIRS DOOR SURROUND DETAILED INSPECTION OF ENTRANCE STAIRS DOOR SURROUND, UPPER AND LOWER CORNERS, EXTERNAL SURFACE, LH |  |  | 0.5
531109-03-2 | ENTRANCE STAIRS DOOR SURROUND DETAILED INSPECTION OF ENTRANCE STAIRS DOOR SURROUND, UPPER AND LOWER CORNERS, EXTERNAL SURFACE, LH |  |  | 0.5
531109-03-3 | ENTRANCE STAIRS DOOR SURROUND DETAILED INSPECTION OF ENTRANCE STAIRS DOOR SURROUND, UPPER AND LOWER CORNERS, EXTERNAL SURFACE, LH |  |  | 0.5
531110-01-2 | NOSE FORWARD FUSELAGE |  |  | 0.5
531110-01-3-OPT | NOSE FORWARD FUSELAGE |  |  | 0.5
531111-01-1 | AVIONICS DOORS SURROUND |  |  | 1
531111-01-1-MC | AVIONICS DOORS SURROUND |  |  | 1
531111-01-2 | AVIONICS DOORS SURROUND |  |  | 0.5
531111-02-1 | AVIONICS DOORS SURROUND DETAILED INSPECTION OF AVIONICS COMPARTMENT DOORS, SURROUND CORNERS, EXTERNAL SURFACE (4 DOORS) |  | M-3-120 | 1
531112-01-1 | FUSELAGE LOWER PANEL EXTERNAL SURFACE |  |  | 1
531112-01-2 | FUSELAGE LOWER PANEL EXTERNAL SURFACE |  |  | 0.5
531112-01-3 | FUSELAGE LOWER PANEL EXTERNAL SURFACE |  |  | 0.5
531113-01-1 | FUSELAGE SKIN ATTACHMENT GENERAL VISUAL INSPECTION OF ATTACHMENT TO SKIN PANEL, FR 16, STRINGER 3 LH/RH |  |  | 1.5
531114-01-2 | FUSELAGE SKIN EXTERNAL SURFACE |  |  | 0.5
531114-02-1 | FUSELAGE SKIN EXTERNAL SURFACE |  |  | 1
531117-01-1 | FUSELAGE SIDE PANEL |  | M-3-120 | 0
531117-01-3 | FUSELAGE SIDE PANEL |  |  | 0.5
531118-01-1 | FUSELAGE SIDE PANEL |  |  | 1.5
531118-01-3 | FUSELAGE SIDE PANEL |  |  | 0.5
531118-01-4 | FUSELAGE SIDE PANEL |  |  | 0.5
531119-01-1 | LOWER LAP JOINT EXTERNAL SURFACE DETAILED INSPECTION OF UPPER SKIN OF LOWER LONGITUDINAL LAP JOINT, BETWEEN FR 9 AND FR 20, EXTERNAL SURFACE, LH/RH NOTE: PLANNING: - CREDIT CAN BE TAKEN FROM PREVIOUS ACCOMPLISHMENT OF TASK 531119-01-4. |  |  | 0.5
531119-01-2 | LOWER LAP JOINT EXTERNAL SURFACE |  |  | 0.5
531119-01-3 | LOWER LAP JOINT EXTERNAL SURFACE |  |  | 0.5
531119-01-4 | LOWER LAP JOINT EXTERNAL SURFACE |  |  | 0.5
531120-01-1 | UPPER LAP JOINT EXTERNAL SURFACE |  | M-3-710 | 0
531121-01-1 | LAT LAP JOINT FR 11-14, FR 20-24 |  | M-3-120 | 0
531121-01-1_01 | LAT LAP JOINT FR 11-14, FR 20-24 |  |  | 0.5
531121-01-1_02 | LAT LAP JOINT FR 11-14, FR 20-24 |  |  | 0.5
531122-01-1 | FUSELAGE SKIN EXTERNAL SURFACE |  | M-3-120 | 0
531123-01-1 | LAT LAP JOINT FR 01-24 |  | M-3-120 | 0
531123-01-1_01 | LAT LAP JOINT FR 01-24 |  |  | 1
531123-01-1_02 | LAT LAP JOINT FR 01-24 |  |  | 1
531124-01-1 | SPLICE AT FR 20 DETAILED INSPECTION OF FR 20 SPLICE, BETWEEN STRINGER 30 AND STRINGER 32, LH/RH | INSULATION DISPLACED; PART OF LEFT HAND SIDE GASKET REMOVED (IF INSTALLED); | M-3-120 | 0
531124-01-2 | SPLICE AT FR 20 |  |  | 0.5
531124-01-3 | SPLICE AT FR 20 |  |  | 0.5
531124-01-4 | SPLICE AT FR 20 |  |  | 0.5
531125-02-1 | NOSE FORWARD FUSELAGE |  |  | 0.5
531125-02-1-OPT | LATERAL WINDOW FRAME UPPER JUNCTION FASTENER HOLE |  |  | 0.5
531125-09-1 | NOSE FORWARD FUSELAGE SPECIAL DETAILED INSPECTION (US) OF CENTRAL/LATERAL WINDOW FRAME JUNCTION UPPER AREA AROUND FASTENER HOLE LH/RH. NOTE: THRESHOLD/INTERVAL: - CALENDAR TIME REQUIREMENT WITH A SOURCE "FATIGUE MONITORING PROGRAM" TYPE A. REFER TO STRUCTURE SECTION INTRODUCTION FOR ADDITIONAL GUIDANCE. | SLIDING WINDOW OPENED; | N-3-
531126-01-2 | LATERAL SPLICING FR 8 SPECIAL DETAILED INSPECTION (HFEC) OF LATERAL SPLICING, FR 8, LH/RH | AIR CONDITIONING OUTLET REMOVED (IF INSTALLED); INSULATION REMOVED; LINING REMOVED; | N-3-
531126-09-1 | LATERAL SPLICING FR 8 SPECIAL DETAILED INSPECTION (HFEC) OF LATERAL SPLICING, FR 8, LH/RH | AIR CONDITIONING OUTLET REMOVED (IF INSTALLED); INSULATION REMOVED; LINING REMOVED; | N-3- | 0
531127-01-1 | MAIN STRUCTURE SPECIAL DETAILED INSPECTION (HFEC) OF LATERAL SPLICING, FR 11, LH/RH | INSULATION REMOVED; LINING REMOVED; | N-3-210 | 75
531127-09-2 | LATERAL SPLICING FR 11 SPECIAL DETAILED INSPECTION (HFEC) OF LATERAL SPLICING, FR 11, LH/RH | INSULATION REMOVED; LINING REMOVED; |  | 0.5
531129-01-1 | WINDSHIELD CTR POST LWR ATTACHMENT |  | M-3-710 | 0
531129-02-1 | WINDSHIELD CTR POST LWR ATTACHMENT |  |  | 0.5
531129-02-2 | WINDSHIELD CTR POST LWR ATTACHMENT SPECIAL DETAILED INSPECTION (HFEC) OF WINDSHIELD CENTER POST, LOWER ATTACHMENT AREA, INTERNAL SIDE | ANCHOR NUT SHIMS REMOVED; DISPLAY UNIT 4WT1 REMOVED (AS REQUIRED); FLIGHT CONTROL UNIT REMOVED (AS REQUIRED); LH/RH WINDSHIELDS REMOVED; RAIN-REPELLENT SOLENOID VALVE REMOVED; | C-2-210 | 0
531129-02-3 | WINDSHIELD CTR POST LWR ATTACHMENT |  |  | 0.5
531129-09-1 | WINDSHIELD CTR POST LWR ATTACHMENT SPECIAL DETAILED INSPECTION (HFEC) OF WINDSHIELD CENTER POST, LOWER ATTACHMENT AREA, INTERNAL SIDE. NOTE: THRESHOLD/INTERVAL: - CALENDAR TIME REQUIREMENT WITH A SOURCE "FATIGUE MONITORING PROGRAM" TYPE A. REFER TO STRUCTURE SECTION INTRODUCTION FOR ADDITIONAL GUIDANCE. | ANCHOR NUT SHIMS REMOVED; DISPLAY UNIT 4WT1 REMOVED (AS REQUIRED); FLIGHT CONTROL UNIT REMOVED (AS REQUIRED); LH/RH WINDSHIELDS REMOVED; |  | 0.5
531130-01-1 | WINDSHIELD SLIDING WINDOW FRAME LWR |  |  | 2
531130-02-1 | NOSE FORWARD FUSELAGE SPECIAL DETAILED INSPECTION (HFEC) OF WINDOW FRAME AT FR 4 LOWER FORWARD CORNERS, INTERNAL SIDE, LH/RH | SLIDING WINDOW OPENED; |  | 0.5
531131-01-1 | WINDSHIELD CTR POST UPR ATTACHMENT |  |  | 0.5
531131-02-1 | NOSE FORWARD FUSELAGE SPECIAL DETAILED INSPECTION (ROTO) OF WINDSHIELD CENTER POST, 2 FASTENER HOLES, UPPER ATTACHMENT AREA, INTERNAL, LH/RH | WINDSHIELD REMOVED; |  | 0.5
531133-01-1 | WINDSHIELD SIDE POST LWR ATTACHMENT |  |  | 0.5
531133-02-1 | WINDSHIELD SIDE POST LWR ATTACHMENT |  |  | 0.5
531133-02-1-OPT | VERTICAL STIFFENER OF THE LATERAL WINDOW FRAME AT FR 4 |  |  | 0.5
531134-01-1 | WINDSHIELD SIDE POST LOWER CORNER SPECIAL DETAILED INSPECTION (HFEC) OF WINDSHIELD SIDE POST AT FR4, LOWER CORNER, LH. | SLIDING WINDOW OPENED; |  | 0.5
531134-01-2 | WINDSHIELD SIDE POST LOWER CORNER SPECIAL DETAILED INSPECTION (HFEC) OF WINDSHIELD SIDE POST AT FR4, LOWER CORNER, LH. NOTE: THRESHOLD IS TO BE COUNTED FROM SB 53-1335 EMBODIMENT. | SLIDING WINDOW OPENED; |  | 0.5
531134-02-1 | WINDSHIELD SIDE POST LOWER CORNER SPECIAL DETAILED INSPECTION (HFEC) OF WINDSHIELD SIDE POST AT FR4, LOWER CORNER, RH. NOTE: PLANNING: - CREDIT CAN BE TAKEN FROM PREVIOUS ACCOMPLISHMENT OF TASK 531134-01-1 IF THE INSPECTION OF THE AEROPLANE HAS BEEN PERFORMED EITHER USING NTM 53-11-34 (AT ANY REVISIONS) OR AMM 53-11-00-250-806 TASK (FROM JAN 2020 REV OR BEFORE) COVERING BOTH RH/LH SIDES. - NO CREDIT SHALL BE TAKEN FROM PREVIOUS ACCOMPLISHMENT OF TASK 531134-01-1, IF THE INSPECTION OF THE AEROPLANE HAS BEEN PERFORMED USING AMM 53-11-00-250-806 TASK (AFTER FEB 2020 REV ); THIS PROCEDURE COVERS LH SIDE ONLY. | SLIDING WINDOW OPENED; |  | 0.5
531134-02-2 | WINDSHIELD SIDE POST LOWER CORNER SPECIAL DETAILED INSPECTION (HFEC) OF WINDSHIELD SIDE POST AT FR4, LOWER CORNER, RH. NOTE: THRESHOLD IS TO BE COUNTED FROM SB 53-1336 EMBODIMENT. | SLIDING WINDOW OPENED; |  | 0.5
531135-01-1 | WINDSHIELD SIDE POST UPR ATTACHMENT |  |  | 0.5
531135-01-3 | WINDSHIELD SIDE POST UPR ATTACHMENT |  |  | 0.5
531135-03-1 | WINDSHIELD SIDE POST UPR ATTACHMENT SPECIAL DETAILED INSPECTION (ROTO) OF WINDSHIELD SIDE POST AT FR 4, UPPER ATTACHMENT, INTERNAL SIDE, LH/RH. PLANNING: - CREDIT CAN BE TAKEN FROM PREVIOUS ACCOMPLISHMENT OF TASK 531135-01-2 IF THE INSPECTION OF THE AEROPLANE HAS BEEN PERFORMED EITHER USING NTM 53-11-35 (AT ANY REVISIONS) OR AMM 53-11-00-210-026 TASK (FROM MAY 2019 REVISION OR LATER). | BOLTS REMOVED; SLIDING WINDOW OPENED; | M-2-210 | 26
531136-01-1 | WINDSHIELD SIDE POST AT FR 4 DETAILED INSPECTION OF WINDSHIELD SIDE POST AT FR 4, LOWER ATTACHMENT FOUR HORIZONTAL STIFFENERS, INTERNAL SIDE, LH. NOTE: PLANNING: - THIS TASK IS AN ALTERNATIVE TO TASK 531136-02-1. - CREDIT CAN BE TAKEN FROM PREVIOUS ACCOMPLISHMENT OF TASK 531133-01-1. | SLIDING WINDOW OPENED; |  | 0.5
531136-02-1 | WINDSHIELD SIDE POST AT FR 4 SPECIAL DETAILED INSPECTION (HFEC) OF WINDSHIELD SIDE POST AT FR 4, LOWER ATTACHMENT FOUR HORIZONTAL STIFFENERS, INTERNAL SIDE, LH. NOTE: PLANNING: - THIS TASK IS AN ALTERNATIVE TO TASK 531136-01-1. - CREDIT CAN BE TAKEN FROM PREVIOUS ACCOMPLISHMENT OF TASK 531133-02-1. | SLIDING WINDOW OPENED; |  | 0.5
531136-03-1 | WINDSHIELD SIDE POST AT FR 4 DETAILED INSPECTION OF WINDSHIELD SIDE POST AT FR 4, LOWER ATTACHMENT FOUR HORIZONTAL STIFFENERS, INTERNAL SIDE, RH. NOTE: PLANNING: - THIS TASK IS AN ALTERNATIVE TO TASK 531136-04-1. - CREDIT CAN BE TAKEN FROM PREVIOUS ACCOMPLISHMENT OF TASK 531133-01-1. | SLIDING WINDOW OPENED; |  | 0.5
531136-04-1 | WINDSHIELD SIDE POST AT FR 4 SPECIAL DETAILED INSPECTION (HFEC) OF WINDSHIELD SIDE POST AT FR 4, LOWER ATTACHMENT FOUR HORIZONTAL STIFFENERS, INTERNAL SIDE, RH. NOTE: PLANNING: - THIS TASK IS AN ALTERNATIVE TO TASK 531136-03-1. - CREDIT CAN BE TAKEN FROM PREVIOUS ACCOMPLISHMENT OF TASK 531133-02-1. | SLIDING WINDOW OPENED; |  | 0.5
531136-05-1 | WINDSHIELD SIDE POST AT FR 4 DETAILED INSPECTION OF WINDSHIELD SIDE POST AT FR 4, LOWER ATTACHMENT FOUR HORIZONTAL STIFFENERS, INTERNAL SIDE, LH. NOTE: THRESHOLD: - THRESHOLD TO BE COUNTED FROM SB 53-1335 EMBODIMENT. PLANNING: - THIS TASK IS AN ALTERNATIVE TO TASK 531136-06-1. | SLIDING WINDOW OPENED; |  | 0.5
531136-06-1 | WINDSHIELD SIDE POST AT FR 4 SPECIAL DETAILED INSPECTION (HFEC) OF WINDSHIELD SIDE POST AT FR 4, LOWER ATTACHMENT FOUR HORIZONTAL STIFFENERS, INTERNAL SIDE, LH. NOTE: THRESHOLD: - THRESHOLD TO BE COUNTED FROM SB 53-1335 EMBODIMENT. PLANNING: - THIS TASK IS AN ALTERNATIVE TO TASK 531136-05-1. | SLIDING WINDOW OPENED; |  | 0.5
531136-07-1 | WINDSHIELD SIDE POST AT FR 4 DETAILED INSPECTION OF WINDSHIELD SIDE POST AT FR 4, LOWER ATTACHMENT FOUR HORIZONTAL STIFFENERS INTERNAL SIDE, RH. NOTE: THRESHOLD: - THRESHOLD TO BE COUNTED FROM SB 53-1336 EMBODIMENT. PLANNING: - THIS TASK IS AN ALTERNATIVE TO TASK 531136-08-1. | SLIDING WINDOW OPENED; |  | 0.5
531136-08-1 | WINDSHIELD SIDE POST AT FR 4 SPECIAL DETAILED INSPECTION (HFEC) OF WINDSHIELD SIDE POST AT FR 4, LOWER ATTACHMENT FOUR HORIZONTAL STIFFENERS, INTERNAL SIDE, RH. NOTE: THRESHOLD: - THRESHOLD TO BE COUNTED FROM SB 53-1336 EMBODIMENT. PLANNING: - THIS TASK IS AN ALTERNATIVE TO TASK 531136-07-1. | SLIDING WINDOW OPENED; |  | 0.5
531141-01-1 | SIDE WINDOW STRUCTURE |  |  | 0.5
531142-01-1 | RAIN GUTTER AREA OVER FORWARD PAX DOOR DETAILED INSPECTION OF RAIN GUTTER AREA OVER FORWARD PAX DOOR, LH/RH PLANNING: - THIS TASK IS AN ALTERNATIVE TO TASK 531142-02-1. |  |  | 0.5
531142-02-1 | RAIN GUTTER AREA OVER FORWARD PAX DOOR SPECIAL DETAILED INSPECTION (ROTO) OF RAIN GUTTER AREA OVER FORWARD PAX DOOR, LH/RH NOTE: PLANNING: - THIS TASK IS AN ALTERNATIVE TO TASK 531142-01-1. | BOLTS REMOVED; | N-3-200 | 0
531151-01-1 | DOOR STOP FITTINGS DETAILED INSPECTION OF DOOR STOP FITTINGS ON FR 16 AND FR 20, LH/RH | LINING REMOVED; | M-3-100 | 0
531151-01-1_01 | DOOR STOP FITTINGS - INSPECTION (LH) |  | M-3-200 | 1
531151-01-1_02 | DOOR STOP FITTINGS - INSPECTION (RH) |  | M-3-200 | 1
531151-02-1 | DOOR STOP FITTINGS DETAILED INSPECTION OF DOOR STOP FITTINGS PROTRUDING PART NOT COVERED BY THE LINING ON FRAME 16 AND FRAME 20, LH/RH. |  | M-3-199 | 1
531151-02-1_01 | DOOR STOP FITTINGS - INSPECTION (LH) |  | M-3-200 | 0.7
531151-02-1_02 | DOOR STOP FITTINGS - INSPECTION (RH) |  | M-3-200 | 0.7
531153-02-1 | DOOR STOPS AT FR 16 SPECIAL DETAILED INSPECTION (ROTO) OF DOOR FR 16, AT DOUBLE JOGGLE AREA IN OUTER FLANGE OF FRAME, AT DOOR STOPS NUMBER 1 AND 7 LOCATION, LH | BOLTS REMOVED; GALLEYS AND TOILETS REMOVED (IF INSTALLED); INSULATION REMOVED; LINING REMOVED; |  | 0.5
531153-02-1_ | DOOR STOPS AT FR 16 |  |  | 1
531153-02-2 | ************** TASK DELETED ************** |  | C-3-200 | 0
531153-03-1 | DOOR STOPS AT FR 16 SPECIAL DETAILED INSPECTION (ROTO) OF DOOR FR 16, AT DOUBLE JOGGLE AREA IN OUTER FLANGE OF FRAME, AT DOOR STOPS NUMBER 1 AND 7 LOCATION, RH. NOTE: PLANNING: - CREDIT CAN BE TAKEN FROM PREVIOUS ACCOMPLISHMENT OF TASK 531153-02-2. | BOLTS REMOVED; GALLEYS AND TOILETS REMOVED (IF INSTALLED); INSULATION REMOVED; LINING REMOVED; | N-3-800 | 84
531153-04-1 | DOOR STOPS AT FR 16 SPECIAL DETAILED INSPECTION (HFEC) OF DOOR FR 16, BETWEEN LINTEL AND INTERCOSTAL 6, EXCEPT DOUBLE JOGGLE AREA, LH/RH. | BOLTS REMOVED; GALLEYS AND TOILETS REMOVED (IF INSTALLED); INSULATION REMOVED; LINING REMOVED; | N-3-800 | 84
531153-04-1_01 | DOOR STOPS AT FR 16 | BOLTS REMOVED GALLEYS AND TOILETS REMOVED (IF INSTALLED) INSULATION REMOVED LINING REMOVED | N-3-800 | 40
531153-04-1_02 | DOOR STOPS AT FR 16 | BOLTS REMOVED GALLEYS AND TOILETS REMOVED (IF INSTALLED) INSULATION REMOVED LINING REMOVED | N-3-800 | 48
531154-01-1 | MAIN STRUCTURE SPECIAL DETAILED INSPECTION (ROTO) OF FWD PASSENGER/CREW DOOR CUTOUT, STOP FITTINGS HOLES ON FR 16 AND FR 20 AT POSITION 2 TO 6, LH/RH. NOTE: PLANNING: - CREDIT CAN BE TAKEN FROM PREVIOUS ACCOMPLISHMENT OF TASK 531103-01-1. | INSULATION REMOVED;LINING REMOVED;STOP FITTING BOLT REMOVED; |  | 0.5
531154-01-1_01 | MAIN STRUCTURE |  |  | 0.5
531154-01-1_02 | MAIN STRUCTURE |  |  | 0.5
531155-02-1 | DOOR STOPS AT FR 20 SPECIAL DETAILED INSPECTION (ROTO) OF DOOR FR 20, AT DOUBLE JOGGLE AREA IN OUTER FLANGE OF FRAME, AT DOOR STOPS NUMBER 1 AND 7 LOCATION, LH | BOLTS REMOVED; GALLEYS AND TOILETS REMOVED (IF INSTALLED); INSULATION REMOVED; LINING REMOVED; |  | 0.5
531155-02-1_ | DOOR STOPS AT FR 20 |  |  | 1
531155-02-2 | ************** TASK DELETED ************** |  |  | 0.5
531155-03-1 | DOOR STOPS AT FR 20 SPECIAL DETAILED INSPECTION (ROTO) OF DOOR FR 20, AT DOUBLE JOGGLE AREA IN OUTER FLANGE OF FRAME, AT DOOR STOPS NUMBER 1 AND 7 LOCATION, RH NOTE: PLANNING: - CREDIT CAN BE TAKEN FROM PREVIOUS ACCOMPLISHMENT OF TASK 531155-02-2. | BOLTS REMOVED; GALLEYS AND TOILETS REMOVED (IF INSTALLED); INSULATION REMOVED; LINING REMOVED; |  | 0.5
531155-04-1 | DOOR STOPS AT FR 20 SPECIAL DETAILED INSPECTION (HFEC) OF DOOR FR 20, BETWEEN LINTEL AND INTERCOSTAL 6, EXCEPT DOUBLE JOGGLE AREA, LH/RH. | BOLTS REMOVED; GALLEYS AND TOILETS REMOVED (IF INSTALLED); INSULATION REMOVED; LINING REMOVED; | N-3-800 | 80
531155-04-1_01 | DOOR STOPS AT FR 20 |  | N-3-200 | 5
531155-04-1_02 | DOOR STOPS AT FR 20 |  | N-3-200 | 2
531156-01-1 | FUSELAGE SKIN JUNCTION TO FR 13 AND FR 14 DETAILED INSPECTION OF FUSELAGE SKIN JUNCTION BETWEEN FR 12 AND FR 14, BETWEEN Z+475 AND Z+950, EXTERNAL SURFACE, LH/RH. |  | M-3-100 | 1
531157-01-1 | CONTINUITY AND ANGLE FITTINGS |  |  | 0.5
531157-01-2 | ************** TASK DELETED ************** CONTINUITY AND ANGLE FITTINGS |  | M-3-120 | 0
531157-01-3 | CONTINUITY AND ANGLE FITTINGS |  |  | 0.5
531161-01-1 | NLG BAY ALL PANELS GENERAL VISUAL INSPECTION OF NLG BAY, ALL PANELS, LH/RH |  | M-3-710 | 1.25
531162-01-1 | NLG BAY |  |  | 0.5
531162-01-2 | NLG BAY |  |  | 0.5
531162-01-3 | NLG BAY |  |  | 0.5
531163-01-1 | FWD PAX/CREW DOOR SURROUND DETAILED INSPECTION OF INTERNAL STRUCTURE AROUND FORWARD PASSENGER/CREW DOOR, ABOVE CABIN FLOOR LEVEL, BETWEEN FR 15 AND FR 21 AND BETWEEN STRINGER 8 AND STRINGER 23, LH/RH, EXCLUDING THE LOWER CORNERS OF THE DOOR ENTRANCE AREA AT FR 16 AND FR 20, BETWEEN STRINGER 22 AND 23, LH/RH NOTE: EXCLUDED AREA COVERED BY TASKS 531166-01-1 AND 531166-01-2. | CEILING PANELS REMOVED; GALLEYS AND TOILETS REMOVED (IF INSTALLED); INSULATION REMOVED; LINING REMOVED; |  | 0.5
531163-01-1_01 | FWD PAX CREW DOOR SURROUND |  | M-3-200 | 2
531163-01-1_02 | FWD PAX CREW DOOR SURROUND |  | M-3-200 | 2
531164-01-1 | FUSELAGE FR 15-21 DETAILED INSPECTION OF FUSELAGE INTERNAL STRUCTURE, BELOW FORWARD PASSENGER/CREW DOOR AND CABIN FLOOR LEVEL, FROM FR 15 TO FR 21 AND BETWEEN STRINGER 28 LH AND STRINGER 28 RH. | INSULATION REMOVED; LEFT HAND SIDE GASKET REMOVED (IF INSTALLED); | M-3-120 | 4.5
531164-01-3 | FUSELAGE FR 15-21 |  |  | 0.5
531166-01-1 | FUSELAGE FR 16-20 DETAILED INSPECTION OF FWD PASSENGER/CREW DOOR CUTOUT LOWER CORNERS INTERNAL STRUCTURE ABOVE CABIN FLOOR LEVEL, AT FR 16 AND FR 20 FROM STRINGER 22 TO STRINGER 23 AND AROUND GIRT BAR FITTINGS, LH/RH. | BLANKING PLATE REMOVED; GIRT BAR FITTING REMOVED; |  | 0.5
531166-01-1_01 | FUSELAGE FR 16-20 |  | M-3-200 | 4.25
531166-01-1_02 | FUSELAGE FR 16-20 |  | M-3-200 | 4.25
531166-01-2 | FUSELAGE FR 16-20 DETAILED INSPECTION OF FWD PASSENGER/CREW DOOR CUTOUT LOWER CORNERS INTERNAL STRUCTURE ABOVE CABIN FLOOR LEVEL, AT FR 16 AND FR 20 FROM STRINGER 22 TO STRINGER 23 AND AROUND GIRT BAR FITTINGS, LH/RH. | BLANKING PLATE REMOVED; GIRT BAR FITTING REMOVED; |  | 0.5
531167-01-1 | AREA BELOW BATTERIES DETAILED INSPECTION OF FUSELAGE INTERNAL STRUCTURE, BELOW BATTERIES, BETWEEN FR 10 AND FR 16, RH | INSULATION REMOVED; | M-3-120 | 1.5
531169-01-1 | FUSELAGE FR 12-15 GENERAL VISUAL INSPECTION OF FUSELAGE INTERNAL STRUCTURE, BELOW GALLEY AND TOILET, BETWEEN FR 12 AND FR 15 AND BETWEEN STRINGER 23 LH AND STRINGER 23 RH, EXCLUDING STRUCTURE FROM FR 12 TO FR 14 UNDER HEAT EXCHANGER PANELS. | INSULATION REMOVED; | M-3-120 | 4
531170-01-1 | COCKPIT WINDSHIELD LOWER FRONT FTG DETAILED INSPECTION OF COCKPIT WINDSHIELD, LOWER FRONT FITTING AT FR 4, LOWER ATTACHMENT, EXTERNAL SURFACE, LH/RH NOTE: PLANNING: - THIS TASK IS AN ALTERNATIVE TO TASK 531170-02-1 | LOWER RETAINERS; |  | 0.5
531170-01-2 | COCKPIT WINDSHIELD LOWER FRONT FTG DETAILED INSPECTION OF COCKPIT WINDSHIELD, LOWER FRONT FITTING AT FR 4, LOWER ATTACHMENT, EXTERNAL SURFACE, LH/RH NOTE: PLANNING: - THIS TASK IS AN ALTERNATIVE TO TASK 531170-02-2 | LOWER RETAINERS; |  | 0.5
531170-01-3 | COCKPIT WINDSHIELD LOWER FRONT FTG |  |  | 0.5
531170-02-1 | COCKPIT WINDSHIELD LOWER FRONT FTG SPECIAL DETAILED INSPECTION (HFEC) OF COCKPIT WINDSHIELD, LOWER FRONT FITTING AT FR 4, LOWER ATTACHMENT, EXTERNAL SURFACE, LH/RH NOTE: PLANNING: - THIS TASK IS AN ALTERNATIVE TO TASK 531170-01-1. | LOWER RETAINERS; |  | 0.5
531170-02-2 | COCKPIT WINDSHIELD LOWER FRONT FTG SPECIAL DETAILED INSPECTION (HFEC) OF COCKPIT WINDSHIELD, LOWER FRONT FITTING AT FR 4, LOWER ATTACHMENT, EXTERNAL SURFACE, LH/RH NOTE: PLANNING: - THIS TASK IS AN ALTERNATIVE TO TASK 531170-01-2. | LOWER RETAINERS; | N-3-210 | 0
531170-02-3 | COCKPIT WINDSHIELD LOWER FRONT FTG |  |  | 1
531170-09-1 | COCKPIT WINDSHIELD LOWER FRONT FTG DETAILED INSPECTION OF COCKPIT WINDSHIELD, LOWER FRONT FITTING AT FR 4, LOWER ATTACHMENT, EXTERNAL SURFACE, LH/RH. NOTE: THRESHOLD/INTERVAL: - CALENDAR TIME REQUIREMENT WITH A SOURCE "FATIGUE MONITORING PROGRAM" TYPE A. REFER TO STRUCTURE SECTION INTRODUCTION FOR ADDITIONAL GUIDANCE. | LOWER RETAINERS; |  | 0.5
531171-01-1 | NLG SECONDARY DOOR HINGE SUPPORTS DETAILED INSPECTION OF NLG, SECONDARY DOOR HINGE SUPPORTS ON FUSELAGE, LH/RH |  | M-3-710 | 0.5
531172-01-1 | SKIN FR 21-23 AND FR 17-18 FROM STRINGER 31-36 DETAILED INSPECTION OF FUSELAGE SKIN, BETWEEN FR 21 AND FR 23 LH AND FR 17 AND FR 18 RH, FROM STRINGER 31 TO STRINGER 36 |  | M-3-100 | 0.5
531174-01-1 | NLG DOOR FITTING ATTACHMENT BOLTS |  |  | 2
531175-01-1 | FWD FACE OF FRONT PRESSURE BULKHEAD DETAILED INSPECTION OF FORWARD FACE OF FRONT PRESSURE BULKHEAD ATTACHED TO FR 1 | PROTECTIVE SHIELD; | M-3-120 | 0
531176-01-1 | COCKPIT SIDE WINDOWS FRAMEWORK |  | M-3-120 | 0.25
531176-01-1_01 | COCKPIT SIDE WINDOWS FRAMEWORK |  | M-3-200 | 2
531176-01-1_02 | COCKPIT SIDE WINDOWS FRAMEWORK |  | M-3-200 | 2
531176-02-1 | COCKPIT SIDE WINDOWS FRAMEWORK GENERAL VISUAL INSPECTION OF COCKPIT SIDE WINDOWS, EXTERNAL VISIBLE PORTION OF FRAMEWORK, BETWEEN FR 4 AND FR 12, LH/RH. |  | M-3-100 | 2
531177-01-1 | COCKPIT WINDSHIELD FRAME DETAILED INSPECTION OF COCKPIT WINDSHIELD, EXTERNAL PORTION OF FRAMEWORK COVERED BY RETAINERS | WINDSHIELD RETAINERS; | M-3-100 | 20
531178-01-1 | COCKPIT WINDSHIELD RETAINERS DETAILED INSPECTION OF COCKPIT WINDSHIELD, EXTERNAL VISIBLE PORTION OF RETAINERS |  | M-3-200 | 1
531178-02-1 | COCKPIT WINDSHIELD RETAINERS GENERAL VISUAL INSPECTION OF COCKPIT WINDSHIELD, EXTERNAL VISIBLE PORTION OF RETAINERS. |  | M-3-200 | 2
531180-01-1 | FWD PAX/CREW DOOR UNDER SCUFF-PLATE DETAILED INSPECTION OF FORWARD PASSENGER/CREW DOOR CUTOUT, UNDERNEATH THE SCUFF-PLATE, LH/RH | SCUFF PLATES REMOVED; |  | 0.5
531180-01-1_01 | FWD PAX CREW DOOR UNDER SCUFF-PLATE (LH) |  | M-3-100 | 24
531180-01-1_02 | FWD PAX CREW DOOR UNDER SCUFF-PLATE (RH) |  | M-3-100 | 24
531181-01-1 | FUSELAGE INTL STRUCT FR 15-21, STRINGER 23-28 DETAILED INSPECTION OF FUSELAGE INTERNAL STRUCTURE AND LOWER SURFACE OF CABIN FLOOR STRUCTURE FROM FR 15 TO FR 21, BETWEEN STRINGER 23 AND STRINGER 28 LH/RH NOTE: TII TPS MAY BE LIMITED TO LOWER SURFACE OF CABIN FLOOR STRUCTURE BETWEEN FR 15 AND FR 21 | CABIN FLOOR PANELS REMOVED; STAIRS DEPLOYED (IF INSTALLED); |  | 0.5
531181-01-1_01 | FUSELAGE INTL STRUCT FR15-21, STR23-28 |  | M-3-120 | 2.5
531181-01-1_02 | FUSELAGE INTL STRUCT FR15-21, STR23-28 |  | M-3-120 | 2.8
531182-01-1 | FORWARD FUSELAGE-SLIDING WINDOW FRAME- |  |  | 1
531182-02-1 | WINDSHIELD SLIDING WINDOW FRAME DETAILED INSPECTION OF SLIDING WINDOW FRAME, UPPER AND LOWER FRAMES AND FR4 AND FR8 FRAMES, INTERNAL STRUCTURE FROM FR4 TO FR8 LH/RH. | SLIDING WINDOW OPENED; | M-3-210 | 1
531184-01-1 | FWD PRESSURE BULKHEAD VERTICAL POSTS |  |  | 0.5
531184-01-2 | FWD PRESSURE BULKHEAD VERTICAL POSTS DETAILED INSPECTION OF CENTRAL AND ADJACENT VERTICAL POSTS OF FORWARD PRESSURE BULKHEAD AND WEB ASSEMBLY, UPPER PORTION | INSULATION REMOVED; | M-3-120 | 4
531184-02-1 | ************** TASK DELETED ************** |  | M-3-100 | 23
531185-01-1 | FUSELAGE INTERNAL STRUCTURE |  |  | 0.5
531186-01-1 | AFT FACE OF FWD PRESSURE BULKHEAD DETAILED INSPECTION OF AFT FACE OF FORWARD PRESSURE BULKHEAD, ABOVE COCKPIT FLOOR LEVEL, INCLUDING FR 1, AS FAR AS VISIBLE | INSULATION DISPLACED; WIRING BUNDLES DISPLACED; |  | 1
531187-01-1 | COCKPIT WINDOW FRAMES DETAILED INSPECTION OF COCKPIT WINDOW FRAMES AND CLOSING PANELS, INTERNAL STRUCTURE (FR 12 AND FORWARD). | ELECTRONIC DEVICES DISPLACED; INSULATION DISPLACED; LINING REMOVED; | M-3-210 | 22
531188-01-1 | COCKPIT FLOOR STRUCTURE DETAILED INSPECTION OF COCKPIT FLOOR STRUCTURE, BETWEEN FR 1 AND FR 12 | COCKPIT FLOOR PANELS; RUBBER LEVELLING STRIPS; | M-3-210 | 20.5
531189-01-1 | FLOOR STRUCTURE FR 12 TO 21 DETAILED INSPECTION OF CABIN FLOOR STRUCTURE BETWEEN FR 12 AND FR 21 | CABIN FLOOR PANELS; GALLEYS; TOILET REMOVAL/INSTALLATION; | M-7-200 | 8
531189-01-2 | FLOOR STRUCTURE FR 12 TO 21 DETAILED INSPECTION OF CABIN FLOOR STRUCTURE BETWEEN FR 12 AND FR 21 | CABIN FLOOR PANELS; GALLEYS; TOILET REMOVAL/INSTALLATION; | M-3-200 | 2.5
531190-01-1 | FLOOR STRUCTURE FR 21 TO FR 24 GENERAL VISUAL INSPECTION OF CABIN FLOOR STRUCTURE, EXCLUDING AREAS BELOW GALLEYS AND TOILETS, BETWEEN FR 21 AND FR 24 | CABIN FLOOR PANELS; | M-7-200 | 6
531190-01-2 | FLOOR STRUCTURE FR 21 TO FR 24 GENERAL VISUAL INSPECTION OF CABIN FLOOR STRUCTURE, EXCLUDING AREAS BELOW GALLEYS AND TOILETS, BETWEEN FR 21 AND FR 24 | CABIN FLOOR PANELS; | M-3-200 | 3.5
531191-01-1 | AFT FACE OF FWD PRESSURE BULKHEAD DETAILED INSPECTION OF AFT FACE OF FORWARD PRESSURE BULKHEAD, BELOW COCKPIT FLOOR LEVEL, INCLUDING FR 1 AND STRINGER CONNECTIONS. NOTE: IF CORROSION IS FOUND ON THE PRESSURE BULKHEAD ABOVE THE AVIONICS FLOOR PANELS THE COMPLETE AFT FACE (UPPER AND LOWER AREAS) OF THE PRESSURE BULKHEAD IS TO BE INSPECTED. | FORWARD AVIONICS BAY FLOOR PANELS REMOVED; INSULATION DISPLACED; WIRING BUNDLES DISPLACED; | M-3-120 | 22.7
531192-01-1 | FUSELAGE FR 1 TO 12 GENERAL VISUAL INSPECTION OF FUSELAGE INTERNAL STRUCTURE AND FLOOR STRUCTURE, INCLUDING NLG BAY PANELS, BETWEEN FR 1 AND FR 12, BELOW COCKPIT FLOOR PANELS NOTE: TPS MAY BE LIMITED TO FUSELAGE INTERNAL STRUCTURE BETWEEN FR 1 AND FR 12 AND AFT FACE OF PRESSURE BULKHEAD, FROM STRINGER 32, LH/RH TO BOTTOM CENTERLINE | AIR DUCT; FORWARD AVIONICS BAY FLOOR PANELS REMOVED; INSULATION REMOVED; | M-3-120 | 9
531193-01-1 | FUSELAGE FR 21 TO 24 GENERAL VISUAL INSPECTION OF FUSELAGE INTERNAL STRUCTURE AND FLOOR STRUCTURE, INCLUDING NLG BAY AFT FACE, BETWEEN FR 20 AND FR 24, BELOW CABIN FLOOR PANELS. NOTE: TPS MAY BE LIMITED TO FUSELAGE INTERNAL STRUCTURE BETWEEN FR 20 AND FR 24, FROM STRINGER 32, LH/RH TO BOTTOM CENTERLINE. | AVIONICS BAY FLOOR PANELS REMOVED; INSULATION REMOVED; | M-3-120 | 10
531194-01-1 | FLOOR STRUCTURE FR 21 TO 24 DETAILED INSPECTION OF CABIN FLOOR STRUCTURE, BELOW AND 0.5M AROUND GALLEYS AND TOILETS, BETWEEN FR 21 AND FR 24 | CABIN FLOOR PANELS; GALLEYS; TOILET REMOVAL/INSTALLATION; | M-7-200 | 6
531194-01-2 | FLOOR STRUCTURE FR 21 TO 24 DETAILED INSPECTION OF CABIN FLOOR STRUCTURE, BELOW AND 0.5M AROUND GALLEYS AND TOILETS, BETWEEN FR 21 AND FR 24 | CABIN FLOOR PANELS; GALLEYS; TOILET REMOVAL/INSTALLATION; | M-3-200 | 3
531197-01-1-OPT | NLG BAY DETAILED INSPECTION OF NOSE LANDING GEAR ACTUATOR FITTING FASTENERS IAW SB A320-53A1180 |  | M-3-710 | 2
531197-01-1-OPT-MC. | NLG BAY |  |  | 1.5
531198-01-1 | NOSE FORWARD FUSELAGE SPECIAL DETAILED INSPECTION (ENDOSCOPE) OF FUSELAGE INTERNAL STRUCTURE, FROM FR 12 TO FR 14, UNDER HEAT EXCHANGER PANELS. | LINING REMOVED, INSULATION DISPLACED, HOLES IN HEAT EXCHANGER PANELS; |  | 0.5
531201-01-1 | NOSE FORWARD FUSELAGE SPECIAL DETAILED INSPECTION (ROTO) OF WINDOW FRAME AT TABLET BRACKET LOCATION, INTERNAL SIDE, LH/RH. NOTE: THRESHOLD: - FOR AIRCRAFT POST 155989 THRESHOLD IS TO BE COUNTED FROM SB 53-1321 EMBODIMENT. | BOLTS REMOVED; |  | 0.5
531202-01-1 | NOSE FORWARD FUSELAGE DETAILED INSPECTION OF HOLES IN FRAMES WEB AT FR11 BELOW WINDSHIELD LOWER FRAMING, AT FR14 BETWEEN STR18-STR20 AND AT FR18 BETWEEN STR04-STR06, INTERNAL SIDE, LH/RH | CEILING PANELS REMOVED; GALLEYS AND TOILETS REMOVED IF INSTALLED; INSULATION REMOVED; LINING REMOVED; |  | 0.5
531257-01-1-OPT | TACK HOLES AT FR50-FR63 |  |  | 0.5
531258-01-1-OPT_01 | SIDE BOX BEAM FLANGE |  |  | 0.5
531258-01-1-OPT_02 | SIDE BOX BEAM FLANGE |  |  | 0.5
531259-01-1-OPT | TI-ANGLE CONNECTION BETWEEN BELLY FAIRING AND KEEL BEAM SIDE PANEL |  |  | 2
531259-02-1 | TI-ANGLE CONNECTION BETWEEN BELLY FAIRING AND KEEL BEAM SIDE PANEL DETAILED INSPECTION OF TI-ANGLE CONNECTION BETWEEN BELLY FAIRING AND KEEL BEAM SIDE PANEL FR 40 - FR 42, LH/RH. NOTE: ACCOMPLISHMENT INSTRUCTIONS GIVEN IN SB 53-1324 ARE ACCEPTABLE MEANS INSTEAD OF ASSOCIATED AMM 533100-220-810. |  |  | 0.5
531260-01-1-OPT | SPLICE PLATE OF FR47 BUTT JOINT CROSSING AREA |  |  | 0.5
531269-01-1 | FRAME FOOT AT FR43 |  |  | 1
531269-02-1 | FRAME FOOT AT FR43 |  |  | 1
531277-01-1 | EMERGENCY EXIT DOOR HATCHES IN SECTION 15 |  |  | 0.5
531313-00-1-OPT | FASTENER HOLES OF THE FR35.3 SPLICING BETWEEN STGR29 AND STGR33 LH RH |  |  | 0.5
531313-00-2-OPT | FASTENER HOLES OF THE FR35.2 SPLICING BETWEEN STGR29 AND STGR33 LH RH |  |  | 0.5
531316-00-1-OPT | TOOLING HOLE ATFR35.2A BETWEEN STGR22 AND STGR23 LH RH |  |  | 0.5
531900-01-1 | ************** TASK DELETED ************** FUSELAGE DRAINAGE |  | C-3-210 | 4
531900-02-1 | ************** TASK DELETED ************** FUSELAGE DRAINAGE |  | C-3-210 | 2
531900-03-1 | FUSELAGE DRAINAGE OPERATIONAL CHECK OF PISTON TYPE DRAIN VALVES IN LOWER FUSELAGE SHELL FROM OUTSIDE |  | M-3-100 | 1
532102-01-1 | FLOOR STRUCTURE FR 24-35 GENERAL VISUAL INSPECTION OF CABIN FLOOR STRUCTURE, EXCLUDING AREAS BELOW GALLEYS AND TOILETS, BETWEEN FR 24 AND FR 35. | CABIN FLOOR PANELS; | M-3-130 | 5
532102-02-1 | FLOOR STRUCTURE FR 24-35.8 GENERAL VISUAL INSPECTION OF CABIN FLOOR STRUCTURE, EXCLUDING AREAS BELOW GALLEYS AND TOILETS (IF INSTALLED) AND EMERGENCY EXIT ENTRANCE AREA, BETWEEN FR 24 AND FR 35.8 | CABIN FLOOR PANELS; |  | 1.5
532102-03-1 | FLOOR STRUCTURE FR 24-35.8 GENERAL VISUAL INSPECTION OF CABIN FLOOR STRUCTURE, EXCLUDING AREAS BELOW GALLEYS AND TOILETS, BETWEEN FR 24 AND FR 35.8. NOTE: PLANNING: - CREDIT CAN BE TAKEN FROM PREVIOUS ACCOMPLISHMENT OF TASK 532102-01-3. | CABIN FLOOR PANELS; |  | 0.5
532104-01-1 | FLOOR STRUCTURE SPECIAL DETAILED INSPECTION (ROTO) OF ATTACHMENT AREA OF FR 25 LH TO FR 34 LH AND FR 29 RH TO FR 34 RH TO CABIN FLOOR BEAMS, INTERNAL STRUCTURE NOTE: PLANNING: - THIS TASK IS AN ALTERNATIVE TO TASK 532104-02-1. | AIR CONDITIONING PIPE REMOVED; BOLTS REMOVED; CEILING PANELS REMOVED; INSULATION DISPLACED; LINING REMOVED; | M-3-130 | 0
532104-01-2 | FLOOR STRUCTURE SPECIAL DETAILED INSPECTION (ROTO) OF ATTACHMENT AREA OF FR 25 LH TO FR 34 LH AND FR 29 RH TO FR 34 RH TO CABIN FLOOR BEAMS, INTERNAL STRUCTURE NOTE: PLANNING: - THIS TASK IS AN ALTERNATIVE TO TASK 532104-02-2. - CREDIT CAN BE TAKEN FROM PREVIOUS ACCOMPLISHMENT OF TASK 532104-01-1. | AIR CONDITIONING PIPE REMOVED; BOLTS REMOVED; CEILING PANELS REMOVED; INSULATION DISPLACED; LINING REMOVED; |  | 0.5
532104-02-1 | FLOOR STRUCTURE SPECIAL DETAILED INSPECTION (US) OF ATTACHMENT AREA OF FR 25 LH TO FR 34 LH AND FR 29 RH TO FR 34 RH TO CABIN FLOOR BEAMS, INTERNAL STRUCTURE NOTE: PLANNING: - THIS TASK IS AN ALTERNATIVE TO TASK 532104-01-1. | AIR CONDITIONING PIPE REMOVED; CEILING PANELS REMOVED; INSULATION DISPLACED; LINING REMOVED; |  | 0.5
532104-02-2 | FLOOR STRUCTURE SPECIAL DETAILED INSPECTION (US) OF ATTACHMENT AREA OF FR 25 LH TO FR 34 LH AND FR 29 RH TO FR 34 RH TO CABIN FLOOR BEAMS, INTERNAL STRUCTURE NOTE: PLANNING: - THIS TASK IS AN ALTERNATIVE TO TASK 532104-01-2. | AIR CONDITIONING PIPE REMOVED; CEILING PANELS REMOVED; INSULATION DISPLACED; LINING REMOVED; |  | 0.5
532105-01-1 | FLOOR STRUCTURE FR 24 TO FR 35 DETAILED INSPECTION OF CABIN FLOOR STRUCTURE, BELOW AND 0.5M AROUND GALLEYS AND TOILETS, BETWEEN FR 24 AND FR 35 | CABIN FLOOR PANELS; GALLEYS; TOILET REMOVAL/INSTALLATION; | M-3-130 | 1.5
532105-01-2 | FLOOR STRUCTURE FR 24 TO FR 35.8 |  |  | 1.5
532105-02-1 | FORWARD FUSELAGE DETAILED INSPECTION OF CABIN FLOOR STRUCTURE, BELOW AND 0.5M AROUND GALLEYS AND TOILETS AND EMERGENCY EXIT ENTRANCE AREA, BETWEEN FR 24 AND FR 35.8. NOTE: TASK ONLY APPLICABLE IF GALLEYS/TOILETS INSTALLED. | CABIN FLOOR PANELS REMOVED; GALLEYS AND TOILETS REMOVED (IF INSTALLED); |  | 1.5
532105-03-1 | FORWARD FUSELAGE DETAILED INSPECTION OF CABIN FLOOR STRUCTURE, BELOW AND 0.5M AROUND GALLEYS AND TOILETS (IF INSTALLED), BETWEEN FR 24 AND FR 35.8. NOTE: PLANNING: - CREDIT CAN BE TAKEN FROM PREVIOUS ACCOMPLISHMENT OF TASK 532105-02-2. | CABIN FLOOR PANELS REMOVED; GALLEYS AND TOILETS REMOVED (IF INSTALLED); |  | 0.5
532106-01-1 | ************** TASK DELETED ************** |  |  | 0.5
532107-01-1 | FORWARD FUSELAGE SPECIAL DETAILED INSPECTION (HFEC) OF FUSELAGE INTERNAL AND EXTERNAL STRUCTURE, FRAME AND SKIN AT FR 35.1 AND FR 35.2A BETWEEN STR 9 AND STR 11, LH, AND BETWEEN STR 12 AND STR 14, RH. | INSULATION REMOVED; | M-3-130 | 0
532108-01-1 | FORWARD FUSELAGE DETAILED INSPECTION OF FUSELAGE EXTERNAL STRUCTURE, PANEL AT HOLES REINFORCEMENT BETWEEN FR 25 AND FR 26 AT STR 20 RH. |  | M-3-130 | 0
532113-01-1 | FWD EMERGENCY EXIT CUTOUT SURROUNDS DETAILED INSPECTION OF INTERNAL STRUCTURE AROUND FORWARD EMERGENCY EXIT CUTOUTS, BETWEEN FR 35 AND FR 35.3 FROM STRINGER 23 LH TO STRINGER 7 LH AND FROM STRINGER 23 RH TO STRINGER 10 RH | CEILING PANELS REMOVED; INSULATION REMOVED; LINING REMOVED; OVERHEAD STOWAGE COMPARTMENTS ON RH SIDE REMOVED (IF INSTALLED); |  | 0.5
532113-01-1_01 | FWD EMERGENCY EXIT CUTOUT SURROUNDS |  |  | 0.5
532113-01-1_02 | FWD EMERGENCY EXIT CUTOUT SURROUNDS |  |  | 0.5
532114-01-1 | DOOR STOP FITTINGS DETAILED INSPECTION OF DOOR STOP FITTINGS ON FR 35.1 AND FR 35.2A, LH/RH | LINING REMOVED; |  | 0.5
532114-01-1_01 | DOOR STOP FITTINGS (LH SIDE) |  |  | 0.5
532114-01-1_02 | DOOR STOP FITTINGS (RH SIDE) |  |  | 0.5
532114-02-1 | DOOR STOP FITTINGS DETAILED INSPECTION OF DOOR STOP FITTINGS PROTRUDING PART NOT COVERED BY THE LINING ON FRAME 35.1 AND FRAME 35.2A, LH/RH. |  |  | 0.5
532114-02-1_01 | DOOR STOP FITTINGS |  |  | 0.5
532114-02-1_02 | DOOR STOP FITTINGS |  |  | 0.5
532115-01-1 | FR35.1 &.2A WEB DOOR STOP INTERCOSTALS |  | M-3-130 | 0.25
532115-01-2 | FR35.1 &.2A WEB DOOR STOP INTERCOSTALS |  |  | 0.5
532116-01-1 | DOOR GUIDE FITTINGS DETAILED INSPECTION OF FUSELAGE INTERNAL STRUCTURE, FR 35.1 AND FR 35.2A AT JUNCTION WITH DOOR GUIDE FITTING, LH/RH. | INSULATION REMOVED; LINING REMOVED; |  | 0.5
532116-01-1_01 | DOOR GUIDE FITTINGS |  |  | 0.5
532116-01-1_02 | DOOR GUIDE FITTINGS |  |  | 0.5
532117-01-1 | ESCAPE CHUTE SLIDE COMPARTMENT DETAILED INSPECTION OF ESCAPE CHUTE SLIDE COMPARTMENT, INTERNAL STRUCTURE, BETWEEN FR 35.1 AND FR 35.2A, FROM STRINGER 24 TO STRINGER 28, LH/RH | ESCAPE CHUTE SLIDE ASSEMBLY REMOVED; |  | 0.5
532117-01-1_01 | ESCAPE CHUTE SLIDE COMPARTMENT |  |  | 0.5
532117-01-1_02 | ESCAPE CHUTE SLIDE COMPARTMENT |  |  | 0.5
532119-01-2 | FWD EMER EXIT CUTOUT UNDER SCUFF-PLATE DETAILED INSPECTION OF FORWARD EMERGENCY EXIT CUT OUT UNDERNEATH THE SCUFF-PLATE, LH/RH | SCUFF PLATES REMOVED; |  | 0.5
532119-01-2_01 | FWD EMER EXIT CUTOUT UNDER SCUFF-PLATE |  |  | 0.5
532119-01-2_02 | FWD EMER EXIT CUTOUT UNDER SCUFF-PLATE |  |  | 0.5
532120-01-1 | FRAME WEBS |  |  | 0.5
532120-01-3 | FRAME WEBS |  |  | 0.5
532120-02-1 | FRAME WEBS |  |  | 0.5
532120-02-2 | FRAME WEBS |  |  | 0.5
532120-02-3 | FRAME WEBS |  |  | 0.5
532125-01-1 | JUNCTION FR 24 PAX FLOOR BEAM |  |  | 0.5
532125-02-1 | JUNCTION FR 24 PAX FLOOR BEAM |  |  | 0.5
532130-09-1 | ANTI-CRASH ROD JUNCTION DETAILED INSPECTION OF STRINGER 23 AT ANTI-CRASH ROD JUNCTION FROM FR29 TO FR34 RH AND FROM FR24 TO FR34 LH, INTERNAL STRUCTURE (VISIBLE PART). NOTE: THRESHOLD/INTERVAL: - CALENDAR TIME REQUIREMENT WITH A SOURCE "FATIGUE MONITORING PROGRAM" TYPE A. REFER TO STRUCTURE SECTION INTRODUCTION FOR ADDITIONAL GUIDANCE. | ACT (S) REMOVED (IF INSTALLED); CEILING PANELS; INSULATION REMOVED; LINING REMOVED; SIDEWALL PANELS; |  | 0.5
532130-19-1 | ANTI-CRASH ROD JUNCTION DETAILED INSPECTION OF STRINGER 23 AT ANTI-CRASH ROD JUNCTION FROM FR29 TO FR35.7 RH AND FROM FR24 TO TO FR35.7 LH, INTERNAL STRUCTURE (VISIBLE PART). NOTE: THRESHOLD/INTERVAL: - CALENDAR TIME REQUIREMENT WITH A SOURCE "FATIGUE MONITORING PROGRAM" TYPE A. REFER TO STRUCTURE SECTION INTRODUCTION FOR ADDITIONAL GUIDANCE. | ACT (S) REMOVED (IF INSTALLED); CEILING PANELS; INSULATION REMOVED; LINING REMOVED; SIDEWALL PANELS; |  | 0.5
532132-01-1 | FWD CARGO DOOR HINGE FITTING DETAILED INSPECTION OF FUSELAGE FORWARD CARGO DOOR HINGE FITTING AND EXTERNAL ATTACHMENT AREA NOTE: TPS: - TPS APPLICATION IS LIMITED TO THE INNER SIDE OF THE HINGE FITTINGS. |  | M-3-130 | 1
532132-01-3 | FWD CARGO DOOR HINGE FITTING DETAILED INSPECTION OF FUSELAGE FORWARD CARGO DOOR HINGE FITTING AND EXTERNAL ATTACHMENT AREA NOTE: TPS APPLICATION IS LIMITED TO THE INNER SIDE OF THE HINGE FITTINGS |  | M-7-130 | 1.5
532135-01-2 | FWD CARGO DOOR CUTOUT LATERAL FRAMES GENERAL VISUAL INSPECTION OF FORWARD CARGO DOOR CUTOUT, VISIBLE PART OF LATERAL FR 24A AND FR 28 |  | M-3-130 | 1
532135-01-2-OPT | FWD CARGO DOOR CUTOUT LATERAL FRAMES |  |  | 1
532135-01-3 | FWD CARGO DOOR CUTOUT LATERAL FRAMES |  |  | 0.5
532135-01-4 | FWD CARGO DOOR CUTOUT LATERAL FRAMES |  |  | 0.5
532135-02-1 | FWD CARGO DOOR CUTOUT LATERAL FRAMES |  |  | 1
532135-02-1-MC. | FWD CARGO DOOR CUTOUT LATERAL FRAMES |  |  | 0.5
532137-01-1 | FWD CARGO DOOR CUTOUT PANELS DETAILED INSPECTION OF FORWARD CARGO DOOR CUTOUT PANELS, UPPER AND LOWER CORNERS, EXTERNAL SURFACE |  | M-3-130 | 1
532137-01-2 | ************** TASK DELETED ************** |  |  | 0.5
532137-01-3 | ************** TASK DELETED ************** |  |  | 0.5
532137-03-1 | FWD CARGO DOOR CUTOUT PANELS DETAILED INSPECTION OF FORWARD CARGO DOOR CUTOUT PANELS, UPPER AND LOWER CORNERS, EXTERNAL SURFACE. |  | M-3-130 | 1
532140-01-1 | FR 25, 26 AND 27 LOWER FITTINGS |  |  | 0.5
532140-01-2 | FR 25, 26 AND 27 LOWER FITTINGS |  |  | 0.5
532140-01-3 | FR 25, 26 AND 27 LOWER FITTINGS |  |  | 0.5
532140-02-1 | FR 25, 26 AND 27 LOWER FITTINGS |  |  | 0.5
532140-02-2 | FR 25, 26 AND 27 LOWER FITTINGS |  |  | 0.5
532140-02-3 | FR 25, 26 AND 27 LOWER FITTINGS |  |  | 0.5
532145-01-1 | FR 29 TO 34 ATTACHMENT AREA |  |  | 0.5
532145-01-2 | FR 29 TO 34 ATTACHMENT AREA |  |  | 0.5
532145-01-3 | FR 29 TO 34 ATTACHMENT AREA |  |  | 0.5
532147-01-1 | CABIN FLOOR BEAM JUNCTION AT FR 35.1 AND FR 35.2 DETAILED INSPECTION OF CABIN FLOOR BEAM JUNCTION AT FR 35.1 AND FR 35.2, LH/RH. | CEILING PANELS FR 35.1 REMOVED; CEILING PANELS FR 35.2 REMOVED; INSULATION REMOVED; SIDEWALL PANELS FR 35.1 REMOVED; SIDEWALL PANELS FR 35.2 REMOVED; WIRING HARNESS DISPLACED; |  | 0.5
532147-01-2 | FR35.1 & FR35.2A TO CABIN FLOOR BEAMS |  |  | 0.5
532150-01-1 | FWD EMERGENCY EXIT CUTOUT UPR CORNERS |  |  | 0.5
532150-01-2 | FWD EMERGENCY EXIT CUTOUT UPR CORNERS DETAILED INSPECTION OF FORWARD EMERGENCY EXIT SKIN CUT OUT, UPPER CORNERS, EXTERNAL SURFACE, LH |  |  | 0.5
532151-01-1 | FWD EMERG. EXIT SKIN CUTOUT DETAILED INSPECTION OF FORWARD EMERGENCY EXIT SKIN CUT OUT, UPPER CORNERS, EXTERNAL SURFACE, RH |  |  | 1
532151-01-2 | FWD EMERG. EXIT SKIN CUTOUT |  |  | 0.5
532152-01-2 | FWD EMERG. EXIT SKIN CUTOUT |  |  | 2
532152-02-1 | FWD EMERG. EXIT SKIN CUTOUT |  |  | 2
532153-01-1 | FUSELAGE SKIN WINDOW FORCING DOUBLERS |  |  | 0.5
532153-01-2 | FUSELAGE SKIN WINDOW FORCING DOUBLERS |  |  | 0.5
532155-01-1 | FRAME SPLICES FR 24-34 |  |  | 2
532155-01-2 | FRAME SPLICES FR 24-34 |  |  | 0.5
532155-01-3 | FRAME SPLICES FR 24-34 |  |  | 0.5
532155-02-1 | FRAME SPLICES FR 25-34 SPECIAL DETAILED INSPECTION (ROTO) OF FRAME SPLICES AT STRINGER 35 LH, FROM FR 25 TO FR 34. NOTE: THIS TASK IS AN ALTERNATIVE TO TASK 532155-03-1. | BOLTS REMOVED; CARGO FLOOR PANELS; INSULATION REMOVED; |  | 0.5
532155-03-1 | FRAME SPLICES FR 25-34 SPECIAL DETAILED INSPECTION (US) OF FRAME SPLICES AT STRINGER 35 LH, FROM FR 25 TO FR 34. NOTE: THIS TASK IS AN ALTERNATIVE TO TASK 532155-02-1. | BOLTS REMOVED; CARGO FLOOR PANELS; INSULATION REMOVED; |  | 0.5
532156-01-1 | FUSELAGE SKIN BETWEEN FR 35.4 & FR 35.8 |  |  | 0.5
532156-01-2 | FUSELAGE SKIN BETWEEN FR 35.4 & FR 35.8 |  |  | 0.5
532158-01-1 | FUSELAGE SKIN BETWEEN FR 35 & FR 35.8 |  |  | 0.5
532158-01-2 | FUSELAGE SKIN BETWEEN FR 35 & FR 35.8 |  |  | 0.5
532160-01-1 | FUSELAGE SKIN BETWEEN FR 28 AND 35 |  |  | 1
532164-01-3 | FORWARD FUSELAGE GENERAL VISUAL INSPECTION OF FUSELAGE EXTERNAL SURFACE, FROM STRINGER 23 LH/RH TO CROWN CENTERLINE, EXCEPT AREAS COVERED BY BELLY FAIRING NOTE: INSPECTION BETWEEN FR 24 AND FR 35. |  |  | 0.5
532164-01-4 | FORWARD FUSELAGE |  |  | 0.5
532164-01-5 | FORWARD FUSELAGE GENERAL VISUAL INSPECTION OF FUSELAGE EXTERNAL SURFACE, FROM STRINGER 23 LH/RH TO CROWN CENTERLINE, EXCEPT AREAS COVERED BY BELLY FAIRING NOTE: INSPECTION BETWEEN FR 24 AND FR 35. |  | M-3-100 | 4
532164-01-6 | FORWARD FUSELAGE GENERAL VISUAL INSPECTION OF FUSELAGE EXTERNAL SURFACE, FROM STRINGER 23 LH/RH TO CROWN CENTERLINE, EXCEPT AREAS COVERED BY BELLY FAIRING NOTE: INSPECTION BETWEEN FR 24 AND FR 35.8. |  |  | 0.5
532165-01-1 | FUSELAGE SKIN BETWEEN FR 24 AND 35 |  |  | 2
532165-01-2 | FUSELAGE SKIN BETWEEN FR 24 AND 35 |  |  | 1
532165-01-3 | FUSELAGE SKIN BETWEEN FR 24 AND 35.8 |  |  | 2
532165-01-4 | FUSELAGE SKIN BETWEEN FR 24 AND 35 |  |  | 0.5
532165-01-7 | FUSELAGE SKIN BETWEEN FR 24 AND 35 |  |  | 0.5
532165-01-8 | FUSELAGE SKIN BETWEEN FR 24 AND 35 |  |  | 0.5
532165-02-4 | FUSELAGE SKIN BETWEEN FR 24 AND 35 |  |  | 0.5
532165-02-5 | FUSELAGE SKIN BETWEEN FR 24 AND 35 |  |  | 0.5
532166-01-1 | FUSELAGE SKIN AT FR 35 DETAILED INSPECTION OF FUSELAGE SKIN AT FR 35 AND 10 CM FORWARD, AT LEVEL OF STRINGER 30, INTERNAL SIDE, LH/RH NOTE: THIS TASK IS AN ALTERNATIVE TO TASK 532166-02-1 | INSULATION REMOVED; LINING REMOVED; |  | 0.5
532166-01-2 | FUSELAGE SKIN AT FR 35 |  |  | 0.5
532166-02-1 | FORWARD FUSELAGE SPECIAL DETAILED INSPECTION (ROTO) OF FUSELAGE SKIN AT FR 35 AND 10 CM FORWARD, AT LEVEL OF STRINGER 30, INTERNAL SIDE, LH/RH NOTE: THIS TASK IS AN ALTERNATIVE TO TASK 532166-01-1. | BOLTS REMOVED; INSULATION REMOVED; LINING REMOVED; |  | 0.5
532168-01-1 | FUSELAGE SKIN COVERED BY BELLY FAIRING |  |  | 0.5
532168-01-1_01 | FUSELAGE SKIN COVERED BY BELLY FAIRING |  |  | 0.5
532168-01-1_02 | FUSELAGE SKIN COVERED BY BELLY FAIRING |  |  | 0.5
532168-01-2 | FUSELAGE SKIN COVERED BY BELLY FAIRING |  |  | 0.5
532170-01-1 | FWD CARGO DOOR LOCK FITTINGS AND SURROUNDING STRUCTURE GENERAL VISUAL INSPECTION OF FORWARD CARGO DOOR LOCK FITTINGS AND SURROUNDING STRUCTURE, EXTERNAL PORTION NOTE: INSPECTION BETWEEN FR 25 AND FR 27A (6 PLACES). |  | M-3-130 | 1.5
532170-01-2 | FWD CARGO DOOR LOCK FITTINGS AND SURROUNDING STRUCTURE |  |  | 0.5
532170-01-3 | FWD CARGO DOOR LOCK FITTINGS AND SURROUNDING STRUCTURE GENERAL VISUAL INSPECTION OF FORWARD CARGO DOOR LOCK FITTINGS AND SURROUNDING STRUCTURE, EXTERNAL PORTION NOTE: INSPECTION BETWEEN FR 25 AND FR 26A (4 PLACES). |  |  | 0.5
532170-01-6 | FWD CARGO DOOR LOCK FITTINGS AND SURROUNDING STRUCTURE GENERAL VISUAL INSPECTION OF FORWARD CARGO DOOR LOCK FITTINGS AND SURROUNDING STRUCTURE, EXTERNAL PORTION NOTE: - A318: INSPECTION BETWEEN FR 25 AND FR 26A (4 PLACES). - A319/A320: INSPECTION BETWEEN FR 25 AND FR 27A (6 PLACES). |  |  | 0.5
532175-01-1 | FWD CARGO DOOR CUT OUT DETAILED INSPECTION OF INTERNAL STRUCTURE AROUND FORWARD CARGO DOOR CUTOUT, FROM FR 24 TO FR 29 AND BETWEEN STRINGER 23 AND STRINGER 38, RH | LINING AND INSULATION REMOVED; | M-3-130 | 2
532180-01-1 | FUSELAGE FR 24-35 DETAILED INSPECTION OF FUSELAGE INTERNAL STRUCTURE INCLUDING FORWARD FACE OF PRESSURE BULKHEAD, FROM STRINGER 38 LH/RH TO BOTTOM CENTERLINE NOTE: INSPECTION BETWEEN FR 24 AND FR 35. TYPE 2 TPS MAY BE LIMITED TO FUSELAGE INTERNAL STRUCTURE FROM FR 34 TO FR 35, AND FORWARD FACE OF PRESSURE BULKHEAD, FROM STRINGER 38, LH/RH TO BOTTOM CENTERLINE. | CARGO FLOOR PANELS; |  | 0.5
532180-01-2 | FUSELAGE FR 24-35 DETAILED INSPECTION OF FUSELAGE INTERNAL STRUCTURE INCLUDING FORWARD FACE OF PRESSURE BULKHEAD, FROM STRINGER 38 LH/RH TO BOTTOM CENTERLINE NOTE: INSPECTION BETWEEN FR 24 AND FR 35. TYPE 2 TPS MAY BE LIMITED TO FUSELAGE INTERNAL STRUCTURE FROM FR 34 TO FR 35, AND FORWARD FACE OF PRESSURE BULKHEAD, FROM STRINGER 38, LH/RH TO BOTTOM CENTERLINE. | CARGO FLOOR PANELS REMOVED; FWD ACT(S) REMOVED (IF INSTALLED); | M-3-130 | 9
532180-01-3 | FUSELAGE FR 24-35.8 DETAILED INSPECTION OF FUSELAGE INTERNAL STRUCTURE INCLUDING FORWARD FACE OF PRESSURE BULKHEAD, FROM STRINGER 38 LH/RH TO BOTTOM CENTERLINE NOTE: INSPECTION BETWEEN FR 24 AND FR 35.8. TYPE 2 TPS MAY BE LIMITED TO FUSELAGE INTERNAL STRUCTURE FROM FR 35.7 TO FR 35.8, AND FORWARD FACE OF PRESSURE BULKHEAD, FROM STRINGER 38, LH/RH TO BOTTOM CENTERLINE. | CARGO FLOOR PANELS; | M-3-130 | 16
532180-01-4 | FUSELAGE FR 24-35.8 DETAILED INSPECTION OF FUSELAGE INTERNAL STRUCTURE INCLUDING FORWARD FACE OF PRESSURE BULKHEAD, FROM STRINGER 38 LH/RH TO BOTTOM CENTERLINE NOTE: INSPECTION BETWEEN FR 24 AND FR 35.8. TYPE 2 TPS MAY BE LIMITED TO FUSELAGE INTERNAL STRUCTURE FROM FR 35.7 TO FR 35.8, AND FORWARD FACE OF PRESSURE BULKHEAD, FROM STRINGER 38, LH/RH TO BOTTOM CENTERLINE. | CARGO FLOOR PANELS; |  | 0.5
532185-01-1 | CIRCUMFERENTIAL JOINT AT FR 24 |  |  | 0.5
532186-01-1 | CIRCUMFERENTIAL JOINT AT FR 35 |  |  | 1
532186-01-2 | CIRCUMFERENTIAL JOINT AT FR 35 |  |  | 0.5
532186-02-1 | CIRCUMFERENTIAL JOINT AT FR 35 SPECIAL DETAILED INSPECTION (ROTO) OF CIRCUMFERENTIAL JOINT AT FR 35, BETWEEN STRINGER 4 AND STRINGER 7, LH/RH, EXTERNAL SIDE. | BOLTS REMOVED; CEILING PANELS REMOVED; LINING REMOVED; OVERHEAD STOWAGE COMPARTMENTS REMOVED; |  | 1
532187-01-1 | CIRCUMFERENTIAL JOINT AT FR 35.8 |  |  | 1
532187-02-1 | CIRCUMFERENTIAL JOINT AT FR 35.8 SPECIAL DETAILED INSPECTION (ROTO) OF CIRCUMFERENTIAL JOINT AT FR 35.8, BETWEEN STRINGER 4 AND STRINGER 7, LH/RH, EXTERNAL SIDE. | BOLTS REMOVED; CEILING PANELS REMOVED; LINING REMOVED; OVERHEAD STOWAGE COMPARTMENTS REMOVED; |  | 1
532188-01-1 | CIRCUMFERENTIAL JOINT AT FR 35 |  |  | 0.5
532190-01-1 | FUSELAGE SKIN BETWEEN FR 25 AND FR 29 |  |  | 0.5
532190-01-2 | FUSELAGE SKIN BETWEEN FR 25 AND FR 29 |  |  | 0.5
532190-01-3 | FUSELAGE SKIN BETWEEN FR 25 AND FR 29 |  |  | 0.5
532190-02-1 | FUSELAGE SKIN BETWEEN FR 28 AND FR 29 DETAILED INSPECTION OF FUSELAGE EXTERNAL SURFACE AROUND WATER DRAIN PANEL CUTOUT AND RADIUS INSIDE WATER DRAIN BOX, BETWEEN FR 28 AND FR 29 AT STRINGER 43 LH. | WATER DRAIN PANEL; |  | 0.5
532190-02-2 | FUSELAGE SKIN BETWEEN FR 28 AND FR 29 DETAILED INSPECTION OF FUSELAGE EXTERNAL SURFACE AROUND WATER DRAIN PANEL CUTOUT AND RADIUS INSIDE WATER DRAIN BOX, BETWEEN FR 28 AND FR 29 AT STRINGER 43 LH. | WATER DRAIN PANEL; |  | 0.5
532195-01-1 | FWD CARGO DOOR ACTUATOR GENERAL VISUAL INSPECTION OF FORWARD CARGO DOOR ACTUATOR ATTACH BRACKETS NOTE: INSPECTION BETWEEN CABIN FLOOR BEAMS, FROM FR 25 TO FR 27. | CEILING PANELS REMOVED; |  | 2
532195-01-2 | FWD CARGO DOOR ACTUATOR GENERAL VISUAL INSPECTION OF FORWARD CARGO DOOR ACTUATOR ATTACH BRACKETS NOTE: INSPECTION BETWEEN CABIN FLOOR BEAMS, FROM FR 25 TO FR 28. | CEILING PANELS REMOVED; |  | 0.5
532195-01-3 | FWD CARGO DOOR ACTUATOR |  |  | 0.5
532196-01-1 | FWD CARGO DOOR ECCENTRIC BOLTS DETAILED INSPECTION OF FORWARD CARGO DOOR ECCENTRIC BOLTS OF LOCKING MECHANISM AT LOCK FITTINGS, BETWEEN FR 24A AND FR 28. | ECCENTRIC BOLTS REMOVED; | M-3-130 | 5
532196-01-3 | FWD CARGO DOOR ECCENTRIC BOLTS |  |  | 1
532196-01-4 | FWD CARGO DOOR ECCENTRIC BOLTS |  |  | 1
532199-01-1 | FASTENER HOLES OF FR 35.1 UNDER SLIDEBOX AND TRIFORM FITTING SPECIAL DETAILED INSPECTION (ROTO) OF FASTENER HOLES OF FR 35.1 UNDER SLIDEBOX AND TRIFORM FITTING, LH/RH. | INSULATION REMOVED; SIDEWALL PANELS FR 35.1 REMOVED; WIRING HARNESS DISPLACED; |  | 0.5
532199-02-1 | TRIFORM FITTING AT FR 35.2 SPECIAL DETAILED INSPECTION (ROTO) OF TRIFORM FITTING AT FR 35.2, LH/RH. | INSULATION REMOVED; SIDEWALL PANELS FR 35.2 REMOVED; WIRING HARNESS DISPLACED; |  | 0.5
532201-01-1 | HOLES AT FR 35.2A BETWEEN STRINGER 22 AND 23 SPECIAL DETAILED INSPECTION (ROTO) OF HOLES AT FR 35.2A BETWEEN STRINGER 22 AND STRINGER 23, LH/RH. | FLOOR PANELS FR 35.2A REMOVED; SIDEWALL PANELS FR 35.2A REMOVED; |  | 0.5
532209-01-1 | BAY UNDER FWD CARGO COMPARTMENT |  |  | 0.5
532209-01-2 | HOLES AT FR24-FR34 BETWEEN STRINGER 33 AND STRINGER 39 |  |  | 0.5
532209-02-1 | ************** TASK DELETED ************** |  | M-3-130 | 12
532209-02-2 | ************** TASK DELETED ************** |  |  | 0.5
532209-03-1 | BAY UNDER FWD CARGO COMPARTMENT SPECIAL DETAILED INSPECTION (HFEC) OF FRAME 24 TO FRAME 34 BETWEEN STRINGER 33 AND STRINGER 39 (LH ONLY) IN CARGO FLOOR AREA. NOTE: THRESHOLD: - FOR AIRCRAFT POST 160080 REFER TO COMPLIANCE TIME PARAGRAPH FOR FIRST TASK ACCOMPLISHMENT AFTER SB 57-1193 EMBODIMENT. | CARGO FLOOR PANELS REMOVED; INSULATION REMOVED; | N-3-130 | 8
532209-03-2 | BAY UNDER FWD CARGO COMPARTMENT SPECIAL DETAILED INSPECTION (HFEC) OF FRAME 24 TO FRAME 34 BETWEEN STRINGER 33 AND STRINGER 39 (LH ONLY) IN CARGO FLOOR AREA. | CARGO FLOOR PANELS REMOVED; INSULATION REMOVED; |  | 0.5
532210-01-1 | FWD CARGO COMPARTMENT FLOOR LEVEL AREA DETAILED INSPECTION OF HOLES BETWEEN FR 25 LH TO FR 34 LH AND FR 29 RH TO FR 34 RH BETWEEN STRINGER 23 AND STRINGER 24 | CEILING PANELS FROM FR 25 LH TO FR 34 LH; CEILING PANELS FROM FR 29 RH TO FR 34 RH; INSULATION REMOVED; LINING REMOVED; SIDEWALL PANELS FROM FR 25 LH TO FR 34 LH REMOVED; SIDEWALL PANELS FROM FR 29 RH TO FR 34 RH REMOVED; |  | 0.5
532211-01-1-OPT | FORWARD FUSELAGE SKIN PANEL FR 34 |  |  | 0.5
532212-01-1-OPT | FORWARD FUSELAGE FR35.1 UNDER SLIDEBOX |  |  | 0.5
532213-01-1-OPT | FORWARD FUSELAGE FR35.1 UNDER SLIDEBOX |  |  | 0.5
532214-01-1-OPT | FORWARD FUSELAGE FR 35.2 UNDER SLIDEBOX |  |  | 0.5
532215-01-1-OPT | FORWARD FUSELAGE FR 35.2 UNDER SLIDEBOX |  |  | 0.5
532216-01-1-OPT | FORWARD FUSELAGE FR 35.3 UNDER SLIDEBOX |  |  | 0.5
532217-01-1-OPT | FORWARD FUSELAGE FR 35.3 UNDER SLIDEBOX |  |  | 0.5
532218-01-1-OPT | FORWARD FUSELAGE FR 35.2A |  |  | 0.5
532219-01-1-OPT | FORWARD FUSELAGE FR 35.2A |  |  | 0.5
532220-01-1-OPT | CABIN FLOOR BEAM JUNCTION AT FRAME 35.1 |  |  | 0.5
532221-01-1-OPT | CABIN FLOOR BEAM JUNCTION AT FRAME 35.1 |  |  | 0.5
532222-01-1-OPT | CABIN FLOOR BEAM JUNCTION AT FR 35.2 |  |  | 0.5
532223-01-1-OPT | CABIN FLOOR BEAM JUNCTION AT FR 35.2 |  |  | 0.5
532224-01-1 | HOLES IN FRAMES WEB FROM FR35.1 TO FR35.3 SPECIAL DETAILED INSPECTION (ROTO) OF HOLES IN FRAMES WEB FROM FR35.1 TO FR35.3 AND BETWEEN STR03 AND STR06 ON LHS ONLY. | CEILING PANELS REMOVED; INSULATION REMOVED; LINING REMOVED; OVERHEAD STOWAGE COMPARTMENTS REMOVED; |  | 0.5
532224-01-2 | HOLES IN FRAMES WEB FROM FR35.1 TO FR35.3 SPECIAL DETAILED INSPECTION (ROTO) OF HOLES IN FRAMES WEB FROM FR35.1 TO FR35.3 AND BETWEEN STR03 AND STR06 ON LHS ONLY. | CEILING PANELS REMOVED; INSULATION REMOVED; LINING REMOVED; OVERHEAD STOWAGE COMPARTMENTS REMOVED; |  | 0.5
533000-01-1-OPT_01 | FUSELAGE LOWER CENTER SECTION - INSPECTIONS |  |  | 1.5
533000-01-1-OPT_02 | FUSELAGE LOWER CENTER SECTION - INSPECTIONS |  |  | 1.5
533000-02-1-OPT | BELLY FAIRING - INSPECTIONS CHECKS |  |  | 1
533101-01-1 | AFT PRESSURE BULKHEAD FWD FACE |  |  | 1
533101-01-3 | AFT PRESSURE BULKHEAD FWD FACE |  |  | 0.5
533103-01-1 | AFT PRESSURE BULKHEAD AFT FACE DETAILED INSPECTION OF PRESSURE BULKHEAD AT FR 46, AFT FACE, INCLUDING VERTICAL BEAMS, ABOVE CARGO FLOOR LEVEL | ACT(S) REMOVED (IF INSTALLED); INSULATION REMOVED; | M-3-150 | 9
533103-01-4 | AFT PRESSURE BULKHEAD AFT FACE |  |  | 0.5
533103-01-5 | AFT PRESSURE BULKHEAD AFT FACE |  |  | 0.5
533105-01-1 | MLG BAY SIDE PANELS |  |  | 0.5
533105-01-1_01 | MLG BAY SIDE PANELS |  |  | 0.5
533105-01-1_02 | MLG BAY SIDE PANELS |  |  | 0.5
533105-01-2 | MLG BAY SIDE PANELS DETAILED INSPECTION OF MLG BAY FUSELAGE SIDE PANELS INSIDE MLG BAY, BETWEEN FR 42 AND FR 46, INCLUDING SLANTED FRAMES AND SIDE BOX, LH/RH |  | M-3-100 | 2
533105-01-2 ALIGN | PERFORM CHECK: 533105-01-2 ALIGN, MPD48 REDUCTION FROM 24 TO 12YE |  | ADMIN | 1
533105-01-2_01 | MLG BAY SIDE PANELS DETAILED INSPECTION OF MLG BAY FUSELAGE SIDE PANELS INSIDE MLG BAY, BETWEEN FR 42 AND FR 46, INCLUDING SLANTED FRAMES AND SIDE BOX, LH/RH |  | M-3-100 | 1
533105-01-2_02 | MLG BAY SIDE PANELS DETAILED INSPECTION OF MLG BAY FUSELAGE SIDE PANELS INSIDE MLG BAY, BETWEEN FR 42 AND FR 46, INCLUDING SLANTED FRAMES AND SIDE BOX, LH/RH |  | M-3-100 | 1
533105-01-2-LH | MLG BAY SIDE PANELS DETAILED INSPECTION OF MLG BAY FUSELAGE SIDE PANELS INSIDE MLG BAY, BETWEEN FR 42 AND FR 46, INCLUDING SLANTED FRAMES AND SIDE BOX, LH/RH |  | M-3-100 | 1
533105-01-2-RH | MLG BAY SIDE PANELS DETAILED INSPECTION OF MLG BAY FUSELAGE SIDE PANELS INSIDE MLG BAY, BETWEEN FR 42 AND FR 46, INCLUDING SLANTED FRAMES AND SIDE BOX, LH/RH |  | M-3-100 | 1
533105-01-4 | MLG BAY SIDE PANELS |  |  | 0.5
533105-01-6 | MLG BAY SIDE PANELS DETAILED INSPECTION OF MLG BAY FUSELAGE SIDE PANELS INSIDE MLG BAY, BETWEEN FR 42 AND FR 46, INCLUDING SLANTED FRAMES AND SIDE BOX, LH/RH |  |  | 0.5
533105-01-7 | MLG BAY SIDE PANELS |  |  | 0.5
533105-01-8_01 | MLG BAY SIDE PANELS |  |  | 0.5
533105-01-8_02 | MLG BAY SIDE PANELS |  |  | 0.5
533107-01-1 | MLG BAY SIDE PANELS OUTBOARD FACE |  |  | 0.5
533107-01-1_01 | MLG BAY SIDE PANELS OUTBOARD FACE |  |  | 0.5
533107-01-1_02 | MLG BAY SIDE PANELS OUTBOARD FACE |  |  | 0.5
533109-01-1 | PRESSURE DECK MEMBRANES UPR SURFACE |  |  | 0.5
533109-01-2 | PRESSURE DECK MEMBRANES UPR SURFACE |  |  | 0.5
533109-01-3 | PRESSURE DECK MEMBRANES UPR SURFACE DETAILED INSPECTION OF UPPER SURFACES OF PRESSURE DECK MEMBRANES AND SIDE BOXES, BETWEEN FR 42 AND FR 46, INCLUDING CONNECTIONS TO LONGITUDINAL BEAMS AND SUPPORT RIBS, LH/RH | AIR DUCT; CABIN FLOOR PANELS; INSULATION REMOVED; |  | 0.5
533110-01-1 | LONGITUDINAL FLOOR BEAMS |  |  | 1
533110-01-2 | LONGITUDINAL FLOOR BEAMS |  |  | 1
533110-09-2 | LONGITUDINAL FLOOR BEAMS SPECIAL DETAILED INSPECTION (HFEC) OF UPPER FLANGE OF LONGITUDINAL FLOOR BEAMS AT FR 42 AND FR 46, AS FAR AS VISIBLE NOTE: THRESHOLD/INTERVAL: - CALENDAR TIME REQUIREMENT WITH A SOURCE "FATIGUE MONITORING PROGRAM" TYPE A. REFER TO STRUCTURE SECTION INTRODUCTION FOR ADDITIONAL GUIDANCE. | CABIN FLOOR PANELS REMOVED; |  | 0.5
533110-09-3 | LONGITUDINAL FLOOR BEAMS SPECIAL DETAILED INSPECTION (HFEC) OF UPPER FLANGE OF LONGITUDINAL FLOOR BEAMS AT FR 42 AND FR 46, AS FAR AS VISIBLE NOTE: THRESHOLD/INTERVAL: - CALENDAR TIME REQUIREMENT WITH A SOURCE "FATIGUE MONITORING PROGRAM" TYPE A. REFER TO STRUCTURE SECTION INTRODUCTION FOR ADDITIONAL GUIDANCE. | CABIN FLOOR PANELS REMOVED; |  | 0.5
533111-01-1 | PRESSURE DECK MEMBRANES LWR SURFACE DETAILED INSPECTION OF LOWER SURFACE OF PRESSURE DECK MEMBRANES, BETWEEN FR 42 AND FR 46, INCLUDING CONNECTIONS TO LONGITUDINAL BEAMS, SIDE BOXES, SUPPORT RIBS, REAR SPAR OF CENTER WING BOX AND PRESSURE BULKHEAD, LH/RH |  | M-3-100 | 1.5
533111-01-2 | PRESSURE DECK MEMBRANES LWR SURFACE DETAILED INSPECTION OF LOWER SURFACE OF PRESSURE DECK MEMBRANES, BETWEEN FR 42 AND FR 46, INCLUDING CONNECTIONS TO LONGITUDINAL BEAMS, SIDE BOXES, SUPPORT RIBS, REAR SPAR OF CENTER WING BOX AND PRESSURE BULKHEAD, LH/RH |  |  | 0.5
533111-01-3 | PRESSURE DECK MEMBRANES LWR SURFACE DETAILED INSPECTION OF LOWER SURFACE OF PRESSURE DECK MEMBRANES, BETWEEN FR 42 AND FR 46, INCLUDING CONNECTIONS TO LONGITUDINAL BEAMS, SIDE BOXES, SUPPORT RIBS, REAR SPAR OF CENTER WING BOX AND PRESSURE BULKHEAD, LH/RH NOTE: PLANNING: - FOR AIRCRAFT POST 160080 REFER TO COMPLIANCE TIME PARAGRAPH ALS PART2 (ALI) FOR FIRST TASK ACCOMPLISHMENT AFTER SB 57-1193 EMBODIMENT. |  |  | 0.5
533111-01-5 | PRESSURE DECK MEMBRANES LWR SURFACE DETAILED INSPECTION OF LOWER SURFACE OF PRESSURE DECK MEMBRANES, BETWEEN FR 42 AND FR 46, INCLUDING CONNECTIONS TO LONGITUDINAL BEAMS, SIDE BOXES, SUPPORT RIBS, REAR SPAR OF CENTER WING BOX AND PRESSURE BULKHEAD, LH/RH |  |  | 0.5
533121-01-1 | CIRCUMFERENTIAL SPLICE AT FR 35 |  |  | 0.5
533121-01-2 | CIRCUMFERENTIAL SPLICE AT FR 35 & 35.8 |  |  | 0.5
533122-01-1 | CIRCUMFERENTIAL SPLICE AT FR 47 |  | M-3-700 | 0.5
533122-01-2 | CIRCUMFERENTIAL SPLICE AT FR 47 |  |  | 0.5
533122-01-3 | CIRCUMFERENTIAL SPLICE AT FR 47 51 |  |  | 0.5
533122-01-4 | CIRCUMFERENTIAL SPLICE AT FR 47 54 |  |  | 0.5
533122-01-5 | CIRCUMFERENTIAL SPLICE AT FR 47 |  |  | 0.5
533124-01-1 | LONG LAP JOINT FR 35-47 |  |  | 0.5
533124-01-2 | LONG LAP JOINT FR 35.8-47 |  |  | 0.5
533124-01-3 | LONG LAP JOINT FR 35-47 51 |  |  | 0.5
533124-01-4 | LONG LAP JOINT FR 35-47 54 |  |  | 0.5
533125-01-1 | LONG LAP JOINT FR 35-47 |  |  | 0.5
533125-01-2 | LONG LAP JOINT FR 35.8-47 |  |  | 0.5
533125-01-3 | LONG LAP JOINT FR 35-47 51 |  | M-3-700 | 0.25
533125-01-4 | LONG LAP JOINT FR 35-47 54 |  | M-3-700 | 0.25
533126-01-1 | LONG LAP JOINT FR 35-47 |  |  | 0.5
533126-01-2 | LONG LAP JOINT FR 35.8-47 |  |  | 0.5
533126-01-3 | LONG LAP JOINT FR 35-47 51 |  |  | 0.5
533126-01-4 | LONG LAP JOINT FR 35-47 54 |  | M-3-147 | 0.25
533126-02-1 | LONG LAP JOINT FR 35-47 |  |  | 0.5
533126-02-2 | LONG LAP JOINT FR 35.8-47 |  |  | 0.5
533126-02-3 | LONG LAP JOINT FR 35-47 51 |  |  | 0.5
533126-02-4 | LONG LAP JOINT FR 35-47 54 |  |  | 0.5
533127-01-1 | LONG LAP JOINT FR 35-47 |  |  | 0.5
533127-01-2 | LONG LAP JOINT FR 35.8-47 |  |  | 0.5
533127-01-3 | LONG LAP JOINT FR 35-47 51 |  |  | 0.5
533127-01-4 | LONG LAP JOINT FR 35-47 54 |  |  | 0.5
533127-01-6 | LOWER SKIN OF LONGITUDINAL LAP JOINTS SPECIAL DETAILED INSPECTION (LFEC) OF LOWER SKIN OF LONGITUDINAL LAP JOINTS AT STRINGER 18, BETWEEN FR 35.8 AND FR 47, EXTERNAL SURFACE, LH/RH. |  |  | 0.5
533128-01-1 | EMERGENCY EXIT SKIN CUTOUTS |  |  | 0.5
533128-01-2 | EMERGENCY EXIT SKIN CUTOUTS DETAILED INSPECTION OF EMERGENCY EXIT SKIN CUTOUTS, UPPER AND LOWER CORNERS, LH/RH |  |  | 1
533128-01-3 | EMERGENCY EXIT SKIN CUTOUTS DETAILED INSPECTION OF EMERGENCY EXIT SKIN CUTOUTS, UPPER AND LOWER CORNERS, LH/RH |  |  | 0.5
533128-01-4 | EMERGENCY EXIT SKIN CUTOUTS DETAILED INSPECTION OF EMERGENCY EXIT SKIN CUTOUTS, UPPER AND LOWER CORNERS, LH/RH NOTE: PLANNING: - FOR AIRCRAFT POST 160080 REFER TO COMPLIANCE TIME PARAGRAPH ALS PART2 (ALI) FOR FIRST TASK ACCOMPLISHMENT AFTER SB 57-1193 EMBODIMENT. |  |  | 0.5
533128-01-5 | EMERGENCY EXIT SKIN CUTOUTS DETAILED INSPECTION OF EMERGENCY EXIT SKIN CUTOUTS, UPPER AND LOWER CORNERS, LH/RH |  |  | 0.5
533128-01-7 | EMERGENCY EXIT SKIN CUTOUTS DETAILED INSPECTION OF EMERGENCY EXIT SKIN CUTOUTS, UPPER AND LOWER CORNERS, LH/RH NOTE: PLANNING: - FOR AIRCRAFT POST 160080 REFER TO COMPLIANCE TIME PARAGRAPH ALS PART2 (ALI) FOR FIRST TASK ACCOMPLISHMENT AFTER SB 57-1193 EMBODIMENT. |  |  | 0.5
533128-01-8 | EMERGENCY EXIT SKIN CUTOUTS DETAILED INSPECTION OF EMERGENCY EXIT SKIN CUTOUTS, UPPER AND LOWER CORNERS, LH/RH |  |  | 0.5
533129-01-1 | EMERGENCY EXIT CUTOUTS DETAILED INSPECTION OF INTERNAL STRUCTURE AROUND EMERGENCY EXIT CUTOUTS, BETWEEN FR 37 AND FR 41, BOTH SIDES, FROM STRINGER 10 TO STRINGER 23, LH/RH | CABIN AIR OUTLET ASSEMBLY; INSULATION REMOVED; LINING REMOVED; RISER DUCT; | M-3-100 | 0.25
533129-01-2 | EMERGENCY EXIT CUTOUTS DETAILED INSPECTION OF INTERNAL STRUCTURE AROUND EMERGENCY EXIT CUTOUTS, BETWEEN FR 39 AND FR 41, BOTH SIDES, FROM STRINGER 10 TO STRINGER 23, LH/RH | CABIN AIR OUTLET ASSEMBLY; INSULATION REMOVED; LINING REMOVED; RISER DUCT; |  | 0.5
533129-01-2_01 | EMERGENCY EXIT CUTOUTS |  | M-3-200 | 5.5
533129-01-2_02 | EMERGENCY EXIT CUTOUTS |  | M-3-200 | 5.5
533129-01-3 | EMERGENCY EXIT CUTOUTS DETAILED INSPECTION OF INTERNAL STRUCTURE AROUND EMERGENCY EXIT CUTOUTS, BETWEEN FR 37 AND FR 41, BOTH SIDES, FROM STRINGER 10 TO STRINGER 23, LH/RH | CABIN AIR OUTLET ASSEMBLY; INSULATION REMOVED; LINING REMOVED; RISER DUCT; |  | 0.5
533129-01-3_01 | EMERGENCY EXIT CUTOUTS |  | M-7-200 | 6.5
533129-01-3_02 | EMERGENCY EXIT CUTOUTS |  | M-7-200 | 6.5
533129-02-1 | EMERGENCY EXIT CUTOUTS SPECIAL DETAILED INSPECTION (LFEC) OF INTERNAL STRUCTURE AROUND EMERGENCY EXIT CUTOUTS, BETWEEN FR 37 AND FR 41, FROM STRINGER 10 TO STRINGER 23, LH/RH. |  |  | 0.5
533129-04-1 | EMERGENCY EXIT CUTOUTS DETAILED INSPECTION OF INTERNAL STRUCTURE AROUND EMERGENCY EXIT CUTOUTS, HINGE FAIRINGS, PIANO HINGES AND LATCH HOOK FITTINGS BETWEEN FR 37 AND FR 41, BOTH SIDES, FROM STRINGER 10 TO STRINGER 23, LH/RH. NOTE: PLANNING: - CREDIT CAN BE TAKEN FROM PREVIOUS ACCOMPLISHMENT OF TASK 533129-01-1 | CABIN AIR OUTLET ASSEMBLY; INSULATION REMOVED; LINING REMOVED; RISER DUCT; |  | 0.5
533130-01-1 | ANTI COLLISION LIGHT SKIN CUTOUT DETAILED INSPECTION OF SKIN AROUND ANTI COLLISION LIGHT CUTOUT, BETWEEN FR 40 AND FR 41 AND BETWEEN STRINGER 1, LH/RH, EXTERNAL SURFACE | COVER OF ANTI-COLLISION LIGHT AND ANTI-COLLISION LIGHT REMOVED; |  | 0.5
533130-01-2 | ANTI COLLISION LIGHT SKIN CUTOUT DETAILED INSPECTION OF SKIN AROUND ANTI COLLISION LIGHT CUTOUT, BETWEEN FR 40 AND FR 41 AND BETWEEN STRINGER 1, LH/RH, EXTERNAL SURFACE | COVER OF ANTI-COLLISION LIGHT AND ANTI-COLLISION LIGHT REMOVED; |  | 0.5
533130-01-3 | ANTI COLLISION LIGHT SKIN CUTOUT |  |  | 0.5
533130-01-4 | ANTI COLLISION LIGHT SKIN CUTOUT |  |  | 0.5
533130-01-5 | ANTI COLLISION LIGHT SKIN CUTOUT |  |  | 0.5
533130-01-6 | ANTI COLLISION LIGHT SKIN CUTOUT |  |  | 0.5
533131-01-1 | ADF1 ANTENNA SKIN CUTOUT DETAILED INSPECTION OF SKIN AROUND ADF 1 ANTENNA CUTOUT, BETWEEN FR 44 AND FR 45 AND BETWEEN STRINGER 1, LH/RH, EXTERNAL SURFACE | COVER OF ANTENNA AND ANTENNA REMOVED; |  | 0.5
533131-01-4 | ADF1 ANTENNA SKIN CUTOUT |  |  | 0.5
533131-01-5 | ADF1 ANTENNA SKIN CUTOUT DETAILED INSPECTION OF SKIN AROUND ADF 1 ANTENNA CUTOUT, BETWEEN FR 44 AND FR 45 AND BETWEEN STRINGER 1, LH/RH, EXTERNAL SURFACE | COVER OF ANTENNA AND ANTENNA REMOVED; |  | 0.5
533132-01-1 | WINDOW FORGINGS FR35-47 |  |  | 0.5
533132-01-2 | WINDOW FORGINGS FR 35.8-47 |  |  | 0.5
533132-01-3 | WINDOW FORGINGS FR35-47 51 |  |  | 0.5
533132-01-4 | WINDOW FORGINGS FR 35 - FR 47/54 DETAILED INSPECTION OF VISIBLE PART OF WINDOW FORGINGS AND FUSELAGE SKIN IN WINDOW FORGING AREA, LH/RH, EXTERNAL SURFACE NOTE: INSPECTION BETWEEN FR 35 AND FR 47/54. |  |  | 0.5
533133-01-1-OPT | LAP JOINT AT STRG 6 (LH RH) BETWEEN FR 35 |  |  | 0.5
533133-01-5 | CENTER FUSELAGE GENERAL VISUAL INSPECTION OF FUSELAGE EXTERNAL SURFACE, BETWEEN STRINGER 23, LH/RH TO CROWN CENTER LINE, EXCEPT AREAS COVERED BY BELLY FAIRING NOTE: INSPECT FROM FR 35 TO FR 47. |  | M-3-100 | 4
533133-01-6 | CENTER FUSELAGE GENERAL VISUAL INSPECTION OF FUSELAGE EXTERNAL SURFACE, BETWEEN STRINGER 23, LH/RH TO CROWN CENTER LINE, EXCEPT AREAS COVERED BY BELLY FAIRING NOTE: INSPECT FROM FR 35.8 TO FR 47. |  |  | 0.5
533133-01-7 | CENTER FUSELAGE GENERAL VISUAL INSPECTION OF FUSELAGE EXTERNAL SURFACE, BETWEEN STRINGER 23, LH/RH TO CROWN CENTER LINE, EXCEPT AREAS COVERED BY BELLY FAIRING NOTE: INSPECT FROM FR 35 TO FR 47/51. |  | M-3-200 | 3
533133-01-8 | CENTER FUSELAGE GENERAL VISUAL INSPECTION OF FUSELAGE EXTERNAL SURFACE, BETWEEN STRINGER 23, LH/RH TO CROWN CENTER LINE, EXCEPT AREAS COVERED BY BELLY FAIRING NOTE: INSPECT FROM FR 35 TO FR 47/54. |  |  | 0.5
533135-01-1 | FUSELAGE FR 36-46 GENERAL VISUAL INSPECTION OF FUSELAGE INTERNAL STRUCTURE BELOW CABIN FLOOR PANELS, INCLUDING CABIN FLOOR STRUCTURE BETWEEN FR 36 AND FR 46 NOTE: CAN BE PERFORMED AT SAME TIME AS TASK 571157-01-1 | CABIN FLOOR PANELS; INSULATION REMOVED; | M-3-200 | 5
533136-01-1 | MAIN LANDING GEAR BAY GENERAL VISUAL INSPECTION OF MLG BAY |  |  | 0.5
533136-01-1_01 | MAIN LANDING GEAR BAY |  | M-3-730 | 1.5
533136-01-1_02 | MAIN LANDING GEAR BAY |  | M-3-100 | 1.5
533138-01-1 | LONGITUDINAL LAP JOINT AT FR 42 DETAILED INSPECTION OF LOWER SKIN OF LONGITUDINAL LAP JOINT AT STRINGER 18 LH AND STRINGER 18 RH, IN RUNOUT AREA AT FR 42, INTERNAL NOTE: THIS TASK IS AN ALTERNATIVE TO TASK 533138-02-1 | INSULATION REMOVED; LINING REMOVED; |  | 0.5
533138-01-2 | LONGITUDINAL LAP JOINT AT FR 42 DETAILED INSPECTION OF LOWER SKIN OF LONGITUDINAL LAP JOINT AT STRINGER 18 LH AND STRINGER 18 RH, IN RUNOUT AREA AT FR 42, INTERNAL NOTE: THIS TASK IS AN ALTERNATIVE TO TASK 533138-02-2 | LINING AND INSULATION REMOVED; |  | 0.5
533138-02-1 | LONGITUDINAL LAP JOINT AT FR 42 SPECIAL DETAILED INSPECTION (HFEC) OF LOWER SKIN OF LONGITUDINAL LAP JOINT AT STRINGER 18 LH AND STRINGER 18 RH, IN RUNOUT AREA AT FR 42, INTERNAL NOTE: THIS TASK IS AN ALTERNATIVE TO TASK 533138-01-1 | INSULATION REMOVED; LINING REMOVED; |  | 0.5
533138-02-2 | LONGITUDINAL LAP JOINT AT FR 42 SPECIAL DETAILED INSPECTION (HFEC) OF LOWER SKIN OF LONGITUDINAL LAP JOINT AT STRINGER 18 LH AND STRINGER 18 RH, IN RUNOUT AREA AT FR 42, INTERNAL NOTE: THIS TASK IS AN ALTERNATIVE TO TASK 533138-01-2 | LINING AND INSULATION REMOVED; |  | 0.5
533139-01-1_01 | FRAME FLANGES AT FR 38, 39, 40 AND 41 |  |  | 0.5
533139-01-1_02 | FRAME FLANGES AT FR 38, 39, 40 AND 41 |  |  | 0.5
533139-01-2 | FRAME FLANGES AT FR 40 AND 41 |  |  | 0.5
533139-01-2_01 | FRAME FLANGES AT FR 40 AND 41 |  |  | 2
533139-01-2_02 | FRAME FLANGES AT FR 40 AND 41 |  |  | 2
533139-01-5_01 | FRAME FLANGES AT FR 40 AND 41 |  |  | 0.5
533139-01-5_02 | FRAME FLANGES AT FR 40 AND 41 |  |  | 0.5
533139-02-1 | FRAME FLANGES AT FR 38,39 AND 40,41 DETAILED INSPECTION OF LONGITUDINAL BEAM FLANGE AT STRINGER 20A LH AND STRINGER 20A RH, BETWEEN FR 38 AND FR 39 AND BETWEEN FR 40 AND FR 41. NOTE: PLANNING: - CREDIT CAN BE TAKEN FROM PREVIOUS ACCOMPLISHMENT OF TASKS 533139-01-1 OR 533139-01-6. | INSULATION REMOVED; LINING REMOVED; |  | 0.5
533139-02-1_01 | FRAME FLANGES AT FR 38,39 AND 40,41 |  | S-3-200 | 3
533139-02-1_02 | FRAME FLANGES AT FR 38,39 AND 40,41 |  | S-3-200 | 3
533139-02-2 | FRAME FLANGES AT FR 38,39 AND 40,41 DETAILED INSPECTION OF LONGITUDINAL BEAM FLANGE AT STRINGER 20A LH AND STRINGER 20A RH, BETWEEN FR 40 AND FR 41. NOTE: PLANNING: - CREDIT CAN BE TAKEN FROM PREVIOUS ACCOMPLISHMENT OF TASKS 533139-01-2 OR 533139-01-7. | INSULATION REMOVED; LINING REMOVED; |  | 0.5
533139-02-2_01 | FRAME FLANGES AT FR 38,39 AND 40,41 |  |  | 2
533139-02-2_02 | FRAME FLANGES AT FR 38,39 AND 40,41 |  |  | 2
533139-03-1 | FRAME FLANGES AT FR 38,39 AND 40,41 DETAILED INSPECTION OF FRAME FLANGES AT FR 38 AND FR 39 AND AT FR 40 AND FR 41 BETWEEN STRINGER 12 AND STRINGER 21, LH/RH. NOTE: PLANNING: - CREDIT CAN BE TAKEN FROM PREVIOUS ACCOMPLISHMENT OF TASKS 533139-01-1 OR 533139-01-4. | INSULATION REMOVED; LINING REMOVED; | S-3-200 | 5
533139-03-1_01 | FRAME FLANGES AT FR 38,39 AND 40,41 | INSULATION REMOVED; LINING REMOVED; | S-3-200 | 2.5
533139-03-1_02 | FRAME FLANGES AT FR 38,39 AND 40,41 | INSULATION REMOVED; LINING REMOVED; | S-3-200 | 2.5
533139-03-2 | FRAME FLANGES AT FR 38,39 AND 40,41 DETAILED INSPECTION OF FRAME FLANGES AT FR 40 AND FR 41 BETWEEN STRINGER 12 AND STRINGER 21, LH/RH. NOTE: PLANNING: - CREDIT CAN BE TAKEN FROM PREVIOUS ACCOMPLISHMENT OF TASK 533139-01-2 OR 533139-01-5. | INSULATION REMOVED; LINING REMOVED; | S-3-200 | 5
533139-03-2_01 | FRAME FLANGES AT FR 38,39 AND 40,41 | INSULATION REMOVED; LINING REMOVED; | S-3-200 | 2.5
533139-03-2_02 | FRAME FLANGES AT FR 38,39 AND 40,41 | INSULATION REMOVED; LINING REMOVED; | S-3-200 | 2.5
533140-01-1 | SPLICE PLATE AT FR 47 |  |  | 1
533140-01-10 | SPLICE PLATE AT FR 47 SPECIAL DETAILED INSPECTION (LFEC) OF SPLICE PLATE AT CIRCUMFERENTIAL SKIN SPLICE NOTE: - INSPECTION AT FR 47, FROM STRINGER 10, LH/RH, TO CROWN CENTER LINE, EXTERNAL SURFACE. PLANNING: - FOR AIRCRAFT POST 160080 REFER TO COMPLIANCE TIME PARAGRAPH ALS PART2 (ALI) FOR FIRST TASK ACCOMPLISHMENT AFTER SB 57-1193 EMBODIMENT. |  |  | 0.5
533140-01-2 | SPLICE PLATE AT FR 47 |  |  | 1
533140-01-3 | SPLICE PLATE AT FR 47 SPECIAL DETAILED INSPECTION (LFEC) OF SPLICE PLATE AT CIRCUMFERENTIAL SKIN SPLICE NOTE: INSPECTION AT FR 47, FROM STRINGER 10, LH/RH, TO CROWN CENTER LINE, EXTERNAL SURFACE. |  |  | 1
533140-01-4 | SPLICE PLATE AT FR 47 51 |  |  | 1
533140-01-5 | SPLICE PLATE AT FR 47 54 |  |  | 1
533140-01-6 | SPLICE PLATE AT FR 47 51 |  |  | 1
533140-01-8 | SPLICE PLATE AT FR 47 SPECIAL DETAILED INSPECTION (LFEC) OF SPLICE PLATE AT CIRCUMFERENTIAL SKIN SPLICE NOTE: INSPECTION AT FR 47, FROM STRINGER 10, TO CROWN CENTER LINE, EXTERNAL SURFACE, LH/RH. |  |  | 1
533141-01-1 | FUSELAGE SKIN BETWEEN FR 35 AND 36 DETAILED INSPECTION OF FUSELAGE SKIN, BETWEEN FR 35 AND FR 36 AND BETWEEN STRINGER 25 AND STRINGER 30, LH/RH, EXTERNAL SURFACE |  | M-3-150 | 0.5
533141-01-2 | FUSELAGE SKIN BETWEEN FR 35.8 AND 36 DETAILED INSPECTION OF FUSELAGE SKIN, BETWEEN FR 35.8 AND FR 36 AND BETWEEN STRINGER 25 AND STRINGER 30, LH/RH, EXTERNAL SURFACE |  |  | 0.5
533142-01-1-OPT | RIVETED AREA OF KEEL BEAM SIDE PANEL |  |  | 0.5
533143-01-1 | SIDE BOX BEAM IN AREA OF FR 46 DETAILED INSPECTION OF SIDE BOX BEAM IN AREA OF ATTACHMENT TO FR 46, LH/RH |  | M-3-150 | 2
533144-01-1 | FRAME ATTACHMENTS TO PRESSURE FLOOR DETAILED INSPECTION OF FRAME ATTACHMENTS TO PRESSURE FLOOR FROM FR 42 TO FR 46, LH/RH | INSULATION REMOVED; LINING REMOVED; | M-3-200 | 8
533145-01-1 | FUSELAGE-SECTION 15-PRESSURE FLOOR |  |  | 0.5
533151-01-1 | KEELBEAM BOX DETAILED INSPECTION OF KEELBEAM BOX NOTE: INSPECTION BETWEEN FR 35 AND FR 47. |  | M-7-100 | 4
533151-01-2 | KEELBEAM BOX DETAILED INSPECTION OF KEELBEAM BOX NOTE: INSPECTION BETWEEN FR 35.8 AND FR 47. |  |  | 0.5
533151-01-3 | KEELBEAM BOX DETAILED INSPECTION OF KEELBEAM BOX NOTE: INSPECTION BETWEEN FR 35 AND FR 47/51. |  | M-3-100 | 1
533151-01-4 | KEELBEAM BOX DETAILED INSPECTION OF KEELBEAM BOX NOTE: INSPECTION BETWEEN FR 35 AND FR 47/54. |  |  | 0.5
533151-01-5 | KEELBEAM BOX |  |  | 0.5
533152-01-1 | PRESSURE BULKHEAD AT FR 35 FWD FACE DETAILED INSPECTION OF PRESSURE BULKHEAD FORWARD FACE NOTE: INSPECTION AT FR 35 AND PRESSURE DECK UPPER SURFACE, BETWEEN FR 35 AND FR 36, INCLUDING CONNECTIONS TO CENTER WING BOX AT FR 35 AND FR 36. | AIR DUCT; INSULATION REMOVED; RECIRCULATION FILTER REMOVED; | M-3-130 | 41
533152-01-3 | PRESSURE BULKHEAD AT FR 35.8 FWD FACE DETAILED INSPECTION OF PRESSURE BULKHEAD FORWARD FACE NOTE: INSPECTION AT FR 35.8 AND PRESSURE DECK UPPER SURFACE, BETWEEN FR 35.8 AND FR 36, INCLUDING CONNECTIONS TO CENTER WING BOX AT FR 35.8 AND FR 36. | AIR DUCT; INSULATION REMOVED; RECIRCULATION FILTER REMOVED; |  | 0.5
533152-01-4 | PRESSURE BULKHEAD AT FR 35 FWD FACE |  |  | 0.5
533152-01-5 | PRESSURE BULKHEAD AT FR 35 FWD FACE |  |  | 0.5
533152-01-6 | PRESSURE BULKHEAD AT FR 35 FWD FACE |  |  | 0.5
533152-01-7 | PRESSURE BULKHEAD AT FR 35 FWD FACE DETAILED INSPECTION OF PRESSURE BULKHEAD FORWARD FACE NOTE: INSPECTION AT FR 35 AND PRESSURE DECK UPPER SURFACE, BETWEEN FR 35 AND FR 36, INCLUDING CONNECTIONS TO CENTER WING BOX AT FR 35 AND FR 36. | AIR DUCT; INSULATION REMOVED; POTABLE WATER TANK; RECIRCULATION FILTER REMOVED; | M-7-130 | 65
533152-01-8 | PRESSURE BULKHEAD AT FR 35.8 FWD FACE |  |  | 0.5
533153-01-1 | PRESSURE BULKHEAD AT FR 35 AFT FACE |  |  | 0.5
533153-01-2 | PRESSURE BULKHEAD AT FR 35 AFT FACE |  |  | 0.5
533153-01-3 | PRESSURE BULKHEAD AT FR 35.8 AFT FACE |  |  | 0.5
533153-01-4 | PRESSURE BULKHEAD AT FR 35 AFT FACE |  |  | 0.5
533153-02-1 | PRESSURE BULKHEAD AT FR 35 AFT FACE GENERAL VISUAL INSPECTION OF PRESSURE BULKHEAD AFT FACE AND LOWER SKIN OF PRESSURE DECK LOWER SURFACE NOTE: INSPECTION AT FR 35 AND LOWER SKIN OF PRESSURE DECK LOWER SURFACE, BETWEEN FR 35 AND FR 36. |  | M-3-100 | 2.5
533153-02-2 | PRESSURE BULKHEAD AT FR 35.8 AFT FACE GENERAL VISUAL INSPECTION OF PRESSURE BULKHEAD AFT FACE AND LOWER SKIN OF PRESSURE DECK LOWER SURFACE NOTE: INSPECTION AT FR 35.8 AND LOWER SKIN OF PRESSURE DECK LOWER SURFACE, BETWEEN FR 35.8 AND FR 36. |  |  | 0.5
533154-01-1 | MLG DOORS FITTINGS DETAILED INSPECTION OF HINGE AND ACTUATOR FITTINGS FOR MLG DOORS AT KEELBEAM |  |  | 0.5
533154-01-1_01 | MLG DOORS FITTINGS |  | M-3-730 | 0.7
533154-01-1_02 | MLG DOORS FITTINGS |  | M-3-740 | 0.7
533154-02-1 | MLG DOORS FITTINGS |  |  | 0.5
533154-03-1 | MLG DOORS FITTINGS |  |  | 0.5
533154-03-2 | MLG DOORS FITTINGS SPECIAL DETAILED INSPECTION (US AND HFEC) OF ACTUATOR FITTING FOR MLG DOORS AT KEEL BEAM, LH/RH. NOTE: PLANNING: - ACCOMPLISHMENT INSTRUCTIONS GIVEN IN SB 53-1325 ARE ACCEPTABLE MEANS INSTEAD OF ASSOCIATED AMM 533100-220-001. | ACTUATOR REMOVED; |  | 0.5
533154-04-1 | MLG DOORS FITTINGS |  |  | 0.5
533154-04-2 | ************** TASK DELETED ************** |  |  | 0.5
533154-05-1-OPT | MLG DOORS FITTINGS |  |  | 0.5
533154-06-1-OPT | MLG DOORS FITTINGS |  |  | 0.5
533154-07-1 | MLG DOORS FITTINGS SPECIAL DETAILED INSPECTION (ROTO) OF MLG DOOR ACTUATOR FITTING ON KEEL BEAM AND KEEL BEAM BOTTOM PANEL LIP HOLES, LH/RH. NOTE: PLANNING: - THIS TASK HAS TO BE PERFORMED AT THE SAME TIME AS TASK 533154-09-1. THRESHOLD: - FOR PRE 165315 AIRCRAFT RETROFITTED, THRESHOLD IS TO BE COUNTED FROM SB 53-1502 OR SB 53-1503 EMBODIMENT. |  |  | 0.5
533154-08-1 | MLG DOORS FITTINGS DETAILED INSPECTION OF MLG DOOR ACTUATOR FITTING LUG ON KEEL BEAM, LH/RH. NOTE: THRESHOLD: - FOR PRE 165315 AIRCRAFT RETROFITTED, THRESHOLD IS TO BE COUNTED FROM SB 53-1502 OR SB 53-1503 EMBODIMENT. |  |  | 0.5
533154-09-1 | MLG DOORS FITTINGS SPECIAL DETAILED INSPECTION (ROTO) OF MLG DOOR FWD HINGE FITTING, HORIZONTAL FLANGES, LH/RH. NOTE: PLANNING: - THIS TASK HAS TO BE PERFORMED AT THE SAME TIME AS TASK 533154-07-1. THRESHOLD: - FOR PRE 165315 AIRCRAFT RETROFITTED, THRESHOLD IS TO BE COUNTED FROM SB 53-1502 OR SB 53-1503 EMBODIMENT. |  |  | 0.5
533154-10-1 | MLG DOORS FITTINGS SPECIAL DETAILED INSPECTION (HFEC) OF MLG DOOR FWD HINGE FITTING AND CONNECTION PLATE ASSEMBLY, LH/RH. NOTE: PLANNING: - ACCOMPLISHMENT INSTRUCTIONS GIVEN IN SB 53-1326 ARE ACCEPTABLE MEANS INSTEAD OF ASSOCIATED AMM TASK. |  |  | 0.5
533155-03-1 | KEEL BEAM BOX ELLIPTICAL CUTOUT SPECIAL DETAILED INSPECTION (HFEC) OF KEELBEAM BOX ELLIPTICAL CUTOUT AT FR 46, LH/RH |  |  | 0.5
533156-01-1 | CENTER FUSELAGE-TRANS ANGLE BELOW STGR |  |  | 1
533156-02-1 | CENTER FUSELAGE-PICK UP ANGLE AT STGR |  |  | 0.5
533157-01-1 | SKIN AROUND AINS ANTENNA CUTOUT AT FR 35 36 |  |  | 0.5
533157-01-2 | SKIN AROUND AINS ANTENNA CUTOUT AT FR 35 36 |  |  | 0.5
533170-01-1 | CENTER FUSELAGE-SECTION 15-AT FR 43 |  | M-3-200 | 1
533171-01-1 | FUSELAGE-SECTION 15- |  | M-3-200 | 0.5
533173-01-1 | CENTER FUSELAGE-FR 43 AND FR 44 |  |  | 0.5
533174-01-1 | CENTER FUSELAGE-FR 37 THRU FR 41- |  |  | 0.5
533174-01-1-OPT_01 | CENTER FUSELAGE-FR 37 THRU FR 41- |  | C-2-200 | 70
533174-01-1-OPT_01-MC. | CENTER FUSELAGE-FR 37 THRU FR 41- |  | C-2-200 | 70
533174-01-1-OPT_02 | CENTER FUSELAGE-FR 37 THRU FR 41- |  | C-2-200 | 70
533174-01-1-OPT_02-MC. | CENTER FUSELAGE-FR 37 THRU FR 41- |  | C-2-200 | 70
533174-02-1 | FUSELAGE - CENTER SECTION |  |  | 0.5
533174-02-2 | FUSELAGE - CENTER SECTION |  |  | 1.5
533176-01-1 | MLG DOOR FITTINGS |  |  | 2
533176-01-1-OPT_01 | MLG DOOR ACTUATOR FITTING |  |  | 0.5
533176-01-1-OPT_02 | MLG DOOR ACTUATOR FITTING |  |  | 0.5
533180-01-1 | UPPER SURFACES OF PRESSURE DECK MEMBRANES AND SIDE BOXES, BETWEEN FR 4 |  |  | 0.5
533180-02-1 | UPPER SURFACES OF PRESSURE DECK MEMBRANES AND SIDE BOXES, BETWEEN FR 42 AND FR 46 SPECIAL DETAILED INSPECTION (HFEC) OF UPPER SURFACE OF PRESSURE DECK MEMBRANES AND SIDE BOXES, BETWEEN FR 42 AND FR 46, AT CONNECTIONS TO LONGITUDINAL BEAMS AND SUPPORT RIBS (INCLUDING LATERAL OUTER PART OF CONNECTION PLATES AT FR 43) ) AT Y=+/- 765 MM, Y=+/- 1292 MM AND Y=+/- 1650 MM. NOTE: PLANNING: - CREDIT CAN BE TAKEN FROM PREVIOUS ACCOMPLISHMENT OF TASK 533180-01-1. | CABIN FLOOR PANELS REMOVED; INSULATION REMOVED; |  | 0.5
533180-02-2 | UPPER SURFACES OF PRESSURE DECK MEMBRANES AND SIDE BOXES, BETWEEN FR 42 AND FR 46 SPECIAL DETAILED INSPECTION (HFEC) OF UPPER SURFACE OF PRESSURE DECK MEMBRANES AND SIDE BOXES, BETWEEN FR 42 AND FR 46, AT CONNECTIONS TO LONGITUDINAL BEAMS AND SUPPORT RIBS (INCLUDING LATERAL OUTER PART OF CONNECTION PLATES AT FR 43) ) AT Y=+/- 765 MM, Y=+/- 1292 MM AND Y=+/- 1650 MM. NOTE: PLANNING: - CREDIT CAN BE TAKEN FROM PREVIOUS ACCOMPLISHMENT OF TASK 533180-01-2. THRESHOLD: - FOR AIRCRAFT POST 160080 REFER TO COMPLIANCE TIME PARAGRAPH FOR FIRST TASK ACCOMPLISHMENT AFTER SB 57-1193 EMBODIMENT. | CABIN FLOOR PANELS REMOVED; INSULATION REMOVED; |  | 0.5
533180-03-1 | UPPER SURFACES OF PRESSURE DECK MEMBRANES AND SIDE BOXES, BETWEEN FR 42 AND FR 46 SPECIAL DETAILED INSPECTION (HFEC) OF UPPER SURFACE OF PRESSURE DECK MEMBRANES AND SIDE BOXES, BETWEEN FR 42 AND FR 46, AT CONNECTIONS TO LONGITUDINAL BEAMS AND SUPPORT RIBS (INCLUDING LATERAL OUTER PART OF CONNECTION PLATES AT FR 43) AT Y=+/- 254 MM. NOTE: PLANNING: - CREDIT CAN BE TAKEN FROM PREVIOUS ACCOMPLISHMENT OF TASK 533180-01-1. | CABIN FLOOR PANELS REMOVED; INSULATION REMOVED; |  | 0.5
533180-03-2 | UPPER SURFACES OF PRESSURE DECK MEMBRANES AND SIDE BOXES, BETWEEN FR 42 AND FR 46 SPECIAL DETAILED INSPECTION (HFEC) OF UPPER SURFACE OF PRESSURE DECK MEMBRANES AND SIDE BOXES, BETWEEN FR 42 AND FR 46, AT CONNECTIONS TO LONGITUDINAL BEAMS AND SUPPORT RIBS (INCLUDING LATERAL OUTER PART OF CONNECTION PLATES AT FR 43) AT Y=+/- 254 MM. NOTE: PLANNING: - CREDIT CAN BE TAKEN FROM PREVIOUS ACCOMPLISHMENT OF TASK 533180-01-2. THRESHOLD: - FOR AIRCRAFT POST 160080 REFER TO COMPLIANCE TIME PARAGRAPH FOR FIRST TASK ACCOMPLISHMENT AFTER SB 57-1193 EMBODIMENT. | CABIN FLOOR PANELS REMOVED; INSULATION REMOVED; |  | 0.5
533181-01-1 | LONGITUDINAL BEAMS FLANGES AT ATTACHMENT AREA TO PRESSURE DECK MEMBRAN |  |  | 0.5
533181-02-1 | LONGITUDINAL BEAMS FLANGES AT ATTACHMENT AREA TO PRESSURE DECK MEMBRANE BETWEEN FR 42 AND FR 46 SPECIAL DETAILED INSPECTION (LFEC) OF LONGITUDINAL BEAMS FLANGES AT ATTACHMENT AREA TO PRESSURE DECK MEMBRANE BETWEEN FR 42 AND FR 46 AT Y=+/- 765MM, Y=+/- 1292 MM AND SIDE BOX FLANGE AT Y=+/- 1650 MM. NOTE: PLANNING: - CREDIT CAN BE TAKEN FROM PREVIOUS ACCOMPLISHMENT OF TASK 533181-01-1. | CABIN FLOOR PANELS REMOVED; INSULATION REMOVED; |  | 0.5
533181-02-2 | LONGITUDINAL BEAMS FLANGES AT ATTACHMENT AREA TO PRESSURE DECK MEMBRANE BETWEEN FR 42 AND FR 46 SPECIAL DETAILED INSPECTION (LFEC) OF LONGITUDINAL BEAMS FLANGES AT ATTACHMENT AREA TO PRESSURE DECK MEMBRANE BETWEEN FR 42 AND FR 46 AT Y=+/- 765MM, Y=+/- 1292 MM AND SIDE BOX FLANGE AT Y=+/- 1650 MM. NOTE: PLANNING: - CREDIT CAN BE TAKEN FROM PREVIOUS ACCOMPLISHMENT OF TASK 533181-01-2. THRESHOLD: - FOR AIRCRAFT POST 160080 REFER TO COMPLIANCE TIME PARAGRAPH FOR FIRST TASK ACCOMPLISHMENT AFTER SB 57-1193 EMBODIMENT. | CABIN FLOOR PANELS REMOVED; INSULATION REMOVED; |  | 0.5
533181-02-3 | LONGITUDINAL BEAMS FLANGES AT ATTACHMENT AREA TO PRESSURE DECK MEMBRANE BETWEEN FR 42 AND FR 46 SPECIAL DETAILED INSPECTION (LFEC) OF LONGITUDINAL BEAMS FLANGES AT ATTACHMENT AREA TO PRESSURE DECK MEMBRANE BETWEEN FR 42 AND FR 46 AT Y=+/- 765MM, Y=+/- 1292 MM AND SIDE BOX FLANGE AT Y=+/- 1650 MM. NOTE: PLANNING: - CREDIT CAN BE TAKEN FROM PREVIOUS ACCOMPLISHMENT OF TASK 533181-01-3. | CABIN FLOOR PANELS REMOVED; INSULATION REMOVED; |  | 0.5
533181-03-1 | LONGITUDINAL BEAMS FLANGES AT ATTACHMENT AREA TO PRESSURE DECK MEMBRANE BETWEEN FR 42 AND FR 46 SPECIAL DETAILED INSPECTION (LFEC) OF LONGITUDINAL BEAMS FLANGES AT ATTACHMENT AREA TO PRESSURE DECK MEMBRANE BETWEEN FR 42 AND FR 46 AT Y=+/- 254 MM. NOTE: PLANNING: - CREDIT CAN BE TAKEN FROM PREVIOUS ACCOMPLISHMENT OF TASK 533181-01-1. | CABIN FLOOR PANELS REMOVED; INSULATION REMOVED; |  | 0.5
533181-03-2 | LONGITUDINAL BEAMS FLANGES AT ATTACHMENT AREA TO PRESSURE DECK MEMBRANE BETWEEN FR 42 AND FR 46 SPECIAL DETAILED INSPECTION (LFEC) OF LONGITUDINAL BEAMS FLANGES AT ATTACHMENT AREA TO PRESSURE DECK MEMBRANE BETWEEN FR 42 AND FR 46 AT Y=+/- 254 MM. NOTE: PLANNING: - CREDIT CAN BE TAKEN FROM PREVIOUS ACCOMPLISHMENT OF TASK 533181-01-2. THRESHOLD: - FOR AIRCRAFT POST 160080 REFER TO COMPLIANCE TIME PARAGRAPH FOR FIRST TASK ACCOMPLISHMENT AFTER SB 57-1193 EMBODIMENT. | CABIN FLOOR PANELS REMOVED; INSULATION REMOVED; |  | 0.5
533181-03-3 | LONGITUDINAL BEAMS FLANGES AT ATTACHMENT AREA TO PRESSURE DECK MEMBRANE BETWEEN FR 42 AND FR 46 SPECIAL DETAILED INSPECTION (LFEC) OF LONGITUDINAL BEAMS FLANGES AT ATTACHMENT AREA TO PRESSURE DECK MEMBRANE BETWEEN FR 42 AND FR 46 AT Y=+/- 254 MM. NOTE: PLANNING: - CREDIT CAN BE TAKEN FROM PREVIOUS ACCOMPLISHMENT OF TASK 533181-01-3. | CABIN FLOOR PANELS REMOVED; INSULATION REMOVED; |  | 0.5
533182-01-1 | CENTER FUSELAGE DETAILED INSPECTION OF CONNECTION PLATES AT FR 43, (EXCLUDING LATERAL OUTER PART OF CONNECTION PLATES) BETWEEN Y=+/- 254 MM, AND BETWEEN Y=+ 765 MM AND Y=+ 1292 MM, AND BETWEEN Y=- 765 MM AND Y=- 1292 MM (3 PLACES) | CABIN FLOOR PANELS REMOVED; INSULATION REMOVED; |  | 0.5
533183-01-1 | CENTER FUSELAGE DETAILED INSPECTION OF FORWARD PRESSURE BULKHEAD LOWER FLANGE AT FR 35 (A318/A319/A320) OR AT FR 35.8 (A321), BETWEEN STRINGER 37 AND STRINGER 38, INTERNAL SIDE, LH/RH | FWD ACT(S) REMOVED (IF INSTALLED); INSULATION REMOVED; MIXING TUBE ASSEMBLY REMOVED; | M-3-130 | 48
533185-01-1 | PRESSURE DECK MEMBRANE UPPER SURFACE TO CENTER WING BOX, UNDER TITANIUM ANGLE CONNECTION AND CORNER BRACKETS AT FR 36 SPECIAL DETAILED INSPECTION (LFEC AND ROTO) OF PRESSURE DECK MEMBRANE UPPER SURFACE TO CENTER WING BOX, UNDER TITANIUM ANGLE CONNECTION AND CORNER BRACKETS AT FR 36 | AIR CONDITIONING DUCTS REMOVED; BOLTS REMOVED; INSULATION REMOVED; RECIRCULATION FILTER REMOVED; |  | 1.5
533185-01-2 | PRESSURE DECK MEMBRANE UPPER SURFACE TO CENTER WING BOX, UNDER TITANIUM ANGLE CONNECTION AND CORNER BRACKETS AT FR 36 SPECIAL DETAILED INSPECTION (LFEC AND ROTO) OF PRESSURE DECK MEMBRANE UPPER SURFACE TO CENTER WING BOX, UNDER TITANIUM ANGLE CONNECTION AND CORNER BRACKETS AT FR 36 | AIR CONDITIONING DUCTS REMOVED; BOLTS REMOVED; INSULATION REMOVED; POTABLE WATER TANK REMOVED; RECIRCULATION FILTER REMOVED; |  | 1.5
533186-01-1 | FR 35 FORWARD FACE TO PRESSURE BULKHEAD ATTACHMENTS SPECIAL DETAILED INSPECTION (HFEC) OF FRAME FORWARD FACE TO PRESSURE BULKHEAD ATTACHMENTS, AROUND RIVETS AND HOLES BETWEEN STRINGER 28 AND STRINGER 31, LH/RH NOTE: INSPECTION OF FR 35 FORWARD FACE. | AIR CONDITIONING DUCTS REMOVED; INSULATION REMOVED; RECIRCULATION FILTER REMOVED; | N-3-130 | 19
533186-01-2 | FR 35 FORWARD FACE TO PRESSURE BULKHEAD ATTACHMENTS SPECIAL DETAILED INSPECTION (HFEC) OF FRAME FORWARD FACE TO PRESSURE BULKHEAD ATTACHMENTS, AROUND RIVETS AND HOLES BETWEEN STRINGER 28 AND STRINGER 31, LH/RH NOTE: INSPECTION OF FR 35.8 FORWARD FACE. | AIR CONDITIONING DUCTS REMOVED; INSULATION REMOVED; RECIRCULATION FILTER REMOVED; |  | 0.5
533187-01-1 | CENTER FUSELAGE SPECIAL DETAILED INSPECTION (ROTO) OF OPEN HOLES IN LONGITUDINAL FLOOR BEAMS OF MLG BAY FLOOR AT FR 43, Y=+765 AND Y=+1292, INTERNAL SIDE, LH | CABIN FLOOR PANELS REMOVED; INSULATION REMOVED; | N-3-200 | 8
533187-01-2 | CENTER FUSELAGE SPECIAL DETAILED INSPECTION (ROTO) OF OPEN HOLES IN LONGITUDINAL FLOOR BEAMS OF MLG BAY FLOOR AT FR 43, Y=+765 AND Y=+1292, INTERNAL SIDE, LH | CABIN FLOOR PANELS REMOVED; INSULATION REMOVED; |  | 0.5
533188-01-1 | PRESSURE BULKHEAD, AFT FACE, LOWER PART OF VERTICAL STRUTS DETAILED INSPECTION OF PRESSURE BULKHEAD, AFT FACE, LOWER PART OF VERTICAL STRUTS (200 MM FROM BOTTOM) AT Y= +/-765 MM (2 PLACES) NOTE: PRESSURE BULKHEAD FR 35. |  | M-3-100 | 8
533188-01-2 | PRESSURE BULKHEAD, AFT FACE, LOWER PART OF VERTICAL STRUTS DETAILED INSPECTION OF PRESSURE BULKHEAD, AFT FACE, LOWER PART OF VERTICAL STRUTS (200 MM FROM BOTTOM) AT Y= +/-765 MM (2 PLACES) NOTE: PRESSURE BULKHEAD FR 35.8. |  |  | 0.5
533189-01-1 | ANGLE FITTING ATTACHMENT AT FR 36 AT STRINGER 30 SPECIAL DETAILED INSPECTION (LFEC) OF ANGLE FITTING FORWARD ATTACHMENT, AT FR 36 AT STRINGER 30, LH/RH | AIR CONDITIONING DUCTS REMOVED; |  | 0.5
533189-01-3 | ANGLE FITTING ATTACHMENT AT FR 36 AT STRINGER 30 SPECIAL DETAILED INSPECTION (LFEC) OF ANGLE FITTING FORWARD ATTACHMENT, AT FR 36 AT STRINGER 30, LH/RH | AIR CONDITIONING DUCTS REMOVED; |  | 0.5
533189-01-4 | ANGLE FITTING ATTACHMENT AT FR 36 AT STRINGER 30 SPECIAL DETAILED INSPECTION (LFEC) OF ANGLE FITTING FORWARD ATTACHMENT, AT FR 36 AT STRINGER 30, LH/RH NOTE: PLANNING: - FOR AIRCRAFT POST 160080 REFER TO COMPLIANCE TIME PARAGRAPH ALS PART2 (ALI) FOR FIRST TASK ACCOMPLISHMENT AFTER SB 57-1193 EMBODIMENT. | AIR CONDITIONING DUCTS REMOVED; |  | 0.5
533189-01-5 | ANGLE FITTING ATTACHMENT AT FR 36 AT STRINGER 30 SPECIAL DETAILED INSPECTION (LFEC) OF ANGLE FITTING FORWARD ATTACHMENT, AT FR 36 AT STRINGER 30, LH/RH NOTE: PLANNING: - FOR AIRCRAFT POST 160080 REFER TO COMPLIANCE TIME PARAGRAPH ALS PART2 (ALI) FOR FIRST TASK ACCOMPLISHMENT AFTER SB 57-1193 EMBODIMENT. | AIR CONDITIONING DUCTS REMOVED; |  | 0.5
533189-01-6 | ANGLE FITTING ATTACHMENT AT FR 36 AT STRINGER 30 SPECIAL DETAILED INSPECTION (LFEC) OF ANGLE FITTING FORWARD ATTACHMENT, AT FR 36 AT STRINGER 30, LH/RH NOTE: PLANNING: - FOR AIRCRAFT POST 160080 REFER TO COMPLIANCE TIME PARAGRAPH ALS PART2 (ALI) FOR FIRST TASK ACCOMPLISHMENT AFTER SB 57-1193 EMBODIMENT. | AIR CONDITIONING DUCTS REMOVED; |  | 0.5
533189-01-7 | ANGLE FITTING ATTACHMENT AT FR 36 AT STRINGER 30 SPECIAL DETAILED INSPECTION (LFEC) OF ANGLE FITTING FORWARD ATTACHMENT, AT FR 36 AT STRINGER 30, LH/RH NOTE: PLANNING: - FOR AIRCRAFT POST 160080 REFER TO COMPLIANCE TIME PARAGRAPH ALS PART2 (ALI) FOR FIRST TASK ACCOMPLISHMENT AFTER SB 57-1193 EMBODIMENT. | AIR CONDITIONING DUCTS REMOVED; |  | 0.5
533191-01-1 | STRINGER COUPLING AREA AT FR 47 SPECIAL DETAILED INSPECTION (HFEC AND US) OF STRINGER COUPLING FROM STRINGER 10 LH/RH TO CROWN CENTER LINE, FWD AND AFT FR 47, INTERNAL SURFACE. NOTE: PLANNING: - THIS TASK IS AN ALTERNATIVE TO TASK 533191-02-1. | INSULATION DISPLACED; LINING REMOVED; OVERHEAD STOWAGE COMPARTMENTS REMOVED; | M-3-100 | 0
533191-02-1 | STRINGER COUPLING AREA AT FR 47 SPECIAL DETAILED INSPECTION (HFEC AND ROTO) OF STRINGER COUPLING FROM STRINGER 10 LH/RH TO CROWN CENTER LINE, FWD AND AFT FR 47, INTERNAL SURFACE. NOTE: PLANNING: - THIS TASK IS AN ALTERNATIVE TO TASK 533191-01-1. | BOLTS REMOVED; INSULATION DISPLACED; LINING REMOVED; OVERHEAD STOWAGE COMPARTMENTS REMOVED; |  | 0.5
533500-00-1-OPT | WING TO FUSELAGE - INPECTIONS |  |  | 0.5
533900-01-1 | FUSELAGE DRAINAGE OPERATIONAL CHECK OF RUBBER FLAP DRAIN VALVE HOLES IN PRESSURE FLOOR FROM MLG BAY |  | M-3-100 | 0.5
534000-01-1-OPT | LIVE TV WADL ANTENNA - NDT INSPECTIONS |  | M-3-200 | 0
534000-01-2-OPT | LIVE TV WADL ANTENNA - NDT INSPECTIONS |  | N-3-200 | 0
534000-01-3-OPT | LIVE TV WADL ANTENNA - NDT INSPECTIONS |  | M-3-200 | 8.5
534101-01-1 | LONG LAP JOINTS FR 47-70 |  |  | 0.5
534101-01-2 | LONG LAP JOINTS FR 47-70 |  |  | 0.5
534101-01-3 | LONG LAP JOINTS FR 47-70 |  |  | 0.5
534102-01-1 | LONG LAP JOINTS FR 47-70 |  |  | 0.5
534102-01-2 | LONG LAP JOINTS FR 47 51-70 |  |  | 0.5
534102-01-3 | LONG LAP JOINTS FR 47 54-70 |  |  | 0.5
534102-02-1 | LONG LAP JOINTS FR 47-70 |  |  | 1
534102-02-2 | LONG LAP JOINTS FR 47 51-70 |  |  | 1
534102-02-3 | LONG LAP JOINTS FR 47 54-70 |  |  | 1
534103-01-1 | WINDOW FORGINGS FR 47-65 |  |  | 0.5
534103-01-2 | WINDOW FORGINGS FR 47-64 |  |  | 0.5
534103-01-3 | WINDOW FORGINGS FR 47 51-65 |  |  | 0.5
534103-01-4 | WINDOW FORGINGS FR 47 54-65 |  |  | 0.5
534104-01-1 | LONG LAP JOINTS FR 47-53 & FR 47-51 |  |  | 0.5
534104-01-2 | LONG LAP JOINTS FR 47-48 & FR 47-47.5 |  |  | 0.5
534104-01-3 | LONG LAP JOINTS FR 47 51-57 & FR 47 |  |  | 0.5
534104-01-4 | LONG LAP JOINTS FR 47 54-57 & FR 47 |  |  | 0.5
534105-01-1 | LONG LAP JOINTS FR 53-70 & FR 51-70 |  |  | 0.5
534105-01-2 | LONG LAP JOINTS FR 48-70 & FR 47.4-70 |  |  | 0.5
534105-01-3 | LONG LAP JOINTS FR 57-70 & FR 64-70 |  |  | 0.5
534105-01-4 | LONG LAP JOINTS FR 59-70 & FR 64-70 |  |  | 0.5
534106-01-1 | FRAME SPLICES FR 53-56 DETAILED INSPECTION OF FRAME SPLICES AND ADJACENT AREA LOCATED ABOVE STRINGER 18 RH NOTE: INSPECT AREA FROM FR 53 TO FR 56. | INSULATION REMOVED; |  | 0.5
534106-01-2 | FRAME SPLICES FR 53-56 |  |  | 0.5
534106-01-3 | FRAME SPLICES FR 58-60 |  |  | 0.5
534106-01-4 | FRAME SPLICES FR 53-56 DETAILED INSPECTION OF FRAME SPLICES AND ADJACENT AREA LOCATED ABOVE STRINGER 18 RH NOTE: INSPECT AREA FROM FR 53 TO FR 56. THIS TASK IS AN ALTERNATIVE INSPECTION TO TASK 534106-02-4. | INSULATION REMOVED; |  | 0.5
534106-02-1 | FRAME SPLICES FR 53-56 |  |  | 0.5
534106-02-2 | FRAME SPLICES FR 53-56 |  |  | 0.5
534106-02-3 | FRAME SPLICES FR 58-60 |  |  | 0.5
534106-02-4 | FRAME SPLICES FR 53-56 SPECIAL DETAILED INSPECTION (US) OF FRAME SPLICES AND ADJACENT AREA LOCATED ABOVE STRINGER 18 NOTE: INSPECT AREA FROM FR 53 TO FR 56. THIS TASK IS AN ALTERNATIVE INSPECTION TO TASK 534106-01-4. | INSULATION REMOVED; |  | 0.5
534107-01-1 | FUSELAGE INTERNAL STRUCTURE FR 46-65 DETAILED INSPECTION OF FUSELAGE INTERNAL STRUCTURE, BETWEEN FR 46 AND FR 65, INCLUDING AFT FACE OF PRESSURE BULKHEAD FROM STRINGER 38, LH/RH TO BOTTOM CENTER LINE. | ACT(S) REMOVED (IF INSTALLED); CARGO FLOOR PANELS REMOVED; | M-3-150 | 11
534107-01-4 | FUSELAGE INTERNAL STRUCTURE FR 46-65 |  |  | 2
534108-01-10 | FUSELAGE EXTERNAL SURFACE FR 47-70 GENERAL VISUAL INSPECTION OF FUSELAGE EXTERNAL SURFACE, BETWEEN FR 47/51 (A319)/ FR 47 (A320) AND FR 70, FROM STRINGER 23, LH/RH TO BOTTOM CENTERLINE, EXCEPT AREA COVERED BY BELLY FAIRING |  |  | 0.5
534108-01-11 | FUSELAGE EXTERNAL SURFACE FR 47/51-70 GENERAL VISUAL INSPECTION OF FUSELAGE EXTERNAL SURFACE, BETWEEN FR 47/51 AND FR 70, FROM STRINGER 23, LH/RH TO BOTTOM CENTERLINE, EXCEPT AREA COVERED BY BELLY FAIRING. |  | M-3-100 | 3
534108-01-2 | FUSELAGE EXTERNAL SURFACE FR 47-70 GENERAL VISUAL INSPECTION OF FUSELAGE EXTERNAL SURFACE, BETWEEN FR 47 AND FR 70, FROM STRINGER 23, LH/RH TO BOTTOM CENTERLINE, EXCEPT AREA COVERED BY BELLY FAIRING |  | M-3-200 | 2
534108-01-2-MC. | FUSELAGE EXTERNAL SURFACE FR 47-70 |  |  | 0.5
534108-01-4 | FUSELAGE EXTERNAL SURFACE FR 47/51-70 GENERAL VISUAL INSPECTION OF FUSELAGE EXTERNAL SURFACE, BETWEEN FR 47/51 AND FR 70, FROM STRINGER 23, LH/RH TO BOTTOM CENTERLINE, EXCEPT AREA COVERED BY BELLY FAIRING |  | M-3-200 | 2
534108-01-4-MC. | FUSELAGE EXTERNAL SURFACE FR 47 51-70 |  | M-3-200 | 2
534108-01-6 | FUSELAGE EXTERNAL SURFACE FR 47/54-70 GENERAL VISUAL INSPECTION OF FUSELAGE EXTERNAL SURFACE, BETWEEN FR 47/54 AND FR 70, FROM STRINGER 23, LH/RH TO BOTTOM CENTERLINE, EXCEPT AREA COVERED BY BELLY FAIRING |  | M-3-200 | 2
534108-01-7 | FUSELAGE EXTERNAL SURFACE FR 47 51-70 |  |  | 0.5
534108-01-8 | FUSELAGE EXTERNAL SURFACE FR 47 51-70 |  |  | 0.5
534109-01-1 | UPPER SEGMENT OF FR 70 |  |  | 0.5
534110-01-1 | CIRCUMFERENTIAL SKIN SPLICE AT FR 70 |  |  | 0.5
534110-01-2 | CIRCUMFERENTIAL SKIN SPLICE AT FR 70 |  |  | 0.5
534111-01-1 | ADF2 ANTENNA SKIN CUTOUT DETAILED INSPECTION OF SKIN AROUND ADF2 ANTENNA CUTOUT, BETWEEN STRINGER 1, LH/RH, EXTERNAL SURFACE NOTE: INSPECTION BETWEEN FR 48 AND FR 49. FOR PRE 20053 AIRCRAFT RETROFITTED, THRESHOLD IS TO BE COUNTED FROM EMBODIMENT OF MOD 20053 VIA SB. | ANTENNA COVER PLATE REMOVED (IF INSTALLED); ANTENNA REMOVED (IF INSTALLED); |  | 0.5
534111-01-2 | ADF2 ANTENNA SKIN CUTOUT DETAILED INSPECTION OF SKIN AROUND ADF2 ANTENNA CUTOUT, BETWEEN FR 47.1 AND FR 47.2 BETWEEN STRINGER 1, LH/RH, EXTERNAL SURFACE. NOTE: THRESHOLD: - FOR PRE 20053 AIRCRAFT RETROFITTED, THRESHOLD IS TO BE COUNTED FROM EMBODIMENT OF MOD 20053 VIA SB. | ANTENNA COVER PLATE REMOVED (IF INSTALLED); ANTENNA REMOVED (IF INSTALLED); |  | 0.5
534111-01-3 | ADF2 ANTENNA SKIN CUTOUT |  |  | 0.5
534111-01-4 | ADF2 ANTENNA SKIN CUTOUT DETAILED INSPECTION OF SKIN AROUND ADF2 ANTENNA CUTOUT, BETWEEN STRINGER 1, LH/RH, EXTERNAL SURFACE NOTE: INSPECTION BETWEEN FR 55 AND FR 56. FOR PRE 20053 AIRCRAFT RETROFITTED, THRESHOLD IS TO BE COUNTED FROM EMBODIMENT OF MOD 20053 VIA SB. | COVER OF ANTENNA AND ANTENNA REMOVED; |  | 0.5
534111-01-5 | ADF2 ANTENNA SKIN CUTOUT |  |  | 0.5
534111-01-6 | ADF2 ANTENNA SKIN CUTOUT DETAILED INSPECTION OF SKIN AROUND ADF2 ANTENNA CUTOUT, BETWEEN STRINGER 1, LH/RH, EXTERNAL SURFACE NOTE: INSPECTION BETWEEN FR 55 AND FR 56. | COVER OF ANTENNA AND ANTENNA REMOVED; |  | 0.5
534111-01-8 | ADF2 ANTENNA SKIN CUTOUT DETAILED INSPECTION OF SKIN AROUND ADF2 ANTENNA CUTOUT, BETWEEN STRINGER 1, LH/RH, EXTERNAL SURFACE NOTE: INSPECTION BETWEEN FR 52 AND FR 53. | COVER OF ANTENNA AND ANTENNA REMOVED; |  | 0.5
534112-01-1 | VHF3 ANTENNA SKIN CUTOUT DETAILED INSPECTION OF SKIN AROUND VHF 3 ANTENNA CUTOUT, BETWEEN STRINGER 1, LH/RH, EXTERNAL SURFACE NOTE: INSPECTION BETWEEN FR 52 AND FR 53. | ANTENNA COVER PLATE REMOVED (IF INSTALLED); ANTENNA REMOVED (IF INSTALLED); |  | 0.5
534112-01-3 | VHF3 ANTENNA SKIN CUTOUT |  |  | 0.5
534112-01-4 | VHF3 ANTENNA SKIN CUTOUT DETAILED INSPECTION OF SKIN AROUND VHF 3 ANTENNA CUTOUT, BETWEEN STRINGER 1, LH/RH, EXTERNAL SURFACE NOTE: INSPECTION BETWEEN FR 60 AND FR 61. | ANTENNA REMOVED; |  | 0.5
534112-01-5 | VHF3 ANTENNA SKIN CUTOUT DETAILED INSPECTION OF SKIN AROUND VHF 3 ANTENNA CUTOUT, BETWEEN STRINGER 1, LH/RH, EXTERNAL SURFACE NOTE: INSPECTION BETWEEN FR 56 AND FR 57. | ANTENNA REMOVED; |  | 0.5
534112-01-6 | VHF3 ANTENNA SKIN CUTOUT DETAILED INSPECTION OF SKIN AROUND VHF 3 ANTENNA CUTOUT, BETWEEN STRINGER 1, LH/RH, EXTERNAL SURFACE. NOTE: INSPECTION BETWEEN FR 60 AND FR 61. | ANTENNA REMOVED; |  | 0.5
534112-01-7 | VHF3 ANTENNA SKIN CUTOUT |  |  | 0.5
534113-01-1 | CIRCUMFERENTIAL SKIN SPLICE AT FR 64 |  |  | 0.5
534113-01-2 | CIRCUMFERENTIAL SKIN SPLICE AT FR 64 |  |  | 0.5
534113-01-3 | CIRCUMFERENTIAL SKIN SPLICE AT FR 64 DETAILED INSPECTION OF SKIN IN CIRCUMFERENTIAL SPLICE AND STRINGER COUPLING AREAS AT FR 64, FROM STRINGER 10, LH/RH TO CROWN CENTER LINE, EXTERNAL SURFACE |  |  | 0.5
534114-01-1 | UPR SKIN OF LONG LAP JOINTS |  |  | 0.5
534114-01-2 | UPR SKIN OF LONG LAP JOINTS |  |  | 0.5
534114-01-3 | UPR SKIN OF LONG LAP JOINTS |  |  | 0.5
534114-01-4 | UPR SKIN OF LONG LAP JOINTS |  |  | 0.5
534115-01-1 | LWR SKIN OF LONG LAP JOINTS |  |  | 0.5
534115-01-2 | LWR SKIN OF LONG LAP JOINTS |  |  | 0.5
534115-01-3 | LWR SKIN OF LONG LAP JOINTS |  |  | 0.5
534115-01-4 | LWR SKIN OF LONG LAP JOINTS |  |  | 0.5
534116-01-1 | LONG LAP JOINTS FR 47-53 |  |  | 0.5
534116-01-2 | LONG LAP JOINTS FR 47-48 |  |  | 0.5
534116-01-3 | LONG LAP JOINTS FR 47 51-57 |  |  | 0.5
534116-01-4 | LONG LAP JOINTS FR 47 54-59 |  |  | 0.5
534116-02-1 | LONG LAP JOINTS FR 47-53 |  |  | 0.5
534116-02-2 | LONG LAP JOINTS FR 47-48 |  |  | 0.5
534116-02-3 | LONG LAP JOINTS FR 47 51-57 |  |  | 0.5
534116-02-4 | LONG LAP JOINTS FR 47 54-59 |  |  | 0.5
534117-01-1 | LWR SKIN OF LONG LAP JOINTS |  |  | 0.5
534117-01-2 | LWR SKIN OF LONG LAP JOINTS |  |  | 0.5
534117-01-3 | LWR SKIN OF LONG LAP JOINTS |  |  | 0.5
534117-01-4 | LWR SKIN OF LONG LAP JOINTS |  |  | 0.5
534118-01-4 | REAR FUSELAGE GENERAL VISUAL INSPECTION OF FUSELAGE EXTERNAL SURFACE, BETWEEN STRINGER 23, LH/RH TO CROWN CENTER LINE NOTE: INSPECTION FROM FR 47 TO FR 70. |  | M-3-200 | 4
534118-01-5 | REAR FUSELAGE GENERAL VISUAL INSPECTION OF FUSELAGE EXTERNAL SURFACE, BETWEEN STRINGER 23, LH/RH TO CROWN CENTER LINE NOTE: INSPECTION FROM FR 47/51 TO FR 70. |  | M-3-200 | 4
534118-01-6 | REAR FUSELAGE GENERAL VISUAL INSPECTION OF FUSELAGE EXTERNAL SURFACE, BETWEEN STRINGER 23, LH/RH TO CROWN CENTER LINE NOTE: INSPECTION FROM FR 47/54 TO FR 70. |  |  | 0.5
534120-01-1 | REAR FUSELAGE DETAILED INSPECTION OF FUSELAGE INTERNAL STRUCTURE, BETWEEN CABIN FLOOR PANELS AND CARGO COMPARTMENT FLOOR, INCLUDING CABIN FLOOR STRUCTURE, FROM FR 47 TO FR 65 | ACT(S) REMOVED (IF INSTALLED); CARGO COMPARTMENT CEILING PANELS REMOVED; INSULATION DISPLACED; LINING REMOVED; |  | 0.5
534121-01-1 | CIRCUMFERENTIAL SKIN SPLICE AT FR 64 |  |  | 0.5
534121-01-3 | CIRCUMFERENTIAL SKIN SPLICE AT FR 64 SPECIAL DETAILED INSPECTION (LFEC) OF SPLICE PLATE AT CIRCUMFERENTIAL SKIN SPLICE AT FR 64, FROM STRINGER 10, LH/RH TO CROWN CENTERLINE, EXTERNAL SURFACE |  |  | 0.5
534121-01-4 | CIRCUMFERENTIAL SKIN SPLICE AT FR 64 |  |  | 0.5
534122-01-1 | REAR FUSELAGE SPECIAL DETAILED INSPECTION (LFEC) OF FUSELAGE SKIN UNDER THE COMPLETE OUTER RIVET ROW OF THE DOUBLER OF THE SATCOM ANTENNA, IN THE AREA OF FR 58 TO FR 61, STRINGER 2 LH AND STRINGER 2 RH, EXCEPT RIVETS AT STRINGER OR FRAME JUNCTIONS | CEILING PANELS REMOVED; LINING REMOVED; |  | 0.5
534122-01-3 | REAR FUSELAGE SPECIAL DETAILED INSPECTION (LFEC) OF FUSELAGE SKIN UNDER THE COMPLETE OUTER RIVET ROW OF THE DOUBLER OF THE SATCOM ANTENNA, IN THE AREA OF FR 58 TO FR 61, STRINGER 2 LH AND STRINGER 2 RH, EXCEPT RIVETS AT STRINGER OR FRAME JUNCTIONS | CEILING PANELS REMOVED; LINING REMOVED; |  | 0.5
534122-01-5 | REAR FUSELAGE SPECIAL DETAILED INSPECTION (LFEC) OF FUSELAGE SKIN UNDER THE COMPLETE OUTER RIVET ROW OF THE DOUBLER OF THE SATCOM ANTENNA, IN THE AREA OF FR 58 TO FR 61, STRINGER 2 LH AND STRINGER 2 RH, EXCEPT RIVETS AT STRINGER OR FRAME JUNCTIONS | CEILING PANELS REMOVED; LINING REMOVED; |  | 0.5
534122-02-1 | REAR FUSELAGE SPECIAL DETAILED INSPECTION (LFEC) OF FUSELAGE SKIN UNDER THE COMPLETE OUTER RIVET ROW OF THE DOUBLER OF THE SATCOM ANTENNA, IN THE AREA OF FR 58 TO FR 61, STRINGER 2 LH AND STRINGER 2 RH, EXCEPT RIVETS AT STRINGER OF FRAME JUNCTIONS | CEILING PANELS REMOVED; LINING REMOVED; |  | 0.5
534123-01-2 | REAR FUSELAGE SPECIAL DETAILED INSPECTION (ROTO) OF FUSELAGE INTERNAL STRUCTURE, FR 66 AND FR 68 INNER CAP JOINT TO GUSSETS PLATE FROM STRINGER 10 TO STRINGER 16, LH/ | BOLTS REMOVED; GLY G5, LAV D, LAV E REMOVED; INSULATION REMOVED; LINING REMOVED; | N-3-200 | 156
534123-01-3 | REAR FUSELAGE SPECIAL DETAILED INSPECTION (ROTO) OF FUSELAGE INTERNAL STRUCTURE, FR 66 AND FR 68 INNER CAP JOINT TO GUSSETS PLATE FROM STRINGER 10 TO STRINGER 16, LH/RH | BOLTS REMOVED; GLY G5, LAV D, LAV E REMOVED; INSULATION REMOVED; LINING REMOVED; | N-3-200 | 156
534123-01-4 | REAR FUSELAGE |  |  | 0.5
534123-01-6 | REAR FUSELAGE |  |  | 0.5
534124-01-2 | REAR FUSELAGE SPECIAL DETAILED INSPECTION (HFEC) OF AFT PASSENGER/ CREW DOOR CUTOUT, AFT UPPER CORNER BETWEEN STRINGER 8 AND STRINGER 10, FR 68 WEB JOINT TO DOOR FRAME, AFT FACE, LH/RH | INSULATION REMOVED; LINING REMOVED; |  | 2
534124-01-3 | REAR FUSELAGE SPECIAL DETAILED INSPECTION (HFEC) OF AFT PASSENGER/ CREW DOOR CUTOUT, AFT UPPER CORNER BETWEEN STRINGER 8 AND STRINGER 10, FR 68 WEB JOINT TO DOOR FRAME, AFT FACE, LH/RH | INSULATION REMOVED; LINING REMOVED; | N-3-200 | 16
534124-01-4 | REAR FUSELAGE |  |  | 0.5
534124-01-6 | REAR FUSELAGE |  |  | 0.5
534124-01-8 | REAR FUSELAGE SPECIAL DETAILED INSPECTION (HFEC) OF AFT PASSENGER/ CREW DOOR CUTOUT, AFT UPPER CORNER BETWEEN STRINGER 8 AND STRINGER 10, FR 68 WEB JOINT TO DOOR FRAME, AFT FACE, LH/RH | INSULATION REMOVED; LINING REMOVED; |  | 0.5
534124-09-4 | REAR FUSELAGE SPECIAL DETAILED INSPECTION (HFEC) OF AFT PASSENGER/ CREW DOOR CUTOUT, AFT UPPER CORNER BETWEEN STRINGER 8 AND STRINGER 10, FR 68 WEB JOINT TO DOOR FRAME, AFT FACE, LH/RH | INSULATION REMOVED; LINING REMOVED; |  | 0.5
534125-01-2 | REAR FUSELAGE SPECIAL DETAILED INSPECTION (HFEC) OF FUSELAGE SKIN EXTERNAL SURFACE AT WATER SERVICE PANEL CUTOUT, BETWEEN FR 65 AND FR 66 AT AND BELOW STRINGER 37, TWO UPPER RIVET ROWS AT SKIN TO REINFORCEMENT JOINT, LH |  | N-3-100 | 4
534125-01-3 | REAR FUSELAGE SPECIAL DETAILED INSPECTION (HFEC) OF FUSELAGE SKIN EXTERNAL SURFACE AT WATER SERVICE PANEL CUTOUT, BETWEEN FR 65 AND FR 66 AT AND BELOW STRINGER 37, TWO UPPER RIVET ROWS AT SKIN TO REINFORCEMENT JOINT, LH |  |  | 0.5
534125-01-4 | REAR FUSELAGE |  |  | 2
534126-01-2 | REAR FUSELAGE SPECIAL DETAILED INSPECTION (HFEC) OF FUSELAGE SKIN EXTERNAL SURFACE AT WASTE SERVICE PANEL CUTOUT, BETWEEN FR 65 AND FR 66 BELOW STRINGER 33, TWO UPPER RIVET ROWS AT SKIN TO REINFORCEMENT JOINT, RH |  | N-3-100 | 2
534126-01-3 | REAR FUSELAGE SPECIAL DETAILED INSPECTION (HFEC) OF FUSELAGE SKIN EXTERNAL SURFACE AT WASTE SERVICE PANEL CUTOUT, BETWEEN FR 65 AND FR 66 BELOW STRINGER 33, TWO UPPER RIVET ROWS AT SKIN TO REINFORCEMENT JOINT, RH |  | N-3-100 | 6
534126-01-4 | REAR FUSELAGE |  |  | 0.5
534127-01-1 | REAR FUSELAGE SPECIAL DETAILED INSPECTION (HFEC) OF FUSELAGE INTERNAL STRUCTURE, LATERAL FR 68 JOINT TO UPPER FR 68 BETWEEN STRINGER 4 AND STRINGER 5, LH/RH | INSULATION REMOVED; LINING REMOVED; | M-3-150 | 0
534127-01-2 | REAR FUSELAGE |  |  | 0.5
534127-01-3 | REAR FUSELAGE SPECIAL DETAILED INSPECTION (HFEC) OF FUSELAGE INTERNAL STRUCTURE, LATERAL FR 68 JOINT TO UPPER FR 68 BETWEEN STRINGER 4 AND STRINGER 5, LH/RH | INSULATION REMOVED; LINING REMOVED; | C-2-200 | 6
534127-01-4 | REAR FUSELAGE |  | N-3-200 | 12
534127-09-5 | REAR FUSELAGE SPECIAL DETAILED INSPECTION (HFEC) OF FUSELAGE INTERNAL STRUCTURE, LATERAL FR 68 JOINT TO UPPER FR 68 BETWEEN STRINGER 4 AND STRINGER 5, LH/RH | INSULATION REMOVED; LINING REMOVED; |  | 0.5
534128-01-1 | FUSELAGE SKIN BETWEEN FR 64 AND 70 |  | M-3-150 | 0.25
534128-01-2 | FUSELAGE SKIN BETWEEN FR 64 AND 70 |  |  | 0.5
534128-01-3 | FUSELAGE SKIN BETWEEN FR 64 AND 70 |  |  | 0.5
534128-01-4 | FUSELAGE SKIN BETWEEN FR 64 AND 70 |  |  | 0.5
534128-01-5 | FUSELAGE SKIN BETWEEN FR 64 AND 70 |  |  | 0.5
534128-01-6 | FUSELAGE SKIN BETWEEN FR 64 AND 70 |  |  | 0.5
534128-01-7 | FUSELAGE SKIN BETWEEN FR 64 AND 70 |  |  | 0.5
534129-01-2-OPT | REAR FUSELAGE |  |  | 0.5
534129-01-3-OPT | REAR FUSELAGE |  |  | 0.5
534129-01-4-OPT | REAR FUSELAGE |  |  | 0.5
534130-01-1-OPT | INNER CAP AND FRAME FLANGE AT FR 68 |  |  | 0.5
534130-01-2-OPT | REAR FUSELAGE |  |  | 0.5
534130-01-3-OPT | REAR FUSELAGE |  |  | 0.5
534130-01-4-OPT | REAR FUSELAGE |  |  | 0.5
534131-01-1 | FUSELAGE SKIN BETWEEN FR 65 AND 70 |  |  | 0.5
534131-01-1_01 | FUSELAGE SKIN BETWEEN FR 65 AND 70 |  |  | 0.5
534131-01-1_02 | FUSELAGE SKIN BETWEEN FR 65 AND 70 |  |  | 0.5
534131-01-3_01 | FUSELAGE SKIN BETWEEN FR 65 AND 70 |  |  | 0.5
534131-01-3_02 | FUSELAGE SKIN BETWEEN FR 65 AND 70 |  |  | 0.5
534131-01-4_01 | FUSELAGE SKIN BETWEEN FR 65 AND 70 |  |  | 1
534131-01-4_02 | FUSELAGE SKIN BETWEEN FR 65 AND 70 |  |  | 1
534132-01-1 | AFT PAX CREW DOOR CUTOUT UPR CORNER |  |  | 0.5
534132-01-1_01 | AFT PAX CREW DOOR CUTOUT UPR CORNER |  |  | 0.5
534132-01-1_02 | AFT PAX CREW DOOR CUTOUT UPR CORNER |  |  | 0.5
534132-01-15 | ************** TASK DELETED ************** |  |  | 0.5
534132-01-15_01 | AFT PAX CREW DOOR CUTOUT UPR CORNER |  | M-3-800 | 0.5
534132-01-15_02 | AFT PAX CREW DOOR CUTOUT UPR CORNER |  | M-3-800 | 0.5
534132-01-2 | AFT PAX CREW DOOR CUTOUT UPR CORNER |  |  | 0.5
534132-01-2_01 | AFT PAX CREW DOOR CUTOUT UPR CORNER |  |  | 0.5
534132-01-2_02 | AFT PAX CREW DOOR CUTOUT UPR CORNER |  |  | 0.5
534132-01-3 | AFT PAX CREW DOOR CUTOUT UPR CORNER |  |  | 0.5
534132-01-4 | ************** TASK DELETED ************** |  |  | 0.5
534132-01-4_01 | AFT PAX CREW DOOR CUTOUT UPR CORNER |  | M-3-800 | 0.5
534132-01-4_02 | AFT PAX CREW DOOR CUTOUT UPR CORNER |  | M-3-800 | 0.5
534132-01-5 | AFT PAX CREW DOOR CUTOUT UPR CORNER |  |  | 0.5
534132-01-5_01 | AFT PAX CREW DOOR CUTOUT UPR CORNER |  |  | 0.5
534132-01-5_02 | AFT PAX CREW DOOR CUTOUT UPR CORNER |  |  | 0.5
534132-01-6_01 | AFT PAX CREW DOOR CUTOUT UPR CORNER |  |  | 0.5
534132-01-6_02 | AFT PAX CREW DOOR CUTOUT UPR CORNER |  |  | 0.5
534132-01-7 | AFT PAX CREW DOOR CUTOUT UPR CORNER |  |  | 0.5
534132-01-8 | AFT PAX CREW DOOR CUTOUT UPR CORNER |  |  | 0.5
534132-01-9 | AFT PAX CREW DOOR CUTOUT UPR CORNER |  |  | 0.5
534132-02-1 | AFT PAX/CREW DOOR CUTOUT UPR CORNER DETAILED INSPECTION OF AFT PASSENGER/CREW DOOR CUTOUT, UPPER CORNERS, INCLUDING SKIN AND INTERNALLY THE VISIBLE PORTION OF THE INTERNAL DOUBLER LH/RH. |  | M-3-200 | 0
534132-02-1_01 | AFT PAX CREW DOOR CUTOUT UPR CORNER |  | M-3-200 | 0.5
534132-02-1_02 | AFT PAX CREW DOOR CUTOUT UPR CORNER |  | M-3-200 | 0.5
534133-01-1 | AFT PAX CREW DOOR CUTOUT LWR CORNER |  |  | 0.5
534133-01-1_01 | AFT PAX CREW DOOR CUTOUT LWR CORNER |  |  | 0.5
534133-01-1_02 | AFT PAX CREW DOOR CUTOUT LWR CORNER |  |  | 0.5
534133-01-2 | AFT PAX CREW DOOR CUTOUT LWR CORNER |  |  | 0.5
534133-01-2_01 | AFT PAX CREW DOOR CUTOUT LWR CORNER |  |  | 0.5
534133-01-2_02 | AFT PAX CREW DOOR CUTOUT LWR CORNER |  |  | 0.5
534133-01-3 | AFT PAX CREW DOOR CUTOUT LWR CORNER |  |  | 0.5
534133-01-4 | AFT PAX CREW DOOR CUTOUT LWR CORNER |  |  | 0.5
534133-01-5 | AFT PAX CREW DOOR CUTOUT LWR CORNER |  |  | 0.5
534133-01-6 | AFT PAX CREW DOOR CUTOUT LWR CORNER |  |  | 0.5
534133-01-6_01 | AFT PAX CREW DOOR CUTOUT LWR CORNER |  |  | 0.5
534133-01-6_02 | AFT PAX CREW DOOR CUTOUT LWR CORNER |  |  | 0.5
534133-01-7 | AFT PAX CREW DOOR CUTOUT LWR CORNER |  |  | 0.5
534133-02-1 | AFT PAX CREW DOOR CUTOUT LWR CORNER |  |  | 0.5
534133-02-1_01 | AFT PAX CREW DOOR CUTOUT LWR CORNER |  |  | 0.5
534133-02-1_02 | AFT PAX CREW DOOR CUTOUT LWR CORNER |  |  | 0.5
534133-02-2 | REAR FUSELAGE |  |  | 0.5
534134-01-1 | DOOR STOP FITTINGS FR 66 AND 68 DETAILED INSPECTION OF DOOR STOP FITTINGS ON FRAME 66 AND FRAME 68, LH/RH. | LINING REMOVED; | M-3-150 | 0.25
534134-01-1_01 | DOOR STOP FITTINGS FR 66 AND 68 - INSPECTION (LH) |  | M-3-200 | 1
534134-01-1_02 | DOOR STOP FITTINGS FR 66 AND 68 - INSPECTION (RH) |  | M-3-200 | 1
534134-02-1 | DOOR STOP FITTINGS FR 66 AND 68 DETAILED INSPECTION OF DOOR STOP FITTINGS PROTRUDING PART NOT COVERED BY THE LINING ON FRAME 66 AND FRAME 68, LH/RH. |  | M-3-200 | 6
534134-02-1_01 | DOOR STOP FITTINGS FR 66 AND 68 - INSPECTION (LH) |  | M-3-200 | 3
534134-02-1_02 | DOOR STOP FITTINGS FR 66 AND 68 - INSPECTION (RH) |  | M-3-200 | 3
534135-01-4 | AFT PAX/CREW DOOR CUTOUT DETAILED INSPECTION OF INTERNAL STRUCTURE AROUND AFT PASSENGER/CREW DOOR CUTOUT, ABOVE CABIN FLOOR LEVEL, BETWEEN FR 65 AND FR 69 AND FROM STRINGER 6 TO STRINGER 23, LH/RH. EXCLUDING THE LOWER CORNERS OF THE DOOR ENTRANCE AREA AT FRAME 66 AND FRAME 68, BETWEEN STRINGER 22 AND STRINGER 23, LH/RH. | INSULATION REMOVED; LINING REMOVED; |  | 0.5
534135-01-4_01 | AFT PAX CREW DOOR CUTOUT |  | M-3-200 | 1.5
534135-01-4_02 | AFT PAX CREW DOOR CUTOUT |  | M-3-200 | 1.5
534136-01-1 | AFT PAX/CREW DOOR UNDER SCUFF-PLATE DETAILED INSPECTION OF AFT PASSENGER/CREW DOOR CUTOUT, UNDERNEATH THE SCUFF PLATE, LH/RH | SCUFF PLATE; |  | 0.5
534136-01-1_01 | AFT PAX CREW DOOR UNDER SCUFF-PLATE |  | M-3-100 | 24
534136-01-1_02 | AFT PAX CREW DOOR UNDER SCUFF-PLATE |  | M-3-100 | 24
534137-01-1 | WASTE SERVICE PANEL CUTOUT |  |  | 0.5
534137-01-2 | WASTE SERVICE PANEL CUTOUT |  |  | 0.5
534137-01-3 | REAR FUSELAGE |  |  | 0.5
534137-01-4 | REAR FUSELAGE |  |  | 0.5
534139-01-1 | WATER SERVICE PANEL CUTOUT AFT DOUBLER |  |  | 0.5
534139-01-2 | REAR FUSELAGE |  |  | 0.5
534140-01-1 | FUSELAGE SKIN AROUND OUTFLOW VALVE CUTOUT |  | M-3-150 | 0.25
534140-01-2 | FUSELAGE SKIN AROUND OUTFLOW VALVE CUTOUT |  |  | 0.5
534140-01-3 | FUSELAGE SKIN AROUND OUTFLOW VALVE CUTOUT |  |  | 0.5
534140-01-4 | FUSELAGE SKIN AROUND OUTFLOW VALVE CUTOUT |  |  | 0.5
534140-01-5 | FUSELAGE SKIN AROUND OUTFLOW VALVE CUTOUT |  |  | 0.5
534140-01-6 | FUSELAGE SKIN AROUND OUTFLOW VALVE CUTOUT |  |  | 0.5
534140-01-7 | FUSELAGE SKIN AROUND OUTFLOW VALVE CUTOUT |  |  | 0.5
534140-01-8 | FUSELAGE SKIN AROUND OUTFLOW VALVE CUTOUT GENERAL VISUAL INSPECTION OF FUSELAGE SKIN AROUND OUTFLOW VALVE CUTOUT, BETWEEN FR 65 AND FR 66 AND FROM STRINGER 26 TO STRINGER 31, RH, EXTERNAL SURFACE |  |  | 0.5
534140-01-9 | FUSELAGE SKIN AROUND OUTFLOW VALVE CUTOUT |  |  | 0.5
534141-01-1 | FUSELAGE SKIN AROUND WATER SERVICE PANEL CUTOUT |  |  | 0.5
534141-01-10 | FUSELAGE SKIN AROUND WATER SERVICE PANEL CUTOUT |  |  | 0.5
534141-01-14 | FUSELAGE SKIN AROUND WATER SERVICE PANEL CUTOUT DETAILED INSPECTION OF FUSELAGE SKIN AROUND WATER SERVICE PANEL CUTOUT, BETWEEN FR 65 AND FR 66 AND FROM STRINGER 37 TO STRINGER 43, LH, EXTERNAL SURFACE |  |  | 0.5
534141-01-17 | FUSELAGE SKIN AROUND WATER SERVICE PANEL CUTOUT DETAILED INSPECTION OF FUSELAGE SKIN AROUND WATER SERVICE PANEL CUTOUT, BETWEEN FR 65 AND FR 66 AND FROM STRINGER 37 TO STRINGER 43, LH, EXTERNAL SURFACE. |  |  | 0.5
534141-01-2 | FUSELAGE SKIN AROUND WATER SERVICE PANEL CUTOUT |  |  | 0.5
534141-01-3 | FUSELAGE SKIN AROUND WATER SERVICE PANEL CUTOUT |  |  | 0.5
534141-01-4 | FUSELAGE SKIN AROUND WATER SERVICE PANEL CUTOUT |  |  | 0.5
534141-01-5 | FUSELAGE SKIN AROUND WATER SERVICE PANEL CUTOUT DETAILED INSPECTION OF FUSELAGE SKIN AROUND WATER SERVICE PANEL CUTOUT, BETWEEN FR 65 AND FR 66 AND FROM STRINGER 37 TO STRINGER 43, LH, EXTERNAL SURFACE |  |  | 0.5
534141-01-6 | FUSELAGE SKIN AROUND WATER SERVICE PANEL CUTOUT |  |  | 0.5
534141-01-7 | FUSELAGE SKIN AROUND WATER SERVICE PANEL CUTOUT |  |  | 0.5
534141-01-8 | FUSELAGE SKIN AROUND WATER SERVICE PANEL CUTOUT DETAILED INSPECTION OF FUSELAGE SKIN AROUND WATER SERVICE PANEL CUTOUT, BETWEEN FR 65 AND FR 66 AND FROM STRINGER 37 TO STRINGER 43, LH, EXTERNAL SURFACE |  | M-3-100 | 0.7
534141-01-9 | FUSELAGE SKIN AROUND WATER SERVICE PANEL CUTOUT |  |  | 0.5
534141-02-2 | FUSELAGE SKIN AROUND WATER SERVICE PANEL CUTOUT SPECIAL DETAILED INSPECTION (HFEC) OF TWO LOWERMOST RIVET ROWS AT FUSELAGE SKIN TO REINFORCEMENT JOINT AROUND WATER SERVICE PANEL CUTOUT, BETWEEN FR 65 AND FR 66 ABOVE STRINGER 43, LH, EXTERNAL SURFACE. |  | N-3-100 | 2
534141-02-3 | FUSELAGE SKIN AROUND WATER SERVICE PANEL CUTOUT SPECIAL DETAILED INSPECTION (HFEC) OF TWO LOWERMOST RIVET ROWS AT FUSELAGE SKIN TO REINFORCEMENT JOINT AROUND WATER SERVICE PANEL CUTOUT, BETWEEN FR 65 AND FR 66 ABOVE STRINGER 43, LH, EXTERNAL SURFACE. |  |  | 0.5
534142-01-1 | FUSELAGE SKIN AROUND WASTE SERVICE PANEL CUTOUT |  |  | 0.5
534142-01-10 | FUSELAGE SKIN AROUND WASTE SERVICE PANEL CUTOUT |  |  | 0.5
534142-01-11 | FUSELAGE SKIN AROUND WASTE SERVICE PANEL CUTOUT |  |  | 0.5
534142-01-14 | FUSELAGE SKIN AROUND WASTE SERVICE PANEL CUTOUT DETAILED INSPECTION OF FUSELAGE SKIN AROUND WASTE SERVICE PANEL CUTOUT, BETWEEN FR 65 AND FR 66 AND FROM STRINGER 33 TO STRINGER 40, RH, EXTERNAL SURFACE |  |  | 0.5
534142-01-17 | FUSELAGE SKIN AROUND WASTE SERVICE PANEL CUTOUT DETAILED INSPECTION OF FUSELAGE SKIN AROUND WASTE SERVICE PANEL CUTOUT, BETWEEN FR 65 AND FR 66 AND FROM STRINGER 33 TO STRINGER 40, RH, EXTERNAL SURFACE. |  |  | 0.5
534142-01-2 | FUSELAGE SKIN AROUND WASTE SERVICE PANEL CUTOUT |  |  | 0.5
534142-01-3 | FUSELAGE SKIN AROUND WASTE SERVICE PANEL CUTOUT |  |  | 0.5
534142-01-4 | FUSELAGE SKIN AROUND WASTE SERVICE PANEL CUTOUT |  |  | 0.5
534142-01-5 | FUSELAGE SKIN AROUND WASTE SERVICE PANEL CUTOUT |  |  | 0.5
534142-01-6 | FUSELAGE SKIN AROUND WASTE SERVICE PANEL CUTOUT |  |  | 0.5
534142-01-7 | FUSELAGE SKIN AROUND WASTE SERVICE PANEL CUTOUT |  |  | 0.5
534142-01-8 | FUSELAGE SKIN AROUND WASTE SERVICE PANEL CUTOUT |  |  | 0.5
534142-01-9 | FUSELAGE SKIN AROUND WASTE SERVICE PANEL CUTOUT DETAILED INSPECTION OF FUSELAGE SKIN AROUND WASTE SERVICE PANEL CUTOUT, BETWEEN FR 65 AND FR 66 AND FROM STRINGER 33 TO STRINGER 40, RH, EXTERNAL SURFACE NOTE: PLANNING: - CREDIT CAN BE TAKEN FROM PREVIOUS ACCOMPLISHMENT OF TASK 534142-01-2 OR 534142-01-6 OR 534142-01-8 OR 534142-01-13. |  | M-3-100 | 0.5
534142-02-2 | FUSELAGE SKIN AROUND WATER SERVICE PANEL CUTOUT SPECIAL DETAILED INSPECTION (HFEC) OF TWO LOWERMOST RIVET ROWS AT FUSELAGE SKIN TO REINFORCEMENT JOINT AROUND WASTE SERVICE PANEL CUTOUT, BETWEEN FR 65 AND FR 66 AROUND STRINGER 40, RH, EXTERNAL SURFACE. NOTE: FOR AIRCRAFT POST 160080 REFER TO COMPLIANCE TIME PARAGRAPH FOR FIRST TASK ACCOMPLISHMENT AFTER SB 57-1193 EMBODIMENT. |  |  | 0.5
534142-02-3 | FUSELAGE SKIN AROUND WATER SERVICE PANEL CUTOUT SPECIAL DETAILED INSPECTION (HFEC) OF TWO LOWERMOST RIVET ROWS AT FUSELAGE SKIN TO REINFORCEMENT JOINT AROUND WASTE SERVICE PANEL CUTOUT, BETWEEN FR 65 AND FR 66 AROUND STRINGER 40, RH, EXTERNAL SURFACE. |  |  | 0.5
534142-02-5 | FUSELAGE SKIN AROUND WATER SERVICE PANEL CUTOUT SPECIAL DETAILED INSPECTION (HFEC) OF TWO LOWERMOST RIVET ROWS AT FUSELAGE SKIN TO REINFORCEMENT JOINT AROUND WASTE SERVICE PANEL CUTOUT, BETWEEN FR 65 AND FR 66 AROUND STRINGER 40, RH, EXTERNAL SURFACE. |  |  | 0.5
534143-01-1 | FUSELAGE INTERNAL STRUCTURE FR 66-68 DETAILED INSPECTION OF AFT PASSENGER/CREW DOOR CUTOUT LOWER CORNERS INTERNAL STRUCTURE, ABOVE CABIN FLOOR LEVEL, AT FR 66 AND FR 68 FROM STRINGER 22 TO STRINGER 23 AND AROUND GIRT BAR FITTINGS, LH/RH | BLANKING PLATE REMOVED; GIRT BAR FITTING REMOVED; INSULATION REMOVED; LINING REMOVED; |  | 0.5
534143-01-1_01 | FUSELAGE INTERNAL STRUCTURE FR 66-68 |  |  | 0.5
534143-01-1_02 | FUSELAGE INTERNAL STRUCTURE FR 66-68 |  |  | 0.5
534143-01-3 | FUSELAGE INTERNAL STRUCTURE FR 66-68 DETAILED INSPECTION OF AFT PASSENGER/CREW DOOR CUTOUT LOWER CORNERS INTERNAL STRUCTURE, ABOVE CABIN FLOOR LEVEL, AT FR 66 AND FR 68 FROM STRINGER 22 TO STRINGER 23 AND AROUND GIRT BAR FITTINGS, LH/RH. NOTE: FOR PRE 25042 AND PRE 36471 AIRCRAFT RETROFITTED, THRESHOLD IS TO BE COUNTED FROM SB 53-1202 AND SB 53-1121 EMBODIMENT. FOR THOSE AIRCRAFT NOT RETROFITTED BY BOTH SB'S AT THE SAME TIME, THRESHOLD IS TO BE COUNTED FROM LAST SB EMBODIMENT. | BLANKING PLATE REMOVED; GIRT BAR FITTING REMOVED; INSULATION REMOVED; LINING REMOVED; |  | 0.5
534143-01-3_01 | FUSELAGE INTERNAL STRUCTURE FR 66-68 |  | M-3-200 | 2
534143-01-3_02 | FUSELAGE INTERNAL STRUCTURE FR 66-68 |  | M-3-200 | 2
534144-01-1 | FUSELAGE INTERNAL STRUCTURE FR 65-70 DETAILED INSPECTION OF FUSELAGE INTERNAL STRUCTURE, BELOW CABIN FLOOR PANELS INCLUDING FLOOR STRUCTURE, FROM FR 65 TO FR 70 | INSULATION REMOVED; | M-3-160 | 8
534145-01-1 | SPLICE PLATE AT FR 47.5 SPECIAL DETAILED INSPECTION (LFEC) OF SPLICE PLATE AT CIRCUMFERENTIAL SKIN SPLICE AT FR 47.5, FROM STRINGER 16, LH/RH, TO CROWN CENTER LINE, EXTERNAL SURFACE |  | M-3-160 | 0.5
534146-01-1 | CABIN FLOOR STRUCTURE FR 47 TO FR 70 GENERAL VISUAL INSPECTION OF CABIN FLOOR STRUCTURE, EXCLUDING AREAS BELOW GALLEYS AND TOILETS AND DOOR ENTRANCE AREA, FROM FR 47 TO FR 70 | CABIN FLOOR PANELS; | M-7-200 | 9
534146-01-2 | CABIN FLOOR STRUCTURE FR 47/51 TO FR 70 GENERAL VISUAL INSPECTION OF CABIN FLOOR STRUCTURE, EXCLUDING AREAS BELOW GALLEYS AND TOILETS AND DOOR ENTRANCE AREA, FROM FR 47/51 TO FR 70 | CABIN FLOOR PANELS; | M-3-200 | 12
534146-01-3 | CABIN FLOOR STRUCTURE FR 47/54 TO FR 70 GENERAL VISUAL INSPECTION OF CABIN FLOOR STRUCTURE, EXCLUDING AREAS BELOW GALLEYS AND TOILETS AND DOOR ENTRANCE AREA, FROM FR 47/54 TO FR 70 | CABIN FLOOR PANELS; |  | 0.5
534147-01-1 | FLOOR STRUCTURE FR 47 TO 70 DETAILED INSPECTION OF CABIN FLOOR STRUCTURE, BELOW AND 0.5M AROUND GALLEYS AND TOILETS NOTE: - INSPECTION FROM FR 47 TO FR 70, EXCEPT AREA BETWEEN FR 66 AND FR 68 AND LATERAL SHEAR PLATES BETWEEN FR 68 AND FR 70. | CABIN FLOOR PANELS; GALLEYS; TOILET REMOVAL/INSTALLATION; | M-7-200 | 7
534147-01-2 | FLOOR STRUCTURE FR 47/51 TO 70 DETAILED INSPECTION OF CABIN FLOOR STRUCTURE, BELOW AND 0.5M AROUND GALLEYS AND TOILETS NOTE: - INSPECTION FROM FR 47/51 TO FR 70, EXCEPT AREA BETWEEN FR 66 AND FR 68 AND LATERAL SHEAR PLATES BETWEEN FR 68 AND FR 70. | CABIN FLOOR PANELS; GALLEYS; TOILET REMOVAL/INSTALLATION; | M-3-200 | 3
534147-01-3 | FLOOR STRUCTURE FR 47/54 TO 70 DETAILED INSPECTION OF CABIN FLOOR STRUCTURE, BELOW AND 0.5M AROUND GALLEYS AND TOILETS NOTE: - INSPECTION FROM FR 47/54 TO FR 70, EXCEPT AREA BETWEEN FR 66 AND FR 68 AND LATERAL SHEARPLATES BETWEEN FR 68 AND FR 70. | CABIN FLOOR PANELS; GALLEYS; TOILET REMOVAL/INSTALLATION; |  | 1.5
534148-01-1 | FUSELAGE UNDER BELLY FAIRING GENERAL VISUAL INSPECTION OF FUSELAGE EXTERNAL SURFACE, AND BELLY FAIRING SUPPORT STRUCTURE BETWEEN FR 30 AND FR 53, UNDER THE BELLY FAIRING | BELLY FAIRING; | M-7-100 | 5
534148-01-2 | FUSELAGE UNDER BELLY FAIRING GENERAL VISUAL INSPECTION OF FUSELAGE EXTERNAL SURFACE, AND BELLY FAIRING SUPPORT STRUCTURE BETWEEN FR 35.3 AND FR 48, UNDER THE BELLY FAIRING | BELLY FAIRING; |  | 0.5
534148-01-3 | FUSELAGE UNDER BELLY FAIRING GENERAL VISUAL INSPECTION OF FUSELAGE EXTERNAL SURFACE, AND BELLY FAIRING SUPPORT STRUCTURE (AND PORTION OF AFT CARGO DOOR COVERED BY BELLY FAIRING) BETWEEN FR 27 AND FR 57, UNDER THE BELLY FAIRING | BELLY FAIRING; | M-3-100 | 6
534148-01-4 | FUSELAGE UNDER BELLY FAIRING GENERAL VISUAL INSPECTION OF FUSELAGE EXTERNAL SURFACE, AND BELLY FAIRING SUPPORT STRUCTURE (AND PORTION OF AFT CARGO DOOR COVERED BY BELLY FAIRING) BETWEEN FR 27 AND FR 59, UNDER THE BELLY FAIRING | BELLY FAIRING; |  | 0.5
534149-01-1 | CIRCUMFERENTIAL SPLICE 47.5 |  | M-3-160 | 0.25
534150-01-1 | AFT CARGO DOOR CUTOUT DETAILED INSPECTION OF FUSELAGE INTERNAL STRUCTURE AROUND AFT CARGO DOOR CUTOUT NOTE: INSPECTION FROM FR 52 TO FR 57 AND BETWEEN STRINGER 23 AND STRINGER 38. | INSULATION REMOVED; REAR ACT REMOVED (IF INSTALLED); | M-7-150 | 1.5
534150-01-2 | AFT CARGO DOOR CUTOUT DETAILED INSPECTION OF FUSELAGE INTERNAL STRUCTURE AROUND AFT CARGO DOOR CUTOUT NOTE: INSPECTION FROM FR 55 TO FR 60 AND BETWEEN STRINGER 23 AND STRINGER 38. | INSULATION REMOVED; REAR ACT REMOVED (IF INSTALLED); | M-3-150 | 1.5
534150-01-3 | AFT CARGO DOOR CUTOUT DETAILED INSPECTION OF FUSELAGE INTERNAL STRUCTURE AROUND AFT CARGO DOOR CUTOUT, FROM FR 52 TO FR 57 AND BETWEEN STRINGER 23 AND STRINGER 38. | INSULATION REMOVED; | M-7-150 | 0.5
534151-01-1 | FUSELAGE INTERNAL STRUCTURE FR 66-68 SPECIAL DETAILED INSPECTION (HFEC) OF FUSELAGE INTERNAL STRUCTURE, HORIZONTAL AND VERTICAL FILLET RADIUS OF THE FRAME 66 AND FRAME 68 FLANGES JOINT TO STRINGERS AT THE DOOR STOP FITTING INSTALLATION, FROM STRINGER 10 TO STRINGER 23, LH/RH | LINING REMOVED; |  | 0.5
534152-01-1 | AFT CARGO DOOR HINGE FITTINGS INTERNAL |  |  | 0.5
534152-01-2 | AFT CARGO DOOR HINGE FITTINGS INTERNAL DETAILED INSPECTION OF FUSELAGE INTERNAL STRUCTURE AT INTERNAL ATTACHMENT AREA OF AFT CARGO DOOR HINGE FITTINGS, FROM FR 52 TO FR 57, BETWEEN STRINGER 22 AND STRINGER 23 | INSULATION REMOVED; |  | 0.5
534152-01-3 | AFT CARGO DOOR HINGE FITTINGS INTERNAL |  |  | 0.5
534152-01-4 | AFT CARGO DOOR HINGE FITTINGS INTERNAL DETAILED INSPECTION OF FUSELAGE INTERNAL STRUCTURE AT INTERNAL ATTACHMENT AREA OF AFT CARGO DOOR HINGE FITTINGS, FROM FR 55 TO FR 60, BETWEEN STRINGER 22 AND STRINGER 23 | INSULATION REMOVED; |  | 0.5
534152-01-5 | AFT CARGO DOOR HINGE FITTINGS INTERNAL |  |  | 0.5
534153-01-1 | AFT CARGO DOOR HINGE FITTINGS EXTERNAL |  |  | 0.5
534153-01-2 | AFT CARGO DOOR HINGE FITTINGS EXTERNAL DETAILED INSPECTION OF FUSELAGE AFT CARGO DOOR HINGE FITTINGS AND EXTERNAL ATTACHMENT AREA NOTE: APPLICATION OF TPS IS LIMITED TO THE INNER SIDE OF HINGE FITTINGS |  | M-3-150 | 0.7
534153-01-3 | AFT CARGO DOOR HINGE FITTINGS EXTERNAL |  |  | 0.5
534153-01-5 | AFT CARGO DOOR HINGE FITTINGS EXTERNAL |  |  | 0.5
534154-01-1 | REAR FUSELAGE SPECIAL DETAILED INSPECTION (ROTO) OF FUSELAGE STRUCTURE AT ATTACHMENT AREA UNDER AFT CARGO DOOR OUTER HINGE FITTINGS FROM FR 55 TO FR 56 BETWEEN STRINGER 22 AND STRINGER 23 | BOLTS REMOVED; CEILING PANELS REMOVED; INSULATION REMOVED; LINING REMOVED; REAR ACT REMOVED (IF INSTALLED); |  | 0.5
534154-01-2 | REAR FUSELAGE SPECIAL DETAILED INSPECTION (ROTO) OF FUSELAGE STRUCTURE AT ATTACHMENT AREA UNDER AFT CARGO DOOR OUTER HINGE FITTINGS FROM FR 58 TO FR 59 BETWEEN STRINGER 22 AND STRINGER 23 | BOLTS REMOVED; CEILING PANELS REMOVED; INSULATION REMOVED; LINING REMOVED; REAR ACT REMOVED (IF INSTALLED); |  | 0.5
534155-01-1 | AFT CARGO DOOR ECCENTRIC BOLTS |  |  | 0.5
534155-01-2 | AFT CARGO DOOR ECCENTRIC BOLTS DETAILED INSPECTION OF AFT CARGO DOOR ECCENTRIC BOLTS OF LOCKING MECHANISM AT LOCK FITTINGS, BETWEEN FR 53 AND FR 55A (6 PLACES) | ECCENTRIC BOLTS REMOVED; |  | 11
534155-01-3 | AFT CARGO DOOR ECCENTRIC BOLTS |  |  | 0.5
534155-01-4 | AFT CARGO DOOR ECCENTRIC BOLTS DETAILED INSPECTION OF AFT CARGO DOOR ECCENTRIC BOLTS OF LOCKING MECHANISM AT LOCK FITTINGS, BETWEEN FR 56 AND FR 58A (6 PLACES) | ECCENTRIC BOLTS REMOVED; | M-3-150 | 5
534155-01-5 | AFT CARGO DOOR ECCENTRIC BOLTS |  |  | 0.5
534156-01-1 | AFT CARGO DOOR LOCK FITTING |  | M-3-150 | 1
534156-01-2 | AFT CARGO DOOR LOCK FITTING |  |  | 0.5
534156-02-1 | AFT CARGO DOOR LOCK FITTING |  |  | 0.5
534156-02-2 | AFT CARGO DOOR LOCK FITTING |  |  | 0.5
534157-01-3 | AFT CARGO DOOR LOCK FITTING |  |  | 0.5
534157-01-4 | AFT CARGO DOOR LOCK FITTING GENERAL VISUAL INSPECTION OF AFT CARGO DOOR LOCK FITTINGS AND SURROUNDING STRUCTURE, EXTERNAL PORTION (6 PLACES) NOTE: - BETWEEN FR 53 AND FR 55A |  |  | 1.5
534157-01-5 | AFT CARGO DOOR LOCK FITTING GENERAL VISUAL INSPECTION OF AFT CARGO DOOR LOCK FITTINGS AND SURROUNDING STRUCTURE, EXTERNAL PORTION (6 PLACES) NOTE: - BETWEEN FR 56 AND FR 58A |  | M-3-150 | 0.7
534157-01-6 | AFT CARGO DOOR LOCK FITTING |  |  | 0.5
534157-01-7 | AFT CARGO DOOR LOCK FITTING GENERAL VISUAL INSPECTION OF AFT CARGO DOOR LOCK FITTINGS AND SURROUNDING STRUCTURE, EXTERNAL PORTION (6 PLACES) NOTE: - BETWEEN FR 56 AND FR 58A |  |  | 0.5
534159-01-1 | AFT CARGO DOOR CUTOUT UPR LWR CORNERS |  | M-3-200 | 0.7
534159-01-3 | AFT CARGO DOOR CUTOUT UPR/LWR CORNERS DETAILED INSPECTION OF AFT CARGO DOOR CUTOUT, UPPER AND LOWER CORNERS, EXTERNAL SURFACE |  | M-3-150 | 1
534159-01-6 | AFT CARGO DOOR CUTOUT UPR LWR CORNERS |  |  | 0.5
534159-02-1 | AFT CARGO DOOR CUTOUT UPR LWR CORNERS |  | M-3-200 | 1
534160-01-3 | AFT CARGO DOOR CUTOUT LATERAL FRAMES GENERAL VISUAL INSPECTION OF AFT CARGO DOOR CUTOUT, VISIBLE PART OF LATERAL FRAMES. NOTE: INSPECTION OF FR 52A AND FR 56. |  | M-7-150 | 1
534160-01-3-OPT | AFT CARGO DOOR CUTOUT LATERAL FRAMES |  |  | 0.5
534160-01-4 | AFT CARGO DOOR CUTOUT LATERAL FRAMES GENERAL VISUAL INSPECTION OF AFT CARGO DOOR CUTOUT, VISIBLE PART OF LATERAL FRAMES NOTE: INSPECTION OF FR 55A AND FR 59. |  | M-3-150 | 1
534160-01-4-OPT | AFT CARGO DOOR CUTOUT LATERAL FRAMES |  |  | 0.5
534160-01-5 | AFT CARGO DOOR CUTOUT LATERAL FRAMES |  |  | 0.5
534160-02-1 | AFT CARGO DOOR CUTOUT LATERAL FRAMES |  | M-3-100 | 0.25
534160-02-1-MC. | AFT CARGO DOOR CUTOUT LATERAL FRAMES |  | M-3-150 | 0.25
534160-02-2 | AFT CARGO DOOR CUTOUT LATERAL FRAMES |  |  | 1
534160-02-2-MC. | AFT CARGO DOOR CUTOUT LATERAL FRAMES |  |  | 0.5
534160-02-3 | AFT CARGO DOOR CUTOUT LATERAL FRAMES |  |  | 0.5
534160-02-3-MC. | AFT CARGO DOOR CUTOUT LATERAL FRAMES |  |  | 0.5
534161-01-1 | UPR SKIN OF LONG. LAP JOINT |  |  | 0.5
534163-01-1 | AFT CARGO DOOR ACTUATOR ATTACH BRACKET GENERAL VISUAL INSPECTION OF AFT CARGO DOOR ACTUATOR ATTACH BRACKET NOTE: INSPECTION BETWEEN FLOOR BEAMS AT FR 53, FR 54 AND FR 55. | REAR ACT; | M-3-150 | 2
534163-01-2 | AFT CARGO DOOR ACTUATOR ATTACH BRACKET GENERAL VISUAL INSPECTION OF AFT CARGO DOOR ACTUATOR ATTACH BRACKET NOTE: INSPECTION BETWEEN FLOOR BEAMS AT FR 56, FR 57 AND FR 58. | REAR ACT; | M-3-150 | 0.25
534163-01-3 | AFT CARGO DOOR ACTUATOR ATTACH BRACKET GENERAL VISUAL INSPECTION OF AFT CARGO DOOR ACTUATOR ATTACH BRACKET NOTE: INSPECTION BETWEEN FLOOR BEAMS AT FR 58, FR 59 AND FR 60. |  |  | 0.5
534163-01-4 | AFT CARGO DOOR ACTUATOR ATTACH BRACKET |  |  | 0.5
534164-01-1 | BULK CARGO DOOR CUTOUT DETAILED INSPECTION OF FUSELAGE INTERNAL STRUCTURE AROUND BULK CARGO COMPARTMENT DOOR, FROM FR 59 TO FR 63 AND BETWEEN STRINGER 23 AND STRINGER 38. | INSULATION REMOVED; SIDEWALL PANELS FROM FR 59 TO FR 63; | M-7-150 | 1.5
534167-01-1 | BULK CARGO DOOR FITTINGS |  |  | 0.5
534167-02-1 | BULK CARGO DOOR STOP FITTING GENERAL VISUAL INSPECTION OF BULK CARGO DOOR STOP FITTINGS INCLUDING VISIBLE PART OF LATERAL FR 60 AND FR 62. NOTE: TPS APPLICATION IS LIMITED TO THE VISIBLE PART OF THE LATERAL BULK CARGO DOOR FRAMES. | INSULATION REMOVED; | M-7-150 | 1
534169-01-1 | FUSELAGE SKIN UNDER SCUFF PLATE DETAILED INSPECTION OF FUSELAGE SKIN UNDER BULK CARGO DOOR SCUFF PLATE. | SCUFF PLATES REMOVED; |  | 0.5
534171-01-1 | BULK CARGO DOOR CUTOUT UPR CORNERS |  |  | 0.5
534171-01-2 | BULK CARGO DOOR CUTOUT UPR CORNERS SPECIAL DETAILED INSPECTION (HFEC) OF FUSELAGE SKIN OF BULK CARGO DOOR CUTOUT AT UPPER CORNERS |  | N-3-160 | 4
534171-01-3 | BULK CARGO DOOR CUTOUT UPR CORNERS |  |  | 0.5
534171-01-5 | BULK CARGO DOOR CUTOUT UPR CORNERS SPECIAL DETAILED INSPECTION (HFEC) OF FUSELAGE SKIN OF BULK CARGO DOOR CUTOUT AT UPPER CORNERS |  |  | 0.5
534171-02-1 | BULK CARGO DOOR CUTOUT UPR CORNERS DETAILED INSPECTION OF FUSELAGE SKIN OF BULK CARGO DOOR CUTOUT AT UPPER CORNERS. |  |  | 0.5
534172-01-2 | BULK CARGO DOOR CUTOUT SEALING PROFILE GENERAL VISUAL INSPECTION OF SEALING PROFILE OF BULK CARGO DOOR CUTOUT AT UPPER CORNERS. |  |  | 0.5
534172-01-2-OPT | BULK CARGO DOOR CUTOUT SEALING PROFILE |  |  | 0.5
534172-01-4 | BULK CARGO DOOR CUTOUT SEALING PROFILE GENERAL VISUAL INSPECTION OF SEALING PROFILE OF BULK CARGO DOOR CUTOUT AT UPPER CORNERS. |  |  | 0.5
534173-01-1 | FUSELAGE-SECTION 15-KEEL BEAM- |  |  | 1
534174-01-1 | REAR FUSELAGE AT FR 56 |  |  | 0.5
534175-01-1 | FUSELAGE-BULK CARGO DOOR FRAME |  |  | 1.5
534176-01-1 | AFT EMERGENCY EXIT SKIN CUTOUTS |  |  | 0.5
534176-01-1_01 | AFT EMERGENCY EXIT SKIN CUTOUTS |  |  | 0.5
534176-01-1_02 | AFT EMERGENCY EXIT SKIN CUTOUTS |  |  | 0.5
534177-01-1 | AFT EMERGENCY EXIT ESCAPE CHUTE COMPT. |  |  | 0.5
534177-01-1_01 | AFT EMERGENCY EXIT ESCAPE CHUTE COMPT. |  |  | 0.5
534177-01-1_02 | AFT EMERGENCY EXIT ESCAPE CHUTE COMPT. |  |  | 0.5
534178-01-1 | EXTERNAL SKIN COVERED BY KU-BAND ANTENNA DETAILED INSPECTION OF EXTERNAL SKIN COVERED BY KU/KA BAND ANTENNA, FROM FR 58 TO FR 63, BETWEEN STRINGER 4 LH AND STRINGER 4 RH. | COVER OF ANTENNA, ANTENNA AND ADAPTOR PLATE REMOVED; |  | 0.5
534180-01-1 | EXTERNAL SKIN COVERED BY KU-BAND ANTENNA DETAILED INSPECTION OF FUSELAGE EXTERNAL SURFACE AROUND FEEDTHROUGH 1 AND FEEDTHROUGH 2 OF THE KU/KA-BAND ANTENNA BETWEEN FR 60 AND FR 61, BETWEEN STR 2 AND STR 3 LH/RH. | ANTENNA COVER PLATE REMOVED (IF INSTALLED); |  | 0.5
534182-01-1 | FLOOR CROSS BEAM ATTACHMENT TO FR C47.3 AND C47.4 SPECIAL DETAILED INSPECTION (HFEC) OF RIVET HOLES IN FLOOR CROSS BEAM ATTACHMENT TO FR C47.3 AND C47.4 BETWEEN STRINGER POSITION P23 AND P24 (LH/RH). | CARGO COMPARTMENT CEILING PANELS REMOVED; |  | 0.5
534183-01-1 | CIRCUMFERENTIAL JOINT ABOVE AFT EMERGENCY EXIT DOOR |  |  | 0.5
534183-01-1_01 | CIRCUMFERENTIAL JOINT ABOVE AFT EMERGENCY EXIT DOOR |  |  | 0.5
534183-01-1_02 | CIRCUMFERENTIAL JOINT ABOVE AFT EMERGENCY EXIT DOOR |  |  | 0.5
534184-01-1 | BUTT JOINT SPLICE PLATE FR C47.3 SPECIAL DETAILED INSPECTION (ROTO) OF RIVET HOLES IN BUTT JOINT SPLICE PLATE FR C47.3 FROM STRINGER 10 TO STRINGER 12, INTERNAL SURFACE, LH/RH. | BOLTS REMOVED; INSULATION DISPLACED; LINING REMOVED; |  | 0.5
534185-01-1 | WASTE SERVICE PANEL CUTOUT |  |  | 1
534185-01-2 | WASTE SERVICE PANEL CUTOUT SPECIAL DETAILED INSPECTION (ROTO) OF INTERNAL DOUBLER, WASTE SERVICE PANEL CUTOUT, FIVE RIVETS FROM THE CORNERS JOINING DOUBLER AND CAP ALONG STRINGER 35 AND STRINGER 39, RH. NOTE: PLANNING: - CREDIT CAN BE TAKEN FROM PREVIOUS ACCOMPLISHMENT OF TASK 534185-01-1. | BOLTS REMOVED; |  | 1
534186-01-1 | FRAME COUPLING RUN-OUT C47.3 BELOW EMERGENCY EXIT SPECIAL DETAILED INSPECTION (ROTO) OF RIVET HOLE AT FRAME COUPLING RUN-OUT C47.3 BELOW EMERGENCY EXIT ESCAPE CHUTE COMPARTMENT BETWEEN STRINGER POSITION P29 AND P30 (LH/RH). | BOLTS REMOVED; SIDEWALL PANELS FR C47.3 REMOVED; |  | 0.5
534187-01-1 | ESCAPE CHUTE SLIDE COMPARTMENT DETAILED INSPECTION OF ESCAPE CHUTE SLIDE COMPARTMENT INTERNAL STRUCTURE, BETWEEN FR 47.2A AND FR 47.4 AND FROM STRINGER 24 TO STRINGER 28, LH/RH | ESCAPE SLIDE; |  | 0.5
534187-01-1_01 | ESCAPE CHUTE SLIDE COMPARTMENT |  |  | 0.5
534187-01-1_02 | ESCAPE CHUTE SLIDE COMPARTMENT |  |  | 0.25
534187-01-2 | ESCAPE CHUTE SLIDE COMPARTMENT DETAILED INSPECTION OF ESCAPE CHUTE SLIDE COMPARTMENT INTERNAL STRUCTURE, BETWEEN FR 48A AND FR 50 AND FROM STRINGER 24 TO STRINGER 28, LH/RH. | ESCAPE SLIDE; |  | 0.5
534188-01-1 | ************** TASK DELETED ************** RUN-OUT OF UPPER INTERNAL SEALING PROFILE IN FR 47.4 |  |  | 0.5
534188-02-1 | RUN-OUT OF UPPER INTERNAL SEALING PROFILE IN FR 47.2A AND FR47.4 SPECIAL DETAILED INSPECTION (HFEC) OF FASTENER HOLE AT RUN-OUT OF UPPER INTERNAL SEALING PROFILE IN FR 47.2A AND FR 47.4 AT STR 13 (LH/RH). |  |  | 0.5
534189-01-1 | ************** TASK DELETED ************** DOOR STOP FITTING FASTENER HOLES IN FR 47.4 |  |  | 0.5
534189-02-1 | DOOR STOP FITTING FASTENER HOLES IN FR47.2A AND FR47.4 SPECIAL DETAILED INSPECTION (ROTO) OF DOOR STOP FITTING FASTENER HOLES IN FR47.2A AND FR47.4 AT STR13 AND AT STR22 (LH/RH). | BOLTS REMOVED; |  | 0.5
534190-01-1 | DOOR STOP FITTINGS ON FR 47.2A & 47.4 DETAILED INSPECTION OF DOOR STOP FITTINGS ON FR 47.2A AND FR 47.4, LH/RH |  |  | 0.5
534190-01-1_01 | DOOR STOP FITTINGS ON FR 47.2A & 47.4 - INSPECTION (LH) |  |  | 0.5
534190-01-1_02 | DOOR STOP FITTINGS ON FR 47.2A & 47.4 - INSPECTION (RH) |  |  | 0.5
534190-01-2 | ************** TASK DELETED ************** |  |  | 0.5
534190-02-1 | ************** TASK DELETED ************** |  |  | 0.5
534190-02-1_01 | DOOR STOP FITTINGS ON FR 47.2A & 47.4 |  |  | 0.5
534190-02-1_02 | DOOR STOP FITTINGS ON FR 47.2A & 47.4 |  |  | 0.5
534190-02-2 | ************** TASK DELETED ************** |  |  | 0.5
534190-03-1 | REAR FUSELAGE DETAILED INSPECTION OF DOOR STOP FITTINGS ON FR 48A AND FR 50, LH/RH. |  |  | 0.5
534191-01-1 | FUSELAGE SKIN AT WINDOW CUTOUT |  |  | 0.5
534191-01-1_01 | FUSELAGE SKIN AT WINDOW CUTOUT |  |  | 0.5
534191-01-1_02 | FUSELAGE SKIN AT WINDOW CUTOUT |  |  | 0.5
534192-01-1 | INTL STRUCT AROUND EMERG EXIT CUTOUTS DETAILED INSPECTION OF INTERNAL STRUCTURE AROUND AFT EMERGENCY EXIT CUTOUTS, ABOVE CABIN FLOOR LEVEL, BETWEEN FR 47.2 AND FR 47.5 AND FROM STRINGER 10 TO STRINGER 23, LH/RH | INSULATION REMOVED; LINING REMOVED; |  | 0.5
534192-01-1_01 | INTL STRUCT AROUND EMERG EXIT CUTOUTS |  |  | 0.5
534192-01-1_02 | INTL STRUCT AROUND EMERG EXIT CUTOUTS |  |  | 0.5
534192-01-2 | INTL STRUCT AROUND EMERG EXIT CUTOUTS DETAILED INSPECTION OF INTERNAL STRUCTURE AROUND AFT EMERGENCY EXIT CUTOUTS, ABOVE CABIN FLOOR LEVEL, BETWEEN FR 48 AND FR 51 AND FROM STRINGER 10 TO STRINGER 23, LH/RH. | INSULATION REMOVED; LINING REMOVED; |  | 0.5
534193-01-1 | GUSSET PLATE ATTACHMENT HOLES FR 66 |  |  | 2
534194-01-1 | FUSELAGE FR 68 |  |  | 1
534194-02-1 | FUSELAGE FR 68 |  |  | 1
534195-01-1 | CABIN FLOOR STRUCTURE AFT ENTRANCE AREA DETAILED INSPECTION OF CABIN FLOOR STRUCTURE AND STRUCTURE BELOW AFT ENTRANCE AREA; BETWEEN FR 66 AND FR 68 AND LATERAL SHEAR PLATES BETWEEN FR 68 AND FR 70. NOTE: IN CASE SUFFICIENT ACCESS TO LATERAL SHEAR WEBS IS NOT POSSIBLE DUE TO GALLEY CONFIGURATION, THE GALLEY MUST BE REMOVED TO GET ACCESS TO THE INSPECTION AREA. | CABIN ATTENDANT SEAT REMOVED; FLOOR PANELS FROM FR 66 TO FR 68; LATERAL GALLEY LINING REMOVED; LOWER DOOR FRAME LINING REMOVED; | M-3-200 | 0
534195-01-1_01 | CABIN FLOOR STRUCTURE AFT ENTRANCE AREA |  | M-3-200 | 3.5
534195-01-1_02 | CABIN FLOOR STRUCTURE AFT ENTRANCE AREA |  | M-3-200 | 3.5
534195-01-2 | CABIN FLOOR STRUCTURE AFT ENTRANCE AREA DETAILED INSPECTION OF CABIN FLOOR STRUCTURE AND STRUCTURE BELOW AFT ENTRANCE AREA; BETWEEN FR 66 AND FR 68 AND LATERAL SHEAR PLATES BETWEEN FR 68 AND FR 70. NOTE: - IN CASE SUFFICIENT ACCESS TO LATERAL SHEAR WEBS IS NOT POSSIBLE DUE TO GALLEY CONFIGURATION, THE GALLEY MUST BE REMOVED TO GET ACCESS TO THE INSPECTION AREA. THRESHOLD: - FOR PRE 35792 OR PRE 35882 OR PRE 36309 PRE SB 53-1194 OR PRE 36309 PRE 53-1207 AIRCRAFT RETROFITTED, THRESHOLD IS TO BE COUNTED FROM SB 53-1194 AND SB 53-1207 EMBODIMENT. | CABIN ATTENDANT SEAT REMOVED; FLOOR PANELS FROM FR 66 TO FR 68; LATERAL GALLEY LINING REMOVED; LOWER DOOR FRAME LINING REMOVED; |  | 0.5
534197-01-1 | INTERNAL SKIN AROUND CUT OUT |  |  | 0.5
534197-01-2 | INTERAL SKIN AROUND CUT OUT |  |  | 0.5
534198-01-1 | EXTERNAL SKIN UNDER THE CABIN SWIFT BROADBAND ANTENNA DETAILED INSPECTION OF EXTERNAL SKIN UNDER THE CABIN SWIFT BROADBAND ANTENNA, BETWEEN STRINGER 2 LH AND STRINGER 2 RH, INCLUDING ANTENNA CABLE CUTOUT AND ANTENNA ATTACHMENT POINTS. NOTE: INSPECTION FROM FR 57 TO FR 59. | ANTENNA REMOVED; |  | 0.5
534198-01-2 | EXTERNAL SKIN UNDER THE CABIN SWIFT BROADBAND ANTENNA |  |  | 0.5
534198-01-3 | EXTERNAL SKIN UNDER THE CABIN SWIFT BROADBAND ANTENNA DETAILED INSPECTION OF EXTERNAL SKIN UNDER THE CABIN SWIFT BROADBAND ANTENNA, BETWEEN STRINGER 2 LH AND STRINGER 2 RH, INCLUDING ANTENNA CABLE CUTOUT AND ANTENNA ATTACHMENT POINTS. NOTE: INSPECTION FROM FR 59 TO FR 61. | ANTENNA REMOVED; |  | 0.5
534198-01-4 | EXTERNAL SKIN UNDER THE CABIN SWIFT BROADBAND ANTENNA |  |  | 0.5
534198-01-5 | EXTERNAL SKIN UNDER THE CABIN SWIFT BROADBAND ANTENNA |  |  | 0.5
534199-01-1 | INTERNAL SKIN UNDER THE CABIN SWIFT BROADBAND ANTENNA |  |  | 0.5
534199-01-2 | INTERNAL SKIN UNDER THE CABIN SWIFT BROADBAND ANTENNA |  |  | 0.5
534199-01-3 | INTERNAL SKIN UNDER THE CABIN SWIFT BROADBAND ANTENNA |  |  | 0.5
534199-01-4 | INTERNAL SKIN UNDER THE CABIN SWIFT BROADBAND ANTENNA |  |  | 0.5
534199-02-1 | INTERNAL SKIN UNDER THE CABIN SWIFT BROADBAND ANTENNA SPECIAL DETAILED INSPECTION (LFEC) OF FUSELAGE SKIN UNDER THE COMPLETE OUTER RIVET ROW OF THE DOUBLER OF THE CABIN SWIFT BROADBAND ANTENNA, IN THE AREA OF FR57 TO FR59, STR2,(LH/RH), EXCEPT RIVETS AT STRINGER OR FRAME JUNCTIONS. NOTE: THRESHOLD: - FOR PRE 36590 AIRCRAFT RETROFITTED, THRESHOLD IS TO BE COUNTED FROM SB 53-1211 OR SB 53-1219 EMBODIMENT. | CEILING PANELS REMOVED; INSULATION REMOVED; |  | 0.5
534199-02-2 | INTERNAL SKIN UNDER THE CABIN SWIFT BROADBAND ANTENNA SPECIAL DETAILED INSPECTION (LFEC) OF FUSELAGE SKIN UNDER THE COMPLETE OUTER RIVET ROW OF THE DOUBLER OF THE CABIN SWIFT BROADBAND ANTENNA, STRINGER 2 LH AND STRINGER 2 RH, EXCEPT RIVETS AT STRINGER OR FRAME JUNCTIONS. NOTE: - INSPECTION IN THE AREA OF FR 59 TO FR 61. THRESHOLD: - FOR PRE 36590 AIRCRAFT RETROFITTED, THRESHOLD IS TO BE COUNTED FROM SB 53-1211 OR SB 53-1219 EMBODIMENT. | CEILING PANELS REMOVED; INSULATION REMOVED; |  | 0.5
534199-02-4 | INTERNAL SKIN UNDER THE CABIN SWIFT BROADBAND ANTENNA SPECIAL DETAILED INSPECTION (LFEC) OF FUSELAGE SKIN UNDER THE COMPLETE OUTER RIVET ROW OF THE DOUBLER OF THE CABIN SWIFT BROADBAND ANTENNA, STRINGER 2 LH AND STRINGER 2 RH, EXCEPT RIVETS AT STRINGER OR FRAME JUNCTIONS. NOTE: - INSPECTION IN THE AREA OF FR 59 TO FR 61. THRESHOLD: - FOR PRE 36590 AIRCRAFT RETROFITTED, THRESHOLD IS TO BE COUNTED FROM SB 53-1211 OR SB 53-1219 EMBODIMENT. | CEILING PANELS REMOVED; INSULATION REMOVED; |  | 0.5
534199-03-1 | INTERNAL SKIN UNDER THE CABIN SWIFT BROADBAND ANTENNA SPECIAL DETAILED INSPECTION (LFEC) OF FUSELAGE SKIN UNDER THE COMPLETE OUTER RIVET ROW OF THE DOUBLER OF THE CABIN SWIFT BROADBAND ANTENNA, IN THE AREA OF FR 59 TO FR 61, STRINGER 2 LH AND STRINGER 2 RH, EXCEPT RIVETS AT STRINGER OR FRAME JUNCTIONS. THRESHOLD: - THRESHOLD IS TO BE COUNTED FROM SB 53-1301 EMBODIEMENT. | CEILING PANELS REMOVED; INSULATION REMOVED; |  | 0.5
534250-01-2 | FUSELAGE INTL STRUCT AROUND AFT CARGO DOOR CUTOUT DETAILED INSPECTION OF FUSELAGE INTERNAL STRUCTURE AROUND AFT CARGO DOOR CUTOUT, FROM FR 57 TO FR 61 AND BETWEEN STRINGER 23 AND STRINGER 38 | INSULATION REMOVED; |  | 0.5
534252-01-1 | FUSELAGE INTL STRUCT AT AFT CARGO DOOR HINGE FITTING DETAILED INSPECTION OF FUSELAGE INTERNAL STRUCTURE AT INTERNAL ATTACHMENT AREA OF AFT CARGO DOOR HINGE FITTINGS, FROM FR 57 TO FR 61, BETWEEN STRINGER 22 AND STRINGER 23 | INSULATION REMOVED; |  | 0.5
534252-01-2 | FUSELAGE INTL STRUCT AT AFT CARGO DOOR HINGE FITTING |  |  | 0.5
534253-01-1 | FUSELAGE INTL STRUCT AT AFT CARGO DOOR HINGE FITTING DETAILED INSPECTION OF FUSELAGE AFT CARGO DOOR HINGE FITTINGS AND EXTERNAL ATTACHMENT AREA NOTE: APPLICATION OF TPS IS LIMITED TO THE INNER SIDE OF HINGE FITTINGS |  |  | 0.5
534253-01-2 | FUSELAGE INTL STRUCT AT AFT CARGO DOOR HINGE FITTING |  |  | 0.25
534255-01-1 | AFT CARGO DOOR ECCENTRIC BOLTS DETAILED INSPECTION OF AFT CARGO DOOR ECCENTRIC BOLTS OF LOCKING MECHANISM AT LOCK FITTINGS, BETWEEN FR 58 AND FR 59A (4 PLACES) | ECCENTRIC BOLTS REMOVED; |  | 0.25
534255-01-2 | AFT CARGO DOOR ECCENTRIC BOLTS |  |  | 0.25
534257-01-2 | AFT CARGO DOOR LOCK FITTINGS AND SURROUNDING STRUCTURE GENERAL VISUAL INSPECTION OF AFT CARGO DOOR LOCK FITTINGS AND SURROUNDING STRUCTURE, BETWEEN FR 58 AND FR 59A, EXTERNAL PORTION (4 PLACES) |  |  | 0.25
534257-01-3 | AFT CARGO DOOR LOCK FITTINGS AND SURROUNDING STRUCTURE GENERAL VISUAL INSPECTION OF AFT CARGO DOOR LOCK FITTINGS AND SURROUNDING STRUCTURE, BETWEEN FR 58 AND FR 59A, EXTERNAL PORTION (4 PLACES) |  |  | 0.25
534260-01-2 | AFT CARGO DOOR CUTOUT GENERAL VISUAL INSPECTION OF AFT CARGO DOOR CUTOUT, VISIBLE PART OF LATERAL FR 57A AND FR 60 |  |  | 0.25
534260-01-3 | AFT CARGO DOOR CUTOUT GENERAL VISUAL INSPECTION OF AFT CARGO DOOR CUTOUT, VISIBLE PART OF LATERAL FR 57A AND FR 60 |  |  | 0.25
534261-01-1 | LONGITUDINAL BUTT JOINT |  |  | 0.5
534261-01-2 | LONGITUDINAL BUTT JOINT |  |  | 0.5
534261-01-3 | LONGITUDINAL BUTT JOINT |  |  | 0.5
535101-01-1 | REAR PRESSURE BULKHEAD AFT FACE DETAILED INSPECTION OF REAR PRESSURE BULKHEAD COMPLETE AFT FACE, AND FUSELAGE INTERNAL STRUCTURE, BETWEEN FR 70 AND FR 71, FROM STRINGER 26, LH/RH TO BOTTOM CENTER LINE NOTE: TPS MAY BE LIMITED TO FUSELAGE INTERNAL STRUCTURE FROM FR 70 TO FR 71, AND AFT FACE OF PRESSURE BULKHEAD, FROM STRINGER 26, LH/RH TO BOTTOM CENTERLINE | PROTECTIVE SHIELD; | M-3-300 | 2.5
535103-01-2 | FUSELAGE SKIN AROUND CUTOUT FOR TAIL COMPARTMENT ACCESS DOOR |  | M-3-300 | 0.5
535103-01-3 | FUSELAGE SKIN AROUND CUTOUT FOR TAIL COMPARTMENT ACCESS DOOR |  |  | 0.25
535105-01-2 | REAR PRESSURE BULKHEAD SPLICE |  |  | 0.25
535105-01-3 | REAR PRESSURE BULKHEAD SPLICE |  |  | 0.25
535105-01-4 | REAR PRESSURE BULKHEAD SPLICE |  |  | 0.25
535105-01-5 | REAR PRESSURE BULKHEAD SPLICE |  |  | 0.25
535107-01-1 | CIRCUMFERENTIAL JOINT AT FR70 |  | M-3-300 | 1
535107-01-2 | CIRCUMFERENTIAL JOINT AT FR70 |  |  | 0.5
535107-01-3 | CIRCUMFERENTIAL JOINT AT FR70 |  |  | 0.5
535107-01-4 | CIRCUMFERENTIAL JOINT AT FR70 |  |  | 0.5
535107-02-2 | CIRCUMFERENTIAL JOINT AT FR 70 SPECIAL DETAILED INSPECTION (ROTO) OF RING FRAME AT CIRCUMFERENTIAL JOINT OF REAR PRESSURE BULKHEAD SKIN AT FR 70, AFT FACE. | BOLTS REMOVED; |  | 0.5
535113-01-1 | FUSELAGE SKIN AT THS CUTOUT DETAILED INSPECTION OF FUSELAGE SKIN AT HORIZONTAL STABILIZER CUTOUT AT FORWARD, UPPER AND LOWER CORNERS, LH/RH |  |  | 0.5
535113-01-1_01 | FUSELAGE SKIN AT THS CUTOUT |  | M-3-300 | 10.5
535113-01-1_02 | FUSELAGE SKIN AT THS CUTOUT |  | M-3-300 | 10.5
535113-01-3 | FUSELAGE SKIN AT THS CUTOUT |  |  | 0.5
535113-01-4 | FUSELAGE SKIN AT THS CUTOUT |  |  | 0.5
535113-01-5_01 | FUSELAGE SKIN AT THS CUTOUT |  |  | 0.5
535113-01-5_02 | FUSELAGE SKIN AT THS CUTOUT |  |  | 0.5
535115-01-1 | FR 74 SPLICES DETAILED INSPECTION OF FR 74, SPLICES AT STRINGER 12 AND STRINGER 19, LH/RH, INTERNAL STRUCTURE |  |  | 0.5
535115-01-1_01 | FRAME 74 SPLICES - INSPECTION TREATMENT (LH) |  | M-3-300 | 0.5
535115-01-1_02 | FRAME 74 SPLICES - INSPECTION TREATMENT (RH) |  | M-3-300 | 0.5
535117-01-1 | HORIZONTAL STABILIZER ATTACHMENT DETAILED INSPECTION OF HORIZONTAL STABILIZER ATTACHMENT AND BACK UP STRUCTURE AT FR 77, FROM STRINGER 8 TO STRINGER 21, LH/RH |  | M-3-300 | 1
535117-01-1_01 | HORIZONTAL STABILIZER ATTACHMENT |  | M-3-300 | 1.5
535117-01-1_02 | HORIZONTAL STABILIZER ATTACHMENT |  | M-3-300 | 1.5
535117-01-4 | HORIZONTAL STABILIZER ATTACHMENT |  |  | 0.5
535117-01-5_01 | HORIZONTAL STABILIZER ATTACHMENT |  |  | 1
535117-01-5_02 | HORIZONTAL STABILIZER ATTACHMENT |  |  | 1
535119-01-1 | SHEAR TIES/FRAME CLIPS AT FR 72 AND 74 DETAILED INSPECTION OF SHEAR TIES AND FRAME CLIPS AT FR 72 AND FR 74, BETWEEN STRINGER 3 AND STRINGER 9, LH/RH, INTERNAL STRUCTURE NOTE: FOR PRE 153833 AIRCRAFT RETROFITTED, THRESHOLD IS TO BE COUNTED FROM SB 53-1266 EMBODIMENT. |  |  | 2
535121-01-1 | REAR PRESSURE BULKHEAD BLW CABIN FLOOR DETAILED INSPECTION OF REAR PRESSURE BULKHEAD, FORWARD FACE, BELOW CABIN FLOOR LEVEL |  | M-3-160 | 5
535123-01-1 | REAR PRESSURE BULKHEAD ABV CABIN FLOOR DETAILED INSPECTION OF REAR PRESSURE BULKHEAD, FORWARD FACE, ABOVE CABIN FLOOR LEVEL | GALLEYS; INSULATION REMOVED; TOILET REMOVAL/INSTALLATION; | M-3-200 | 9
535126-01-1 | FUSELAGE AND VERT STAB ATTACH FITTINGS GENERAL VISUAL INSPECTION OF FUSELAGE EXTERNAL SURFACE AND VERTICAL STABILIZER ATTACHMENT FITTING, UNDERNEATH VERTICAL STABILIZER/FUSELAGE FAIRINGS | FAIRINGS; | M-3-300 | 3
535151-01-1 | TAIL CONE ATTACH FITTINGS DETAILED INSPECTION OF TAIL CONE ATTACHMENT FITTINGS AT FR 77 AND FR 78 |  |  | 0.5
535151-01-4 | TAIL CONE ATTACH FITTINGS |  |  | 0.5
535162-01-1 | FIN FUSELAGE ATTACH FITTINGS OUTSIDE |  |  | 1.5
535162-01-2 | FIN/FUSELAGE ATTACH FITTINGS OUTSIDE DETAILED INSPECTION OF FIN TO FUSELAGE, FORWARD, MID AND AFT ATTACH FITTINGS, OUTSIDE FUSELAGE, LH/RH |  |  | 1.5
535162-01-3 | FIN FUSELAGE ATTACH FITTINGS OUTSIDE |  |  | 1.5
535162-01-4 | FIN/FUSELAGE ATTACH FITTINGS OUTSIDE DETAILED INSPECTION OF FIN TO FUSELAGE, FORWARD, MID AND AFT ATTACH FITTINGS, OUTSIDE FUSELAGE, LH/RH |  |  | 0.5
535162-09-1 | FIN/FUSELAGE ATTACH FITTINGS OUTSIDE DETAILED INSPECTION OF FIN TO FUSELAGE, FORWARD, MID AND AFT ATTACH FITTINGS, OUTSIDE FUSELAGE, LH/RH NOTE: THRESHOLD/INTERVAL: - CALENDAR TIME REQUIREMENT WITH A SOURCE "FATIGUE MONITORING PROGRAM" TYPE A. REFER TO STRUCTURE SECTION INTRODUCTION FOR ADDITIONAL GUIDANCE. |  |  | 0.5
535162-09-2 | FIN/FUSELAGE ATTACH FITTINGS OUTSIDE DETAILED INSPECTION OF FIN TO FUSELAGE, FORWARD, MID AND AFT ATTACH FITTINGS, OUTSIDE FUSELAGE, LH/RH NOTE: THRESHOLD/INTERVAL: - CALENDAR TIME REQUIREMENT WITH A SOURCE "FATIGUE MONITORING PROGRAM" TYPE B. REFER TO STRUCTURE SECTION INTRODUCTION FOR ADDITIONAL GUIDANCE. |  |  | 0.5
535163-01-1 | LOWER FLANGES FR 72 AND FR 74 SPECIAL DETAILED INSPECTION (HFEC) OF LOWER FLANGES OF FR 72 AND FR 74, BETWEEN STRINGER 10 LH AND STRINGER 10 RH. |  |  | 0.5
535163-01-2 | LOWER FLANGES FR 72 AND FR 74 SPECIAL DETAILED INSPECTION (HFEC) OF LOWER FLANGES OF FR 72 AND FR 74, BETWEEN STRINGER 10 LH AND STRINGER 10 RH. |  |  | 0.5
535163-01-3 | LOWER FLANGES FR 72 AND FR 74 SPECIAL DETAILED INSPECTION (HFEC) OF LOWER FLANGES OF FR 72 AND FR 74, BETWEEN STRINGER 10 LH AND STRINGER 10 RH. |  |  | 0.5
535900-01-1 | FUSELAGE DRAINAGE OPERATIONAL CHECK OF SINGLE DRAIN PIPE AFT OF FR 70 FROM OUTSIDE |  | M-3-100 | 0.5
535900-02-1 | FUSELAGE DRAINAGE OPERATIONAL CHECK OF RUBBER FLAP DRAIN VALVE AT BULK CARGO COMPARTMENT DOOR FROM OUTSIDE |  | M-3-160 | 0.25
545000-01-1 | PYLONS GENERAL VISUAL INSPECTION OF COMPARTMENT A AND F PYLON DRAIN SYSTEM |  | M-3-400 | 2
545000-01-1_01 | PYLONS GENERAL VISUAL INSPECTION OF COMPARTMENT A AND F PYLON DRAIN SYSTEM |  | M-3-440 | 1
545000-01-1_02 | PYLONS GENERAL VISUAL INSPECTION OF COMPARTMENT A AND F PYLON DRAIN SYSTEM |  | M-3-450 | 1
545000-01-1-LH | PYLONS GENERAL VISUAL INSPECTION OF COMPARTMENT A AND F PYLON DRAIN SYSTEM |  | M-3-440 | 1
545000-01-1-RH | PYLONS GENERAL VISUAL INSPECTION OF COMPARTMENT A AND F PYLON DRAIN SYSTEM |  | M-3-450 | 1
545000-02-1 | PYLONS FLOW CHECK OF INDIVIDUAL DRAIN LINES OF PYLON SYSTEM |  | M-3-400 | 2
545000-02-1_01 | PYLONS FLOW CHECK OF INDIVIDUAL DRAIN LINES OF PYLON SYSTEM |  | M-3-440 | 1
545000-02-1_02 | PYLONS FLOW CHECK OF INDIVIDUAL DRAIN LINES OF PYLON SYSTEM |  | M-3-450 | 1
545000-02-1-LH | PYLONS FLOW CHECK OF INDIVIDUAL DRAIN LINES OF PYLON SYSTEM |  | M-3-440 | 1
545000-02-1-RH | PYLONS FLOW CHECK OF INDIVIDUAL DRAIN LINES OF PYLON SYSTEM |  | M-3-450 | 1
545000-03-1 | PYLON DRAINAGE |  |  | 0.5
545000-03-1-OPT_01 | PYLON DRAINAGE |  | M-3-440 | 1
545000-03-1-OPT_02 | PYLON DRAINAGE |  | M-3-450 | 1
545000-04-1 | PYLONS DETAILED INSPECTION OF PYLON COMPARTMENT C DRAIN SYSTEM. | LOWER AFT PYLON FAIRING REMOVED; |  | 0.5
545000-04-1_01 | PYLON DRAINAGE |  | M-3-440 | 1
545000-04-1_02 | PYLON DRAINAGE |  | M-3-450 | 1
545000-05-1 | PYLONS DETAILED INSPECTION OF PYLON FIRE SEALS NOTE: PLANNING: - IAE FORWARD D SEAL (U SHAPED) IS COVERED BY TASK 545000-07-1 |  |  | 0.5
545000-05-1_01 | PYLONS |  | M-3-440 | 1
545000-05-1_02 | PYLONS |  | M-3-450 | 1
545000-06-1 | PYLONS DETAILED INSPECTION OF THE CAF 4 SEALANT IN PYLON CANTILEVER ZONE A. |  |  | 1
545000-06-1_01 | PYLONS DETAILED INSPECTION OF THE CAF 4 SEALANT IN PYLON CANTILEVER ZONE A. |  | M-3-440 | 0.5
545000-06-1_02 | PYLONS DETAILED INSPECTION OF THE CAF 4 SEALANT IN PYLON CANTILEVER ZONE A. |  | M-3-450 | 0.5
545000-06-1-LH | PYLONS DETAILED INSPECTION OF THE CAF 4 SEALANT IN PYLON CANTILEVER ZONE A. |  | M-3-440 | 0.5
545000-06-1-RH | PYLONS DETAILED INSPECTION OF THE CAF 4 SEALANT IN PYLON CANTILEVER ZONE A. |  | M-3-450 | 0.5
545000-07-1 | PYLONS BORESCOPE INSPECTION OF IAE FORWARD PYLON FIRE SEAL D (U SHAPED) VISIBLE PART. |  |  | 0.5
545101-01-1 | PYLON FWD MOUNT FITTING |  |  | 0.5
545101-01-1_01 | PYLON FWD MOUNT FITTING |  |  | 0.5
545101-01-1_02 | PYLON FWD MOUNT FITTING |  |  | 0.5
545101-01-2 | PYLON FWD MOUNT FITTING |  |  | 0.5
545101-01-2_01 | PYLON FWD MOUNT FITTING |  |  | 0.5
545101-01-2_02 | PYLON FWD MOUNT FITTING |  |  | 0.5
545101-01-4 | PYLON FWD MOUNT FITTING |  |  | 0.5
545101-01-5_01 | PYLON FWD MOUNT FITTING |  |  | 0.5
545101-01-5_02 | PYLON FWD MOUNT FITTING |  |  | 0.5
545102-01-1 | PYLON FWD MOUNT FITTING |  |  | 0.5
545102-01-10_01 | PYLON FWD MOUNT FITTING |  |  | 0.5
545102-01-10_02 | PYLON FWD MOUNT FITTING |  |  | 0.5
545102-01-11_01 | PYLON FWD MOUNT FITTING |  |  | 0.5
545102-01-11_02 | PYLON FWD MOUNT FITTING |  |  | 0.5
545102-01-12 | PYLON FWD MOUNT FITTING SPECIAL DETAILED INSPECTION (US) OF PYLON FORWARD MOUNT FITTING, END OF LOWER ARMS, AFT OF RIB 1, FORWARD ATTACHMENT, BOLT HOLES |  |  | 0.5
545102-01-12_01 | PYLON FWD MOUNT FITTING |  |  | 0.5
545102-01-12_02 | PYLON FWD MOUNT FITTING |  |  | 0.5
545102-01-2 | PYLON FWD MOUNT FITTING |  |  | 0.5
545102-01-3 | PYLON FWD MOUNT FITTING |  |  | 0.5
545102-01-4 | PYLON FWD MOUNT FITTING |  |  | 0.5
545102-01-5 | PYLON FWD MOUNT FITTING |  |  | 0.5
545102-01-7 | PYLON FWD MOUNT FITTING |  |  | 0.5
545102-01-8 | PYLON FWD MOUNT FITTING |  |  | 0.5
545102-01-8_01 | PYLON FWD MOUNT FITTING |  |  | 0.5
545102-01-8_02 | PYLON FWD MOUNT FITTING |  |  | 0.5
545102-01-9 | PYLON FWD MOUNT FITTING |  |  | 0.5
545102-02-1 | PYLON FWD MOUNT FITTING SPECIAL DETAILED INSPECTION (ROTO) OF PYLON FORWARD MOUNT FITTING, END OF LOWER ARMS, AFT OF RIB 1, FORWARD ATTACHMENT, BOLT HOLES | BOLTS REMOVED; ENGINE REMOVED; |  | 0.5
545102-02-1_01 | PYLON FWD MOUNT FITTING |  |  | 0.5
545102-02-1_02 | PYLON FWD MOUNT FITTING |  |  | 0.5
545102-02-2 | PYLON FWD MOUNT FITTING SPECIAL DETAILED INSPECTION (ROTO) OF PYLON FORWARD MOUNT FITTING, END OF LOWER ARMS, AFT OF RIB 1, FORWARD ATTACHMENT, BOLT HOLES | BOLTS REMOVED; ENGINE REMOVED; |  | 0.5
545102-02-2_01 | PYLON FWD MOUNT FITTING |  |  | 0.5
545102-02-2_02 | PYLON FWD MOUNT FITTING |  |  | 0.5
545102-02-3 | PYLON FWD MOUNT FITTING SPECIAL DETAILED INSPECTION (ROTO) OF PYLON FORWARD MOUNT FITTING, END OF LOWER ARMS, AFT OF RIB 1, FORWARD ATTACHMENT, BOLT HOLES | BOLTS REMOVED; ENGINE REMOVED; |  | 0.5
545102-02-4 | PYLON FWD MOUNT FITTING SPECIAL DETAILED INSPECTION (ROTO) OF PYLON FORWARD MOUNT FITTING, END OF LOWER ARMS, AFT OF RIB 1, FORWARD ATTACHMENT, BOLT HOLES | BOLTS REMOVED; ENGINE REMOVED; |  | 0.5
545102-02-4_01 | PYLON FWD MOUNT FITTING |  |  | 0.5
545102-02-4_02 | PYLON FWD MOUNT FITTING |  |  | 0.5
545102-02-6 | PYLON FWD MOUNT FITTING SPECIAL DETAILED INSPECTION (ROTO) OF PYLON FORWARD MOUNT FITTING, END OF LOWER ARMS, AFT OF RIB 1, FORWARD ATTACHMENT, BOLT HOLES | BOLTS REMOVED; ENGINE REMOVED; |  | 0.5
545102-02-6_01 | PYLON FWD MOUNT FITTING |  |  | 0.5
545102-02-6_02 | PYLON FWD MOUNT FITTING |  |  | 0.5
545103-01-1 | PYLON FWD MOUNT FITTING |  |  | 0.5
545103-01-10 | PYLON FWD MOUNT FITTING DETAILED INSPECTION OF PYLON FORWARD MOUNT FITTING, FORWARD OF RIB 1 |  |  | 0.5
545103-01-10_01 | PYLON FWD MOUNT FITTING |  |  | 1
545103-01-10_02 | PYLON FWD MOUNT FITTING |  |  | 1
545103-01-2 | PYLON FWD MOUNT FITTING DETAILED INSPECTION OF PYLON FORWARD MOUNT FITTING, FORWARD OF RIB 1 |  | Z-3-400 | 2
545103-01-2_01 | PYLON FWD MOUNT FITTING DETAILED INSPECTION OF PYLON FORWARD MOUNT FITTING, FORWARD OF RIB 1 |  | Z-3-410 | 1
545103-01-2_02 | PYLON FWD MOUNT FITTING DETAILED INSPECTION OF PYLON FORWARD MOUNT FITTING, FORWARD OF RIB 1 |  | Z-3-420 | 1
545103-01-2-LH | PYLON FWD MOUNT FITTING DETAILED INSPECTION OF PYLON FORWARD MOUNT FITTING, FORWARD OF RIB 1 |  | Z-3-410 | 1
545103-01-2-RH | PYLON FWD MOUNT FITTING DETAILED INSPECTION OF PYLON FORWARD MOUNT FITTING, FORWARD OF RIB 1 |  | Z-3-420 | 1
545103-01-4 | PYLON FWD MOUNT FITTING DETAILED INSPECTION OF PYLON FORWARD MOUNT FITTING, FORWARD OF RIB 1 |  |  | 0.5
545103-01-5 | PYLON FWD MOUNT FITTING |  |  | 0.5
545103-01-6 | PYLON FWD MOUNT FITTING DETAILED INSPECTION OF PYLON FORWARD MOUNT FITTING, FORWARD OF RIB 1 |  |  | 0.5
545103-01-7 | PYLON FWD MOUNT FITTING DETAILED INSPECTION OF PYLON FORWARD MOUNT FITTING, FORWARD OF RIB 1 |  |  | 0.5
545103-01-8 | PYLON FWD MOUNT FITTING DETAILED INSPECTION OF PYLON FORWARD MOUNT FITTING, FORWARD OF RIB 1 |  |  | 0.5
545103-01-9 | PYLON FWD MOUNT FITTING DETAILED INSPECTION OF PYLON FORWARD MOUNT FITTING, FORWARD OF RIB 1 |  |  | 0.5
545103-01-9_01 | PYLON FWD MOUNT FITTING |  | Z-3-410 | 1
545103-01-9_02 | PYLON FWD MOUNT FITTING |  | Z-3-420 | 1
545104-01-1 | PYLON LOWER SPAR UPPER SURFACE DETAILED INSPECTION OF PYLON, LOWER SPAR, UPPER SURFACE, BETWEEN RIB 2 AND RIB 3, AND RIB 4 AND RIB 8 NOTE: THIS TASK MUST BE PERFORMED AT THE SAME TIME AS TASK 545104-02-1 |  |  | 0.5
545104-01-1_01 | PYLON LOWER SPAR UPPER SURFACE |  |  | 0.5
545104-01-1_02 | PYLON LOWER SPAR UPPER SURFACE |  |  | 0.5
545104-02-1 | PYLON LOWER SPAR UPPER SURFACE SPECIAL DETAILED INSPECTION (ENDOSCOPE) OF PYLON, LOWER SPAR, UPPER SURFACE, BETWEEN RIB 1 AND RIB 2, AND RIB 3 AND RIB 4, AND RIB 8 AND RIB 10. NOTE: THIS TASK MUST BE PERFORMED AT THE SAME TIME AS TASK 545104-01-1 |  |  | 0.5
545104-02-1_01 | PYLON LOWER SPAR UPPER SURFACE |  |  | 0.5
545104-02-1_02 | PYLON LOWER SPAR UPPER SURFACE |  |  | 0.5
545106-01-1 | PYLON LWR SPAR DETAILED INSPECTION OF PYLON, LOWER SPAR, BETWEEN RIB 1 AND RIB 10, LOWER SURFACE |  | M-3-400 | 0.5
545106-01-1_01 | PYLON LWR SPAR |  |  | 0.5
545106-01-1_02 | PYLON LWR SPAR |  |  | 0.5
545107-01-1 | ENGINE AFT ATTACH BEAM DETAILED INSPECTION OF ENGINE AFT ATTACHMENT BEAM |  |  | 0.5
545107-01-1_01 | ENGINE AFT ATTACH BEAM |  | Z-3-410 | 1.5
545107-01-1_02 | ENGINE AFT ATTACH BEAM |  | Z-3-420 | 1.5
545107-01-3 | ENGINE AFT ATTACH BEAM DETAILED INSPECTION OF ENGINE AFT ATTACHMENT BEAM |  |  | 0.5
545107-01-5 | ENGINE AFT ATTACH BEAM DETAILED INSPECTION OF ENGINE AFT ATTACHMENT BEAM. |  |  | 0.5
545107-01-5_01 | ENGINE AFT ATTACH BEAM |  | Z-3-410 | 0.5
545107-01-5_02 | ENGINE AFT ATTACH BEAM |  | Z-3-420 | 0.5
545107-01-6_01 | ENGINE AFT ATTACH BEAM |  |  | 0.5
545107-01-6_02 | ENGINE AFT ATTACH BEAM |  |  | 0.5
545114-01-1 | PYLON/WING ATTACH FITTINGS LUGS RIB 4 DETAILED INSPECTION OF PYLON TO WING ATTACH FITTING LUGS AT RIB 4 |  |  | 0.5
545114-01-1_01 | PYLON WING ATTACH FITTINGS LUGS RIB 4 |  |  | 0.5
545114-01-1_02 | PYLON WING ATTACH FITTINGS LUGS RIB 4 |  |  | 0.5
545114-01-2 | PYLON/WING ATTACH FITTINGS LUGS RIB 4 DETAILED INSPECTION OF PYLON TO WING ATTACH FITTING LUGS AT RIB 4 |  |  | 0.5
545114-01-2_01 | PYLON WING ATTACH FITTINGS LUGS RIB 4 |  |  | 0.5
545114-01-2_02 | PYLON WING ATTACH FITTINGS LUGS RIB 4 |  |  | 0.5
545114-01-3 | PYLON/WING ATTACH FITTINGS LUGS RIB 4 DETAILED INSPECTION OF PYLON TO WING ATTACH FITTING LUGS AT RIB 4 |  |  | 0.5
545114-01-3_01 | PYLON WING ATTACH FITTINGS LUGS RIB 4 |  |  | 0.5
545114-01-3_02 | PYLON WING ATTACH FITTINGS LUGS RIB 4 |  |  | 0.5
545114-01-4 | PYLON/WING ATTACH FITTINGS LUGS RIB 4 DETAILED INSPECTION OF PYLON TO WING ATTACH FITTING LUGS AT RIB 4 |  |  | 0.5
545114-01-4_01 | PYLON WING ATTACH FITTINGS LUGS RIB 4 |  |  | 0.5
545114-01-4_02 | PYLON WING ATTACH FITTINGS LUGS RIB 4 |  |  | 0.5
545114-01-5 | PYLON/WING ATTACH FITTINGS LUGS RIB 4 DETAILED INSPECTION OF PYLON TO WING ATTACH FITTING LUGS AT RIB 4 |  |  | 0.5
545114-01-6 | PYLON/WING ATTACH FITTINGS LUGS RIB 4 DETAILED INSPECTION OF PYLON TO WING ATTACH FITTING LUGS AT RIB 4 |  |  | 0.5
545114-01-7 | PYLON WING ATTACH FITTINGS LUGS RIB 4 |  |  | 0.5
545114-01-8_01 | PYLON WING ATTACH FITTINGS LUGS RIB 4 |  |  | 0.5
545114-01-8_02 | PYLON WING ATTACH FITTINGS LUGS RIB 4 |  |  | 0.5
545114-01-9_01 | PYLON WING ATTACH FITTINGS LUGS RIB 4 |  |  | 0.5
545114-01-9_02 | PYLON WING ATTACH FITTINGS LUGS RIB 4 |  |  | 0.5
545115-01-1 | PYLON/WING RIB 4 DETAILED INSPECTION OF PYLON TO WING FORWARD ATTACHMENT SHACKLES AT RIB 4 |  |  | 0.5
545115-01-1_01 | PYLON WING RIB 4 |  |  | 0.5
545115-01-1_02 | PYLON WING RIB 4 |  |  | 0.5
545115-01-2 | PYLON/WING RIB 4 DETAILED INSPECTION OF PYLON TO WING FORWARD ATTACHMENT SHACKLES AT RIB 4 |  |  | 0.5
545115-01-3 | PYLON/WING RIB 4 DETAILED INSPECTION OF PYLON TO WING FORWARD ATTACHMENT SHACKLES AT RIB 4 |  |  | 0.5
545115-01-4 | PYLON/WING RIB 4 DETAILED INSPECTION OF PYLON TO WING FORWARD ATTACHMENT SHACKLES AT RIB 4 |  |  | 0.5
545115-01-4_01 | PYLON WING RIB 4 |  |  | 0.5
545115-01-4_02 | PYLON WING RIB 4 |  |  | 0.5
545115-01-5 | PYLON/WING RIB 4 DETAILED INSPECTION OF PYLON TO WING FORWARD ATTACHMENT SHACKLES AT RIB 4 |  |  | 0.5
545115-01-6 | PYLON/WING RIB 4 DETAILED INSPECTION OF PYLON TO WING FORWARD ATTACHMENT SHACKLES AT RIB 4 |  |  | 0.5
545115-01-7 | PYLON WING RIB 4 |  |  | 0.5
545115-02-1 | PYLON WING RIB 4 |  |  | 0.5
545115-02-1_01 | PYLON WING RIB 4 |  |  | 0.5
545115-02-1_02 | PYLON WING RIB 4 |  |  | 0.5
545115-02-2 | PYLON WING RIB 4 |  |  | 0.5
545115-02-2_01 | PYLON WING RIB 4 |  |  | 0.5
545115-02-2_02 | PYLON WING RIB 4 |  |  | 0.5
545115-02-3 | PYLON WING RIB 4 |  |  | 0.5
545115-02-3_01 | PYLON WING RIB 4 |  |  | 0.5
545115-02-3_02 | PYLON WING RIB 4 |  |  | 0.5
545115-02-4 | PYLON WING RIB 4 |  |  | 0.5
545115-02-4_01 | PYLON WING RIB 4 |  |  | 0.5
545115-02-4_02 | PYLON WING RIB 4 |  |  | 0.5
545115-02-5 | PYLON WING RIB 4 |  |  | 0.5
545115-02-5_01 | PYLON WING RIB 4 |  |  | 0.5
545115-02-5_02 | PYLON WING RIB 4 |  |  | 0.5
545115-02-6 | PYLON WING RIB 4 |  |  | 0.5
545115-02-7 | PYLON WING RIB 4 |  |  | 0.5
545115-02-8_01 | PYLON WING RIB 4 |  |  | 0.5
545115-02-8_02 | PYLON WING RIB 4 |  |  | 0.5
545115-02-9_01 | PYLON WING RIB 4 |  |  | 0.5
545115-02-9_02 | PYLON WING RIB 4 |  |  | 0.5
545116-01-1 | PYLON/WING ATTACH FITTING RIB 4 DETAILED INSPECTION OF SHACKLES, SLEEVES AND BOLTS OF PYLON TO WING ATTACHMENT FITTINGS AT RIB 4 | BOLTS REMOVED; ENGINE REMOVED; SHACKLES; SLEEVES; |  | 0.5
545116-01-1_01 | PYLONS - INSPECTIONS |  |  | 1
545116-01-1_02 | PYLONS - INSPECTIONS |  |  | 1
545117-01-1 | PYLON SPIGOT DETAILED INSPECTION OF PYLON SPIGOT RECEPTACLE UPPER SURFACE, INCLUDING FITTING BORE, AND UPPER SPAR SURROUNDING SURFACE | BALL JOINT; |  | 0.5
545117-01-1_01 | PYLON SPIGOT - INSPECTION (LH PYLON) |  |  | 0.5
545117-01-1_02 | PYLON SPIGOT - INSPECTION (RH PYLON) |  |  | 0.5
545117-01-2 | PYLON SPIGOT DETAILED INSPECTION OF PYLON SPIGOT RECEPTACLE UPPER SURFACE, INCLUDING FITTING BORE, AND UPPER SPAR SURROUNDING SURFACE | BALL JOINT REMOVED; |  | 0.5
545117-01-2_01 | PYLON SPIGOT |  |  | 0.5
545117-01-2_02 | PYLON SPIGOT |  |  | 0.5
545117-01-3 | PYLON SPIGOT DETAILED INSPECTION OF PYLON SPIGOT RECEPTACLE UPPER SURFACE, INCLUDING FITTING BORE, AND UPPER SPAR SURROUNDING SURFACE | BALL JOINT; |  | 0.5
545117-01-4 | PYLON SPIGOT DETAILED INSPECTION OF PYLON SPIGOT RECEPTACLE UPPER SURFACE, INCLUDING FITTING BORE, AND UPPER SPAR SURROUNDING SURFACE | BALL JOINT; |  | 0.5
545117-01-4_01 | PYLON SPIGOT |  |  | 0.5
545117-01-4_02 | PYLON SPIGOT |  |  | 0.5
545120-01-1 | PYLON/WING ATTACH FITTINGS LUGS RIB 10 DETAILED INSPECTION OF PYLON TO WING ATTACH FITTING LUGS AT RIB 10 |  |  | 0.25
545120-01-1_01 | PYLON WING ATTACH FITTING LUGS RIB 10 |  | M-3-440 | 1.5
545120-01-1_02 | PYLON WING ATTACH FITTING LUGS RIB 10 |  | M-3-450 | 1.5
545120-01-10 | PYLON/WING ATTACH FITTINGS LUGS RIB 10 DETAILED INSPECTION OF PYLON TO WING ATTACH FITTING LUGS AT RIB 10. |  |  | 0.5
545120-01-2 | PYLON/WING ATTACH FITTINGS LUGS RIB 10 DETAILED INSPECTION OF PYLON TO WING ATTACH FITTING LUGS AT RIB 10 |  |  | 0.5
545120-01-2_01 | PYLON WING ATTACH FITTING LUGS RIB 10 |  |  | 1
545120-01-2_02 | PYLON WING ATTACH FITTING LUGS RIB 10 |  |  | 1
545120-01-3 | PYLON WING ATTACH FITTINGS LUGS RIB 10 |  |  | 0.5
545120-01-4 | PYLON/WING ATTACH FITTINGS LUGS RIB 10 DETAILED INSPECTION OF PYLON TO WING ATTACH FITTING LUGS AT RIB 10 |  |  | 0.5
545120-01-4_01 | PYLON WING ATTACH FITTINGS LUGS RIB 10 |  |  | 0.5
545120-01-4_02 | PYLON WING ATTACH FITTINGS LUGS RIB 10 |  |  | 0.5
545120-01-5 | PYLON/WING ATTACH FITTINGS LUGS RIB 10 DETAILED INSPECTION OF PYLON TO WING ATTACH FITTING LUGS AT RIB 10 |  |  | 0.5
545120-01-5_01 | PYLON WING ATTACH FITTINGS LUGS RIB 10 |  |  | 0.5
545120-01-5_02 | PYLON WING ATTACH FITTINGS LUGS RIB 10 |  |  | 0.5
545120-01-6 | PYLON WING ATTACH FITTINGS LUGS RIB 10 |  |  | 0.5
545120-01-9 | PYLON/WING ATTACH FITTINGS LUGS RIB 10 DETAILED INSPECTION OF PYLON TO WING ATTACH FITTING LUGS AT RIB 10. |  |  | 0.5
545120-01-9_01 | PYLON WING ATTACH FITTING LUGS RIB 10 |  |  | 1
545120-01-9_02 | PYLON WING ATTACH FITTING LUGS RIB 10 |  |  | 1
545123-01-1_01 | PYLON WING AFT ATTACHMENT SHACKLES AT RIB 10 |  |  | 0.5
545123-01-1_02 | PYLON WING AFT ATTACHMENT SHACKLES AT RIB 10 |  |  | 0.5
545123-01-11_01 | PYLON WING AFT ATTACHMENT SHACKLES AT RIB 10 |  |  | 0.5
545123-01-11_02 | PYLON WING AFT ATTACHMENT SHACKLES AT RIB 10 |  |  | 0.5
545123-01-2 | PYLON WING AFT ATTACHMENT SHACKLES AT RIB 10 |  |  | 0.5
545123-01-2_01 | PYLON WING AFT ATTACHMENT SHACKLES AT RIB 10 |  |  | 0.5
545123-01-2_02 | PYLON WING AFT ATTACHMENT SHACKLES AT RIB 10 |  |  | 0.5
545123-01-3 | PYLON WING AFT ATTACHMENT SHACKLES AT RIB 10 |  |  | 0.5
545123-01-5 | PYLON WING AFT ATTACHMENT SHACKLES AT RIB 10 |  |  | 0.5
545123-01-5_01 | PYLON WING AFT ATTACHMENT SHACKLES AT RIB 10 |  |  | 0.5
545123-01-5_02 | PYLON WING AFT ATTACHMENT SHACKLES AT RIB 10 |  |  | 0.5
545123-01-6 | PYLON WING AFT ATTACHMENT SHACKLES AT RIB 10 |  |  | 0.5
545123-01-6_01 | PYLON WING AFT ATTACHMENT SHACKLES AT RIB 10 |  |  | 0.5
545123-01-6_02 | PYLON WING AFT ATTACHMENT SHACKLES AT RIB 10 |  |  | 0.5
545123-01-7 | PYLON WING AFT ATTACHMENT SHACKLES AT RIB 10 |  |  | 0.5
545123-02-1 | PYLON/WING AFT ATTACHMENT SHACKLES AT RIB 10 DETAILED INSPECTION OF PYLON TO WING AFT ATTACHMENT SHACKLES AT RIB 10. |  |  | 2
545123-02-2 | PYLON/WING AFT ATTACHMENT SHACKLES AT RIB 10 DETAILED INSPECTION OF PYLON TO WING AFT ATTACHMENT SHACKLES AT RIB 10. |  |  | 0.5
545123-02-3 | PYLON/WING AFT ATTACHMENT SHACKLES AT RIB 10 DETAILED INSPECTION OF PYLON TO WING AFT ATTACHMENT SHACKLES AT RIB 10. |  |  | 0.5
545123-02-3_01 | PYLON WING AFT ATTACHMENT SHACKLES AT RIB 10 |  |  | 1.5
545123-02-3_02 | PYLON WING AFT ATTACHMENT SHACKLES AT RIB 10 |  |  | 1.5
545123-02-4 | PYLON/WING AFT ATTACHMENT SHACKLES AT RIB 10 DETAILED INSPECTION OF PYLON TO WING AFT ATTACHMENT SHACKLES AT RIB 10. |  |  | 0.5
545124-01-1 | PYLON/WING AFT ATTACH FITTING SLEEVES DETAILED INSPECTION OF PYLON TO WING AFT ATTACHMENT FITTING, SLEEVES AND BOLTS | BOLTS REMOVED; ENGINE REMOVED; SHACKLES; SLEEVES; |  | 0.5
545124-01-1_01 | PYLONS - INSPECTIONS |  |  | 1
545124-01-1_02 | PYLONS - INSPECTIONS |  |  | 1
545126-01-1 | PYLON LATERAL PANELS FASTENERS AREAS |  |  | 0.5
545126-01-1_01 | PYLON LATERAL PANELS FASTENERS AREAS |  |  | 0.5
545126-01-1_02 | PYLON LATERAL PANELS FASTENERS AREAS |  |  | 0.5
545126-01-2 | PYLON LATERAL PANELS FASTENERS AREAS |  |  | 0.5
545126-01-2_01 | PYLON LATERAL PANELS FASTENERS AREAS |  |  | 0.5
545126-01-2_02 | PYLON LATERAL PANELS FASTENERS AREAS |  |  | 0.5
545130-01-1 | PYLON LATERAL PANELS EDGE OF CUTOUTS |  |  | 0.5
545130-01-1_01 | PYLON LATERAL PANELS EDGE OF CUTOUTS |  |  | 0.5
545130-01-1_02 | PYLON LATERAL PANELS EDGE OF CUTOUTS |  |  | 0.5
545130-01-2 | PYLON LATERAL PANELS EDGE OF CUTOUTS |  |  | 0.5
545130-01-3 | PYLON LATERAL PANELS EDGE OF CUTOUTS |  |  | 0.5
545130-01-4 | PYLON LATERAL PANELS EDGE OF CUTOUTS |  |  | 0.5
545130-01-6 | PYLON LATERAL PANELS EDGE OF CUTOUTS |  |  | 0.5
545131-01-1 | PYLON LATERAL PANELS CUTOUT CORNERS |  |  | 0.5
545131-01-1_01 | PYLON LATERAL PANELS CUTOUT CORNERS |  |  | 0.5
545131-01-1_02 | PYLON LATERAL PANELS CUTOUT CORNERS |  |  | 0.5
545131-01-2 | PYLON LATERAL PANELS CUTOUT CORNERS |  |  | 0.5
545131-01-2_01 | PYLON LATERAL PANELS CUTOUT CORNERS |  |  | 0.5
545131-01-2_02 | PYLON LATERAL PANELS CUTOUT CORNERS |  |  | 0.5
545133-01-1 | PYLON LWR SPAR RIB 1 AND 4 |  |  | 0.5
545133-01-1_01 | PYLON LWR SPAR RIB 1 AND 4 |  |  | 0.5
545133-01-1_02 | PYLON LWR SPAR RIB 1 AND 4 |  |  | 0.5
545134-01-1 | PYLON UPR SPAR RIB 4 AND 10 DETAILED INSPECTION OF PYLON, UPPER SPAR, IN AREAS OF FASTENERS AT JUNCTION WITH LATERAL PANEL, BETWEEN RIB 4 AND RIB 10, LH/RH |  |  | 0.5
545134-01-1_01 | PYLON UPR SPAR RIB 4 AND 10 |  |  | 0.5
545134-01-1_02 | PYLON UPR SPAR RIB 4 AND 10 |  |  | 0.5
545134-01-10 | PYLON UPR SPAR RIB 4 AND 10 DETAILED INSPECTION OF PYLON, UPPER SPAR, IN AREAS OF FASTENERS AT JUNCTION WITH LATERAL PANEL, BETWEEN RIB 4 AND RIB 10, LH/RH |  |  | 0.5
545134-01-2 | PYLON UPR SPAR RIB 4 AND 10 |  |  | 0.5
545134-01-2_01 | PYLON UPR SPAR RIB 4 AND 10 |  |  | 0.5
545134-01-2_02 | PYLON UPR SPAR RIB 4 AND 10 |  |  | 0.5
545134-01-5 | PYLON UPR SPAR RIB 4 AND 10 |  |  | 0.5
545134-01-6 | PYLON UPR SPAR RIB 4 AND 10 |  |  | 0.5
545134-01-7 | PYLON UPR SPAR RIB 4 AND 10 |  |  | 0.5
545134-09-2 | PYLON UPR SPAR RIB 4 AND 10 DETAILED INSPECTION OF PYLON, UPPER SPAR, IN AREAS OF FASTENERS AT JUNCTION WITH LATERAL PANEL, BETWEEN RIB 4 AND RIB 10, LH/RH NOTE: THRESHOLD/INTERVAL: - CALENDAR TIME REQUIREMENT WITH A SOURCE "FATIGUE MONITORING PROGRAM" TYPE A. REFER TO STRUCTURE SECTION INTRODUCTION FOR ADDITIONAL GUIDANCE. |  |  | 0.5
545134-09-6 | PYLON UPR SPAR RIB 4 AND 10 DETAILED INSPECTION OF PYLON, UPPER SPAR, IN AREAS OF FASTENERS AT JUNCTION WITH LATERAL PANEL, BETWEEN RIB 4 AND RIB 10, LH/RH NOTE: THRESHOLD/INTERVAL: - CALENDAR TIME REQUIREMENT WITH A SOURCE "FATIGUE MONITORING PROGRAM" TYPE A. REFER TO STRUCTURE SECTION INTRODUCTION FOR ADDITIONAL GUIDANCE. |  |  | 0.5
545156-01-1 | PYLON UPPER SPARS UPPER SURFACE DETAILED INSPECTION OF PYLON, UPPER SPARS, UPPER SURFACE, FROM FORWARD OF RIB 1 TO RIB 10 | PRE-COOLER; | M-3-400 | 5
545156-01-1_01 | PYLON UPPER SPARS UPPER SURFACE DETAILED INSPECTION OF PYLON, UPPER SPARS, UPPER SURFACE, FROM FORWARD OF RIB 1 TO RIB 10 | PRE-COOLER; | M-3-410 | 2.5
545156-01-1_02 | PYLON UPPER SPARS UPPER SURFACE DETAILED INSPECTION OF PYLON, UPPER SPARS, UPPER SURFACE, FROM FORWARD OF RIB 1 TO RIB 10 | PRE-COOLER; | M-3-420 | 2.5
545156-01-1-LH | PYLON UPPER SPARS UPPER SURFACE DETAILED INSPECTION OF PYLON, UPPER SPARS, UPPER SURFACE, FROM FORWARD OF RIB 1 TO RIB 10 | PRE-COOLER; | M-3-410 | 2.5
545156-01-1-RH | PYLON UPPER SPARS UPPER SURFACE DETAILED INSPECTION OF PYLON, UPPER SPARS, UPPER SURFACE, FROM FORWARD OF RIB 1 TO RIB 10 | PRE-COOLER; | M-3-420 | 2.5
545156-01-2 | PYLON UPPER SPARS UPPER SURFACE DETAILED INSPECTION OF PYLON, UPPER SPARS, UPPER SURFACE, FROM FORWARD OF RIB 1 TO RIB 10 | PRE-COOLER; |  | 0.5
545156-01-3 | PYLON UPPER SPARS UPPER SURFACE DETAILED INSPECTION OF PYLON, UPPER SPARS, UPPER SURFACE, FROM FORWARD OF RIB 1 TO RIB 10 | PRECOOLER REMOVED; |  | 0.5
545156-01-3_01 | PYLON UPPER SPARS UPPER SURFACE - INSPECTION (LH) |  |  | 0.5
545156-01-3_02 | PYLON UPPER SPARS UPPER SURFACE - INSPECTION (RH) |  |  | 0.5
545156-01-4 | PYLON UPPER SPARS UPPER SURFACE DETAILED INSPECTION OF PYLON, UPPER SPARS, UPPER SURFACE, FROM FORWARD OF RIB 1 TO RIB 10 | PRECOOLER REMOVED; |  | 0.5
545156-01-5 | PYLON UPPER SPARS UPPER SURFACE DETAILED INSPECTION OF PYLON, UPPER SPARS, UPPER SURFACE, FROM FORWARD OF RIB 1 TO RIB 10 | PRE-COOLER; |  | 0.5
545156-01-6 | PYLON UPPER SPARS UPPER SURFACE DETAILED INSPECTION OF PYLON, UPPER SPARS, UPPER SURFACE, FROM FORWARD OF RIB 1 TO RIB 10 | PRE-COOLER; |  | 0.5
545156-01-6_01 | PYLON UPPER SPARS UPPER SURFACE - INSPECTION (LH) |  | M-3-440 | 2.5
545156-01-6_02 | PYLON UPPER SPARS UPPER SURFACE - INSPECTION (RH) |  | M-3-450 | 2.5
545161-01-1 | PYLON UPPER SPAR LOWER SURFACE DETAILED INSPECTION OF PYLON, UPPER SPAR, LOWER SURFACE, FORWARD OF RIB 1 |  | M-3-400 | 3
545161-01-1-LH | PYLON UPPER SPAR LOWER SURFACE DETAILED INSPECTION OF PYLON, UPPER SPAR, LOWER SURFACE, FORWARD OF RIB 1 |  | M-3-410 | 1.5
545161-01-1-RH | PYLON UPPER SPAR LOWER SURFACE DETAILED INSPECTION OF PYLON, UPPER SPAR, LOWER SURFACE, FORWARD OF RIB 1 |  | M-3-420 | 1.5
545161-01-2 | PYLON UPPER SPAR LOWER SURFACE DETAILED INSPECTION OF PYLON, UPPER SPAR, LOWER SURFACE, FORWARD OF RIB 1 |  |  | 0.5
545161-01-2_01 | PYLON UPPER SPAR LOWER SURFACE - INSPECTION (LH) |  | M-3-440 | 0.7
545161-01-2_02 | PYLON UPPER SPAR LOWER SURFACE - INSPECTION (RH) |  | M-3-450 | 0.7
545162-01-1 | PYLON UPPER SPAR LOWER SURFACE DETAILED INSPECTION OF PYLON, UPPER SPAR, LOWER SURFACE, BETWEEN RIB 2 AND RIB 3, AND RIB 4 AND RIB 8 NOTE: THIS TASK MUST BE PERFORMED AT THE SAME TIME AS TASK 545162-02-1 |  |  | 0.5
545162-01-1_01 | PYLON UPPER SPAR LOWER SURFACE - INSPECTIONS |  |  | 0.5
545162-01-1_02 | PYLON UPPER SPAR LOWER SURFACE - INSPECTIONS |  |  | 0.5
545162-01-2 | PYLON UPPER SPAR LOWER SURFACE DETAILED INSPECTION OF PYLON, UPPER SPAR, LOWER SURFACE, BETWEEN RIB 2 AND RIB 3, AND RIB 4 AND RIB 8 NOTE: THIS TASK MUST BE PERFORMED AT THE SAME TIME AS TASK 545162-02-2 |  |  | 0.5
545162-01-2_01 | PYLON UPPER SPAR LOWER SURFACE - INSPECTIONS |  |  | 0.5
545162-01-2_02 | PYLON UPPER SPAR LOWER SURFACE - INSPECTIONS |  |  | 0.5
545162-02-1 | PYLON UPPER SPAR LOWER SURFACE SPECIAL DETAILED INSPECTION (ENDOSCOPE) OF PYLON, UPPER SPAR, LOWER SURFACE, BETWEEN RIB 1 AND RIB 2, RIB 3 AND RIB 4, AND RIB 8 AND RIB 10. NOTE: THIS TASK MUST BE PERFORMED AT THE SAME TIME AS TASK 545162-01-1. |  |  | 0.5
545162-02-1_01 | PYLON UPPER SPAR LOWER SURFACE - SDI |  |  | 0.5
545162-02-1_02 | PYLON UPPER SPAR LOWER SURFACE - SDI |  |  | 0.5
545162-02-2 | PYLON UPPER SPAR LOWER SURFACE SPECIAL DETAILED INSPECTION (ENDOSCOPE) OF PYLON, UPPER SPAR, LOWER SURFACE, BETWEEN RIB 1 AND RIB 2, RIB 3 AND RIB 4, AND RIB 8 AND RIB 10. NOTE: THIS TASK MUST BE PERFORMED AT THE SAME TIME AS TASK 545162-01-2. |  |  | 0.5
545162-02-2_01 | PYLON UPPER SPAR LOWER SURFACE - SDI |  |  | 0.5
545162-02-2_02 | PYLON UPPER SPAR LOWER SURFACE - SDI |  |  | 0.5
545170-01-1 | PYLON PYRAMID MATING FACE DETAILED INSPECTION OF PYLON, PYRAMID MATING FACE WITH THE ENGINE FORWARD MOUNT FITTING | ENGINE REMOVED; |  | 0.5
545170-01-1_01 | PYLONS - INSPECTIONS |  |  | 0.5
545170-01-1_02 | PYLONS - INSPECTIONS |  |  | 0.5
545171-01-1 | PYLON ENGINE AFT ATTACHMENT BEAM DETAILED INSPECTION OF PYLON, ENGINE AFT ATTACHMENT BEAM MATING FACE WITH THE ENGINE AFT MOUNT FITTING | ENGINE REMOVED; |  | 0.5
545171-01-1_01 | PYLONS - INSPECTIONS |  |  | 0.5
545171-01-1_02 | PYLONS - INSPECTIONS |  |  | 0.5
545172-01-1-OPT_01 | PYLON FWD CORNER FITTINGS |  |  | 1
545172-01-1-OPT_02 | PYLON FWD CORNER FITTINGS |  |  | 1
545202-01-1 | PYLON FORWARD LATERAL SPARS SPECIAL DETAILED INSPECTION (ROTO) OF PYLON, FORWARD LATERAL SPARS, AT JUNCTION WITH LOWER SPAR, BETWEEN RIB 1 AND RIB 3, ATTACHMENT BOLT HOLES, LH/RH. | BOLTS REMOVED; ENGINE REMOVED; |  | 0.5
545204-01-1 | PYLON LATERAL PANELS SPECIAL DETAILED INSPECTION (ROTO) OF PYLON, LATERAL PANELS, AT JUNCTION WITH FORWARD LATERAL SPARS, BETWEEN RIB 2 AND RIB 3, ATTACHMENT BOLTS HOLES, LH/RH. | BOLTS REMOVED; ENGINE REMOVED; |  | 0.5
545205-01-2 | PYLON FORWARD LATERAL SPARS SPECIAL DETAILED INSPECTION (HFEC) OF PYLON, FORWARD LATERAL SPARS, LOWER RADIUS FORWARD OF RIB 1. NOTE: PLANNING: - CREDIT CAN BE TAKEN FROM PREVIOUS ACCOMPLISHMENT OF TASK 545205-01-1. | ENGINE REMOVED; |  | 0.5
545207-01-1 | PYLON ENGINE AFT ATTACHMENT FITTINGS DETAILED INSPECTION OF PYLON TO ENGINE AFT ATTACHMENT FITTINGS. |  |  | 0.5
545216-01-1 | PYLON TO WING FORWARD ATTACHMENT DETAILED INSPECTION OF PYLON TO WING FORWARD ATTACHMENT, SLEEVES AND BOLTS AT RIB 5. | ENGINE REMOVED; SHACKLES, SLEEVES AND BOLTS REMOVED; |  | 0.5
545217-01-1 | PYLON SPIGOT RECEPTACLE UPPER SURFACE DETAILED INSPECTION OF PYLON SPIGOT RECEPTACLE UPPER SURFACE AND UPPER SPAR SURROUNDING STRUCTURE. |  |  | 0.5
545217-02-1 | PYLON SPIGOT RECEPTACLE SPECIAL DETAILED INSPECTION (US) OF PYLON SPIGOT RECEPTACLE, MATING FACE WITH REAR UPPER SPAR. |  |  | 0.5
545218-01-1 | PYLON TO WING FORWARD ATTACHMENT DETAILED INSPECTION OF PYLON TO WING FORWARD ATTACHMENTS. |  |  | 0.5
545218-01-2 | PYLON TO WING FORWARD ATTACHMENT DETAILED INSPECTION OF PYLON TO WING FORWARD ATTACHMENTS. |  |  | 0.5
545224-01-1 | PYLON TO WING AFT ATTACHMENT DETAILED INSPECTION OF PYLON TO WING AFT ATTACHMENT, SLEEVES AND BOLTS AT RIB 10. | ENGINE REMOVED; SHACKLES, SLEEVES AND BOLTS REMOVED; |  | 0.5
545225-01-1 | PYLON TO WING AFT ATTACHMENT DETAILED INSPECTION OF PYLON TO WING AFT ATTACHMENTS. |  |  | 0.5
545225-01-2 | PYLON TO WING AFT ATTACHMENT DETAILED INSPECTION OF PYLON TO WING AFT ATTACHMENTS. |  |  | 0.5
545228-01-1 | PYLON REVERSER FITTINGS GENERAL VISUAL INSPECTION OF PYLON, REVERSER FITTINGS. |  |  | 0.5
545301-01-1 | PYLON FORWARD LATERAL SPARS DETAILED INSPECTION OF PYLON, FORWARD LATERAL SPARS, STIFFENERS FORWARD RIB 0, LH/RH. |  |  | 0.5
545301-01-2 | PYLON FORWARD LATERAL SPARS DETAILED INSPECTION OF PYLON, FORWARD LATERAL SPARS, STIFFENERS FORWARD RIB 0, LH/RH. |  |  | 0.5
545301-01-3 | PYLON FORWARD LATERAL SPARS DETAILED INSPECTION OF PYLON, FORWARD LATERAL SPARS, STIFFENERS FORWARD RIB 0, LH/RH. |  |  | 0.5
545305-01-1 | PYLON FORWARD LATERAL SPARS SPECIAL DETAILED INSPECTION (HFEC) OF PYLON, FORWARD LATERAL SPARS, LOWER RADIUS FORWARD OF RIB 1. | BLEED AIR DUCT; BRACKETS AND PIPES REMOVED; |  | 0.5
545307-01-1 | PYLON TO ENGINE AFT ATTACHMENT FITTINGS DETAILED INSPECTION OF PYLON TO ENGINE AFT ATTACHMENT FITTINGS. |  |  | 0.5
545308-02-1 | PYLON FRONT UPPER SPAR SPECIAL DETAILED INSPECTION (US) OF PYLON, FRONT UPPER SPAR, SPLICING BETWEEN RIB 2 AND RIB 3, LH/RH. |  |  | 0.5
545309-01-1 | PYLON LATERAL PANEL SPECIAL DETAILED INSPECTION (ROTO) OF PYLON, LATERAL PANEL SPLICING BETWEEN RIB 6 AND RIB 7, ATTACHMENT BOLTS HOLES, LH/RH. | BOLTS REMOVED; ENGINE REMOVED; RMF ANGLE ASSEMBLY; |  | 0.5
545309-01-2 | PYLON LATERAL PANEL SPECIAL DETAILED INSPECTION (ROTO) OF PYLON, LATERAL PANEL SPLICING BETWEEN RIB 6 AND RIB 7, ATTACHMENT BOLTS HOLES, LH/RH. | BOLTS REMOVED; ENGINE REMOVED; RMF ANGLE ASSEMBLY; |  | 0.5
545310-01-1 | PYLON LOWER SPAR SPECIAL DETAILED INSPECTION (ENDOSCOPE) OF PYLON, LOWER SPAR, AT JUNCTION WITH LATERAL PANEL, BETWEEN RIB 3 AND RIB 4, LH/RH. |  |  | 0.5
545311-01-1 | PYLON LOWER SPAR AND LATERAL PANEL SPECIAL DETAILED INSPECTION (ROTO) OF PYLON, LOWER SPAR AND LATERAL PANEL, AT JUNCTION WITH FORWARD LATERAL SPAR, BETWEEN RIB 2 AND RIB 3, ATTACHMENT BOLTS HOLES, LH/RH. | BOLTS REMOVED; ENGINE REMOVED; STRIP SEALS; THERMAL BLANKETS REMOVED; |  | 0.5
545311-01-2 | PYLON LOWER SPAR AND LATERAL PANEL SPECIAL DETAILED INSPECTION (ROTO) OF PYLON, LOWER SPAR AND LATERAL PANEL, AT JUNCTION WITH FORWARD LATERAL SPAR, BETWEEN RIB 2 AND RIB 3, ATTACHMENT BOLTS HOLES, LH/RH. | BOLTS REMOVED; ENGINE REMOVED; STRIP SEALS; THERMAL BLANKETS REMOVED; |  | 0.5
545311-01-3 | PYLON LOWER SPAR AND LATERAL PANEL SPECIAL DETAILED INSPECTION (ROTO) OF PYLON, LOWER SPAR AND LATERAL PANEL, AT JUNCTION WITH FORWARD LATERAL SPAR, BETWEEN RIB 2 AND RIB 3, ATTACHMENT BOLTS HOLES, LH/RH. | BOLTS REMOVED; ENGINE REMOVED; STRIP SEALS; THERMAL BLANKETS REMOVED; |  | 0.5
545316-01-1 | PYLON TO ENGINE FORWARD ATTACHMENT DETAILED INSPECTION OF PYLON TO WING FORWARD ATTACHMENT, SLEEVES AND BOLTS AT RIB 5. | ENGINE REMOVED; SHACKLES, SLEEVES AND BOLTS REMOVED; |  | 0.5
545317-01-1 | PYLON SPIGOT RECEPTACLE UPPER SURFACE DETAILED INSPECTION OF PYLON SPIGOT RECEPTACLE UPPER SURFACE, AND UPPER SPAR SURROUNDING STRUCTURE. |  |  | 0.5
545317-02-1 | PYLON SPIGOT RECEPTACLE SPECIAL DETAILED INSPECTION (US) OF PYLON SPIGOT RECEPTACLE, MATING FACE WITH REAR UPPER SPAR. |  |  | 0.5
545318-01-1 | PYLON TO WING FORWARD ATTACHMENT DETAILED INSPECTION OF PYLON TO WING FORWARD ATTACHMENTS, LH/RH. |  |  | 0.5
545318-01-2 | PYLON TO WING FORWARD ATTACHMENT DETAILED INSPECTION OF PYLON TO WING FORWARD ATTACHMENTS, LH/RH. |  |  | 0.5
545324-01-1 | PYLON TO ENGINE AFT ATTACHMENT DETAILED INSPECTION OF PYLON TO WING AFT ATTACHMENT, SLEEVES AND BOLTS AT RIB 10. | ENGINE REMOVED; SHACKLES, SLEEVES AND BOLTS REMOVED; |  | 0.5
545325-01-1 | PYLON TO WING AFT ATTACHMENT DETAILED INSPECTION OF PYLON TO WING AFT ATTACHMENTS |  |  | 0.5
545325-01-2 | PYLON TO WING AFT ATTACHMENT DETAILED INSPECTION OF PYLON TO WING AFT ATTACHMENTS |  |  | 0.5
545329-01-1 | PYLON REVERSER FITTINGS GENERAL VISUAL INSPECTION OF PYLON, REVERSER FITTINGS, LH/RH |  |  | 0.5
545330-01-2 | PYLON LATERAL PANELS DETAILED INSPECTION OF PYLON, LATERAL PANELS, AT THE EDGE OF ACCESS DOOR CUTOUTS, BETWEEN RIB 7 AND RIB 8 (RH) AND RIB 6 AND RIB 7 (LH). NOTE: PLANNING: - CREDIT CAN BE TAKEN FROM PREVIOUS ACCOMPLISHMENT OF TASK 545330-01-1. | DOOR BRACKET; |  | 0.5
545330-01-3 | PYLON LATERAL PANELS DETAILED INSPECTION OF PYLON, LATERAL PANELS, AT THE EDGE OF ACCESS DOOR CUTOUTS, BETWEEN RIB 7 AND RIB 8 (RH) AND RIB 6 AND RIB 7 (LH). NOTE: PLANNING: - CREDIT CAN BE TAKEN FROM PREVIOUS ACCOMPLISHMENT OF TASK 545330-01-1. | DOOR BRACKET; |  | 0.5
545330-02-1 | PYLON LATERAL PANELS SPECIAL DETAILED INSPECTION (ROTO) OF PYLON, LATERAL PANELS, AT THE EDGE OF ACCESS DOOR CUTOUTS, BETWEEN RIB 7 AND RIB 8 (RH) AND RIB 6 AND RIB 7 (LH). | BOLTS REMOVED; DOOR BRACKET; |  | 0.5
545401-01-1-OPT | PYLON AFT FIXED FAIRING |  |  | 2
545500-01-1 | PYLON AFT MOVABLE FAIRING |  |  | 0.5
545500-01-1_01 | PYLON AFT MOVABLE FAIRING |  |  | 0.5
545500-01-1_02 | PYLON AFT MOVABLE FAIRING |  |  | 0.5
545500-01-1_03 | PYLON AFT MOVABLE FAIRING |  |  | 0.5
545500-01-1_04 | PYLON AFT MOVABLE FAIRING |  |  | 0.5
545500-01-2_01 | PYLON AFT MOVABLE FAIRING |  |  | 0.5
545500-01-2_02 | PYLON AFT MOVABLE FAIRING |  |  | 0.5
545500-01-2_03 | PYLON AFT MOVABLE FAIRING |  |  | 0.5
545500-01-2_04 | PYLON AFT MOVABLE FAIRING |  |  | 0.5
545900-L1-1 | PYLON DRAINAGE OPERATIONAL CHECK OF PYLON DRAIN LINES IN ZONES C, G AND D. |  |  | 0.5
545900-L2-1 | PYLON DRAINAGE DETAILED INSPECTION OF RMF FINGER SEALS, BLOCK, KARMAN FAIRING AND NOSE FIRE SEALS. |  |  | 0.5
545900-L3-1 | PYLON DRAINAGE GENERAL VISUAL INSPECTION OF FORWARD SECONDARY STRUCTURE FIRE SEAL. |  |  | 0.5
545900-W1-1 | PYLON DRAINAGE VISUAL CHECK OF PYLON DRAINAGE SYSTEM IN ZONE C. |  |  | 0.5
545900-W2-1 | PYLON DRAINAGE OPERATIONAL CHECK OF PYLON DRAINAGE SYSTEM IN ZONE C. |  |  | 0.5
545900-W3-1 | PYLON DRAINAGE DETAILED INSPECTION OF KARMAN FAIRING FIRE SEALS. |  |  | 0.5
545900-W4-1 | PYLON DRAINAGE GENERAL VISUAL INSPECTION OF NOSE FIRE SEAL. |  |  | 0.5
545900-W5-1 | PYLON DRAINAGE DETAILED INSPECTION OF RMF BLOCK SEAL AND RMF FIRE FINGER SEAL. |  |  | 0.5
551001-01-1 | THS JACK FITTING DETAILED INSPECTION OF HORIZONTAL STABILIZER, JACK FITTING AND SURROUNDING EXTERNAL STRUCTURE |  | M-3-300 | 1
551002-01-1 | THS UPR JOINT FITTING REAR AREA |  |  | 0.5
551002-01-2 | THS UPR JOINT FITTING REAR AREA |  |  | 0.5
551003-01-2 | THS UPR AND LWR JOINT FITTINGS GENERAL VISUAL INSPECTION OF HORIZONTAL STABILIZER, UPPER AND LOWER JOINT FITTINGS, EXTERNAL SURFACE |  |  | 0.5
551010-01-1 | THS SUPPORT AND ATTACH FITTINGS DETAILED INSPECTION OF HORIZONTAL STABILIZER, REAR SUPPORT FITTINGS, UPPER AND LOWER ATTACH FITTINGS AND SURROUNDING EXTERNAL STRUCTURE, LH/RH |  | M-3-300 | 1
551012-01-1 | THS SPARBOX INTERNAL STRUCTURE DETAILED INSPECTION OF HORIZONTAL STABILIZER, INTERNAL STRUCTURE OF TORQUE BOX, INBOARD OF FUSELAGE FAIRINGS | PEELABLE HOLE COVERS REMOVED; | M-3-300 | 2.5
551019-01-1 | THS TORQUE BOX INTERNAL STRUCTURE DETAILED INSPECTION OF HORIZONTAL STABILIZER, INTERNAL STRUCTURE OF TORQUE BOX, OUTBOARD OF FUSELAGE FAIRINGS, LH/RH | PEELABLE HOLE COVERS REMOVED; |  | 0.5
551019-01-1_01 | THS TORQUE BOX INTERNAL STRUCTURE - INSPECTIONS |  | M-3-300 | 4
551019-01-1_02 | THS TORQUE BOX INTERNAL STRUCTURE - INSPECTIONS |  | M-3-300 | 4
551020-01-1 | ELEVATOR HINGE SUPPORTS AND FITTINGS DETAILED INSPECTION OF HORIZONTAL STABILIZER, HINGE FITTINGS AND SUPPORT RIBS AND ACTUATOR FITTINGS FOR THE ELEVATOR, LH/RH |  |  | 0.5
551020-01-1_01 | ELEVATOR HINGE SUPPORTS AND FITTINGS |  | M-3-300 | 2
551020-01-1_02 | ELEVATOR HINGE SUPPORTS AND FITTINGS |  | M-3-300 | 2
551021-01-1 | HORIZONTAL STABILIZER OUTBOARD END RIB (RIB 14) DETAILED INSPECTION OF HORIZONTAL STABILIZER, END RIB (RIB 14), EXTERNAL SURFACE, LH/RH |  |  | 0.5
552002-01-1 | ELEVATOR HINGE SUPPORT AND ACT. FTG. DETAILED INSPECTION OF ELEVATOR, HINGE FITTINGS AND ACTUATOR FITTINGS, LH/RH |  |  | 0.5
552002-01-1_01 | ELEVATOR HINGE SUPPORT AND ACT. FTG. |  | M-3-300 | 2
552002-01-1_02 | ELEVATOR HINGE SUPPORT AND ACT. FTG. |  | M-3-300 | 2
552004-01-1 | ELEVATOR SKIN PANELS SPECIAL DETAILED INSPECTION (TAP TEST) OF ELEVATOR, TOP AND BOTTOM SKIN PANELS IN AREA OF HINGE SUPPORTS 2, 3 AND 4 AND ACTUATOR FITTINGS 1 AND 2, LH/RH |  | N-3-300 | 0
552004-01-1_01 | ELEVATOR SKIN PANELS |  | S-3-300 | 2
552004-01-1_02 | ELEVATOR SKIN PANELS |  | S-3-300 | 2
552005-01-1 | ELEVATOR PANELS INTERNAL STRUCTURE DETAILED INSPECTION OF ELEVATOR PANELS, INTERNAL STRUCTURE AS FAR AS VISIBLE, LH/RH | PEELABLE HOLE COVERS REMOVED; |  | 0.5
552005-01-1_01 | ELEVATOR PANELS INTERNAL STRUCTURE - INSPECTION (LH SIDE) |  | M-3-300 | 4
552005-01-1_02 | ELEVATOR PANELS INTERNAL STRUCTURE - INSPECTION (RH SIDE) |  | M-3-300 | 4
552006-01-1 | ELEVATOR OUTBOARD RIB DETAILED INSPECTION OF ELEVATOR OUTBOARD RIB, EXTERNAL SURFACE, LH/RH | ELEVATOR TIPS REMOVED; |  | 0.5
552006-01-1_01 | ELEVATOR OUTBOARD RIB |  | M-3-300 | 0.5
552006-01-1_02 | ELEVATOR OUTBOARD RIB |  | M-3-300 | 0.5
552006-01-2 | ELEVATOR OUTBOARD RIB DETAILED INSPECTION OF ELEVATOR OUTBOARD RIB, EXTERNAL SURFACE, LH/RH | ELEVATOR TIPS REMOVED; |  | 0.5
552007-01-1 | ELEVATOR TOP AND BOTTOM SKIN PANELS |  |  | 0.5
552007-01-1_01 | ELEVATORS - NDT INSPECTIONS |  |  | 0.5
552007-01-1_02 | ELEVATORS - NDT INSPECTIONS |  |  | 0.5
552007-01-2 | ELEVATOR TOP AND BOTTOM SKIN PANELS |  |  | 0.5
552007-01-2_01 | ELEVATORS - NDT INSPECTIONS |  |  | 0.5
552007-01-2_02 | ELEVATORS - NDT INSPECTIONS |  |  | 0.5
552007-01-3 | ELEVATOR TOP AND BOTTOM SKIN PANELS |  |  | 0.5
552007-01-4 | ELEVATOR TOP AND BOTTOM SKIN PANELS |  |  | 0.5
552007-01-4-OPT | ELEVATORS - NDT INSPECTIONS |  |  | 0.5
552600-01-1 | ELEVATOR ATTACH FITTINGS FUNCTIONAL CHECK OF ELEVATOR HINGE LINE BEARINGS AND ATTACHMENTS FOR EXCESSIVE FREE PLAY AND CONDITION. | ELEVATOR REMOVED; |  | 0.5
552600-01-1_01 | ELEVATOR ATTACH FITTINGS |  | S-3-300 | 60
552600-01-1_02 | ELEVATOR ATTACH FITTINGS |  | S-3-300 | 60
552601-01-1-OPT | ELEVATOR ACTUATOR ATTACH FITTINGS AND HINGE FITTINGS |  |  | 0.5
553003-01-1 | VERT STABILIZER CENTER BOX DETAILED INSPECTION OF VERTICAL STABILIZER, CENTER BOX, INTERNAL STRUCTURE AS FAR AS VISIBLE, FRONT SPAR FORWARD FACE AND UPPER CLOSING RIB, UPPER SURFACE | PEELABLE HOLE COVERS REMOVED; | M-3-300 | 6
553004-01-1 | VERT STABILIZER ATTACH FITTINGS DETAILED INSPECTION OF VERTICAL STABILIZER, ATTACH FITTINGS, INCLUDING LOAD INTRODUCTION AREA AT SKIN PANELS |  | M-3-300 | 1
553005-01-1 | RUDDER HINGE ARMS AND ACTUATOR DETAILED INSPECTION OF RUDDER HINGE ARM 1,2,3,4 AND 5 AND FIN ACTUATOR FITTINGS (ACTUATOR 1, 2 AND 3) |  | M-3-300 | 2
553006-01-1 | RUDDER HINGE ARM 6 AND 7 DETAILED INSPECTION OF RUDDER HINGE ARM 6 AND 7 |  | M-7-300 | 1.5
553006-01-2 | RUDDER HINGE ARM 6 AND 7 DETAILED INSPECTION OF RUDDER HINGE ARM 6 AND 7 |  | M-3-300 | 2
553006-01-3 | RUDDER HINGE ARM 6 AND 7 DETAILED INSPECTION OF RUDDER HINGE ARM 6 AND 7 |  |  | 0.5
553008-01-1 | VERTICAL STABILIZER DETAILED INSPECTION OF VERTICAL STABILIZER, CENTER BOX AND ADAPTATION BOX, INTERNAL STRUCTURE AS FAR AS VISIBLE, FRONT SPAR FORWARD FACE AND UPPER CLOSING RIB (RIB 12), UPPER SURFACE, AND UPPER SURFACE OF RIB 11 | PEELABLE HOLE COVERS REMOVED; |  | 0.5
553600-01-1 | RUDDER ATTACH FITTINGS FUNCTIONAL CHECK OF RUDDER HINGE LINE BEARINGS AND ATTACHMENTS FOR EXCESSIVE PLAY AND CONDITION |  | M-3-300 | 72
554000-01-1-OPT | RUDDER - HINGE BEARINGS INSPECTION |  | M-3-300 | 54
554003-01-1 | RUDDER SIDE PANELS SPECIAL DETAILED INSPECTION (US) OF RUDDER SIDE PANELS, IN AREA OF RUDDER BEARINGS, IN THE BOOSTER AREA AND AROUND TRAILING EDGE FASTENERS AND HOISTING POINTS, LH/RH. |  | N-3-300 | 8
554003-02-1 | RUDDER SIDE PANELS SPECIAL DETAILED INSPECTION (US) OF RUDDER SIDE PANELS, IN AREA OF RUDDER BEARINGS, IN THE BOOSTER AREA, LH/RH. NOTE: PLANNING: - FOR PRE 159304 AIRCRAFT RETROFITTED, THRESHOLD IS TO BE COUNTED FROM SB 55-1053 EMBODIMENT. |  | M-3-300 | 0
554004-01-1 | RUDDER SIDE PANELS INTERNAL SURFACES DETAILED INSPECTION OF RUDDER SIDE PANELS, INTERNAL SURFACES NOTE: ALTERNATIVE ACCESS: 325AR 325BR 325CR 325DR 325ER 326AT | PEELABLE HOLE COVERS REMOVED; | M-3-300 | 6
554004-01-2 | RUDDER SIDE PANELS INTERNAL SURFACES DETAILED INSPECTION OF RUDDER SIDE PANELS, INTERNAL SURFACES NOTE: ALTERNATIVE ACCESS: 325AR 325BR 325CR 325DR 325ER 326BT | PEELABLE HOLE COVERS REMOVED; |  | 0.5
554005-01-1 | RUDDER FITTINGS,ACT. ATTACH FITTINGS DETAILED INSPECTION OF RUDDER ATTACH FITTING 1,2,3,4 AND 5 AND RUDDER ACTUATOR ATTACH FITTINGS (ACTUATOR 1, 2 AND 3) NOTE: ON A/C POST SB 55-1030 ONLY RUDDER ACTUATOR ATTACH FITTINGS (ACTUATOR 1, 2 AND 3) TO BE INSPECTED. |  | M-3-300 | 3
554006-01-1 | RUDDER ATTACH FITTING 6 AND 7 DETAILED INSPECTION OF RUDDER ATTACH FITTING 6 AND 7 |  | M-3-300 | 1.5
554006-01-2 | RUDDER ATTACH FITTING 6 AND 7 DETAILED INSPECTION OF RUDDER ATTACH FITTING 6 AND 7 |  |  | 0.5
554008-01-1 | RUDDER SIDE PANELS SPECIAL DETAILED INSPECTION (THERMOGRAPHIC) OF THE HONEYCOMB CORE OF THE RUDDER SIDE PANELS, LH / RH. |  | N-3-300 | 16
554009-01-1 | RUDDER SIDE PANELS SPECIAL DETAILED INSPECTION (ELCH TEST) OF THE BONDING LAYERS BETWEEN RUDDER SIDE PANEL HONEYCOMB STRUCTURE AND EXTERNAL SKINS OF THE RUDDER SIDE PANELS, LH / RH. |  | N-3-300 | 10
561000-01-1-OPT | COCKPIT WINDOWS |  |  | 0.5
561000-02-1 | COCKPIT WINDOWS DETAILED INSPECTION OF ALL COCKPIT WINDOWS FROM OUTSIDE INCLUDING SEALS. |  | C-3-210 | 1.5
561200-00-1-OPT | SLIDING WINDOWS |  |  | 0.5
561200-01-1 | SLIDING WINDOWS |  |  | 0.5
561200-02-1 | SLIDING WINDOWS LUBRICATION OF COCKPIT SLIDING WINDOW TRACKS |  | C-7-210 | 1
562101-01-1 | WINDOW PANES DETAILED INSPECTION OF CABIN WINDOW PANES, INCLUDING WINDOW PANES IN DOORS |  |  | 0.5
562101-01-1_01 | WINDOW PANES |  | C-3-200 | 15
562101-01-1_02 | WINDOW PANES |  | C-3-200 | 15
562101-01-1_03 | WINDOW PANES |  | C-3-200 | 15
571101-02-1 | MAIN STRUCTURE SPECIAL DETAILED INSPECTION (HFEC) OF CENTER WING BOX, REAR SPAR, SYSTEM HOLES NEAR MAN HOLES |  |  | 0.5
571101-02-4 | MAIN STRUCTURE SPECIAL DETAILED INSPECTION (HFEC) OF CENTER WING BOX, REAR SPAR, SYSTEM HOLES NEAR MAN HOLES |  |  | 0.5
571106-01-1 | CENTER WING BOX LWR SKIN |  | M-3-190 | 1
571106-01-2 | CENTER WING BOX LWR SKIN |  |  | 0.5
571106-01-3 | CENTER WING BOX LWR SKIN |  |  | 1
571106-01-4 | CENTER WING BOX LWR SKIN |  |  | 1
571106-01-5 | CENTER WING BOX LWR SKIN |  |  | 1
571106-01-6 | CENTER WING BOX LWR SKIN |  |  | 1
571106-01-7 | CENTER WING BOX LWR SKIN |  |  | 1
571106-09-2 | CENTER WING BOX LWR SKIN SPECIAL DETAILED INSPECTION (HFEC) OF CENTER WING BOX AT ENDS OF LOWER SKIN STIFFENERS, 8 TO 15, LH/RH. NOTE: THRESHOLD/INTERVAL: - CALENDAR TIME REQUIREMENT WITH A SOURCE "FATIGUE MONITORING PROGRAM" TYPE A. REFER TO STRUCTURE SECTION INTRODUCTION FOR ADDITIONAL GUIDANCE. | SEALANT REMOVED; |  | 0.5
571106-09-3 | CENTER WING BOX LWR SKIN SPECIAL DETAILED INSPECTION (HFEC) OF CENTER WING BOX AT ENDS OF LOWER SKIN STIFFENERS, 8 TO 15, LH/RH. NOTE: THRESHOLD/INTERVAL: - CALENDAR TIME REQUIREMENT WITH A SOURCE "FATIGUE MONITORING PROGRAM" TYPE A. REFER TO STRUCTURE SECTION INTRODUCTION FOR ADDITIONAL GUIDANCE. | SEALANT REMOVED; |  | 0.5
571109-01-1 | CENTER WING BOX REAR SPAR - INSPECTION |  |  | 1
571109-02-1 | CENTER WING BOX REAR SPAR |  |  | 0.5
571109-02-2 | CENTER WING BOX REAR SPAR |  |  | 0.5
571120-01-1 | CENTER WING SPANWISE |  |  | 2
571120-01-2_01 | CENTER WING SPANWISE |  |  | 0.5
571120-01-2_02 | CENTER WING SPANWISE |  |  | 0.5
571120-01-3 | CENTER WING SPANWISE |  |  | 0.5
571120-01-4 | CENTER WING SPANWISE |  |  | 0.5
571120-01-5 | CENTER WING SPANWISE |  |  | 0.5
571120-01-6 | CENTER WING SPANWISE |  |  | 0.5
571120-01-7 | CENTER WING SPANWISE |  |  | 0.5
571122-01-1 | CENTER WING BOX REAR SPAR DETAILED INSPECTION OF CENTER WING BOX, REAR SPAR AFT FACE |  | M-3-700 | 1
571124-01-1 | CENTER WING BOX SPECIAL DETAILED INSPECTION (US) OF CENTER WING BOX, UPPER CRUCIFORM FITTING AT FR 36 ABOVE CENTER WING BOX, LH/RH. | FITTING SEALING REMOVED (NUTS ONLY); FLOOR PANELS REMOVED; INSULATION REMOVED; |  | 0.5
571134-01-1 | CENTER WING BOX SKIN STGR 11-15 |  | M-3-100 | 2
571134-01-2 | CENTER WING BOX SKIN STGR 11-15 |  |  | 0.5
571134-01-3 | CENTER WING BOX SKIN STGR 11-15 |  |  | 0.5
571134-01-4 | CENTER WING BOX SKIN STGR 11-15 |  |  | 0.5
571134-01-5 | CENTER WING BOX SKIN STGR 11-15 |  |  | 0.5
571134-01-6 | CENTER WING BOX SKIN STGR 11-15 |  |  | 0.5
571134-01-7 | CENTER WING BOX SKIN STGR 11-15 |  |  | 0.5
571135-01-1 | CENTER WING BOX SKIN STGR 6-11, 11-15 |  |  | 0.5
571135-01-2 | CENTER WING BOX SKIN STGR 6-11, 11-15 |  |  | 0.5
571135-01-3 | CENTER WING BOX SKIN STGR 6-11, 11-15 |  |  | 0.5
571135-01-4 | CENTER WING BOX SKIN STGR 6-11, 11-15 |  |  | 0.5
571135-01-5 | CENTER WING BOX SKIN STGR 6-11, 11-15 |  |  | 0.5
571135-01-6 | CENTER WING BOX SKIN STGR 6-11, 11-15 |  |  | 0.5
571135-01-7 | CENTER WING BOX SKIN STGR 6-11, 11-15 |  |  | 0.5
571136-01-1 | CENTER WING BOX DRAIN HOLES SPECIAL DETAILED INSPECTION (ROTO) OF CENTER WING BOX, DRAIN HOLES ON STRINGER 13 AND STRINGER 14 ON BOTTOM SKIN, UPPER SURFACE (12 PLACES) |  | N-3-500 | 22
571136-01-2 | CENTER WING BOX DRAIN HOLES SPECIAL DETAILED INSPECTION (ROTO) OF CENTER WING BOX, DRAIN HOLES ON STRINGER 13 AND STRINGER 14 ON BOTTOM SKIN, UPPER SURFACE (12 PLACES) |  | N-3-140 | 22
571136-01-4 | CENTER WING BOX DRAIN HOLES |  |  | 11
571136-01-6 | CENTER WING BOX DRAIN HOLES SPECIAL DETAILED INSPECTION (ROTO) OF CENTER WING BOX, DRAIN HOLES ON STRINGER 13 AND STRINGER 14 ON BOTTOM SKIN, UPPER SURFACE (12 PLACES) NOTE: PLANNING: - FOR AIRCRAFT POST 160080 REFER TO COMPLIANCE TIME PARAGRAPH ALS PART2 (ALI) FOR FIRST TASK ACCOMPLISHMENT AFTER SB 57-1193 EMBODIMENT. |  |  | 0.5
571136-01-7 | CENTER WING BOX DRAIN HOLES SPECIAL DETAILED INSPECTION (ROTO) OF CENTER WING BOX, DRAIN HOLES ON STRINGER 13 AND STRINGER 14 ON BOTTOM SKIN, UPPER SURFACE (12 PLACES) NOTE: PLANNING: - FOR AIRCRAFT POST 160080 REFER TO COMPLIANCE TIME PARAGRAPH ALS PART2 (ALI) FOR FIRST TASK ACCOMPLISHMENT AFTER SB 57-1193 EMBODIMENT. |  |  | 0.5
571137-01-1 | CENTER WING BOX UPPER STRINGERS |  |  | 1
571142-01-1 | CENTER WING BOX-FR 36 FLOOR FITTINGS |  |  | 0.5
571154-01-1 | CENTER WING BOX LOWER SKIN DETAILED INSPECTION OF CENTER WING BOX, LOWER SKIN LOWER SURFACE, FROM FR 36 TO FR 42, BETWEEN RIB 1 LH AND RIB 1 RH, INCLUDING LOWER SPLICE AT RIB 1, AS FAR AS VISIBLE |  | M-3-100 | 1.5
571155-01-1 | CENTER WING BOX LOWER SKIN DETAILED INSPECTION OF CENTER WING BOX, LOWER SKIN LOWER SURFACE, FROM FR 36 TO FR 42 BETWEEN RIB 1 LH AND RIB 1 RH, COVERED BY VAPOR SEAL | AIR CONDITIONING PACKS; HEAT SHIELDS REMOVED; VAPOR SEAL (IF INSTALLED); |  | 0.5
571156-01-1 | CENTER WING BOX FRONT SPAR DETAILED INSPECTION OF CENTER WING BOX, FRONT SPAR, FORWARD FACE | FWD ACT(S) REMOVED (IF INSTALLED); INSULATION REMOVED; LINING REMOVED; |  | 0.5
571157-01-1 | CENTER WING BOX UPPER SKIN DETAILED INSPECTION OF CENTER WING BOX, UPPER SKIN UPPER SURFACE AND BEAMS, INCLUDING FRAME FEET BETWEEN FR 36 AND FR 42. NOTE: - CAN BE PERFORMED AT SAME TIME AS 533135-01-1 - TPS MAY BE LIMITED TO CENTER WING BOX, UPPER SKIN BEAMS, BETWEEN FR 36 AND FR 42 | AIR CONDITIONING DUCTS REMOVED; CABIN FLOOR PANELS REMOVED; | M-3-200 | 7
571157-01-1-OPT | CENTER WING BOX UPPER SKIN |  |  | 0.5
571164-01-1 | CENTER WING BOX UPPER PANEL DETAILED INSPECTION OF CENTER WING BOX, UPPER PANEL, ENDS OF FLOOR BEAM, AFT FLANGE (6 PLACES) | CABIN FLOOR PANELS REMOVED; LINING AND INSULATION REMOVED; |  | 0.5
571164-02-1 | CENTER WING BOX UPPER PANEL SPECIAL DETAILED INSPECTION (HFEC) OF CENTER WING BOX, UPPER PANEL, ENDS OF FLOOR BEAM, AFT FLANGE (6 PLACES). | CABIN FLOOR PANELS REMOVED; LINING AND INSULATION REMOVED; |  | 0.5
571170-01-1 | INSPECTION OF CENTER WING BOX SPECIAL DETAILED INSPECTION (US) OF CENTER WING BOX, CRUCIFORM FITTING, REAR SPAR AT THE LEVEL OF FR 42, LH/RH |  | N-3-500 | 16
571170-01-2 | INSPECTION OF CENTER WING BOX SPECIAL DETAILED INSPECTION (US) OF CENTER WING BOX, CRUCIFORM FITTING, REAR SPAR AT THE LEVEL OF FR 42, LH/RH |  | N-3-600 | 8
571170-01-2-LH | INSPECTION OF CENTER WING BOX SPECIAL DETAILED INSPECTION (US) OF CENTER WING BOX, CRUCIFORM FITTING, REAR SPAR AT THE LEVEL OF FR 42, LH/RH |  | N-3-500 | 4
571170-01-2-RH | INSPECTION OF CENTER WING BOX SPECIAL DETAILED INSPECTION (US) OF CENTER WING BOX, CRUCIFORM FITTING, REAR SPAR AT THE LEVEL OF FR 42, LH/RH |  | N-3-600 | 4
571170-01-3 | INSPECTION OF CENTER WING BOX |  |  | 0.5
571170-01-5 | INSPECTION OF CENTER WING BOX SPECIAL DETAILED INSPECTION (US) OF CENTER WING BOX, CRUCIFORM FITTING, REAR SPAR AT THE LEVEL OF FR 42, LH/RH |  |  | 0.5
571170-01-6 | INSPECTION OF CENTER WING BOX |  |  | 0.5
571170-01-8 | INSPECTION OF CENTER WING BOX |  |  | 0.5
571173-01-1-OPT | CENTER WING BOX |  |  | 0.5
571175-01-1-OPT | CENTER WING BOX - EXTERNAL |  |  | 0.5
571181-01-1 | CENTER WING BOX TRIFORM FITTING |  |  | 1
571181-01-10 | CENTER WING BOX TRIFORM FITTING SPECIAL DETAILED INSPECTION (US) OF CENTER WING BOX, UPPER SURFACE OF TRIFORM FITTING (ON FIRST ROW OF FASTENERS FROM RIB 1), BETWEEN STRINGER 8 AND FR 42, LH/RH | SEALANT REMOVED; |  | 1
571181-01-11 | CENTER WING BOX TRIFORM FITTING SPECIAL DETAILED INSPECTION (US) OF CENTER WING BOX, UPPER SURFACE OF TRIFORM FITTING (ON FIRST ROW OF FASTENERS FROM RIB 1), BETWEEN STRINGER 8 AND FR 42, LH/RH NOTE: PLANNING: - FOR AIRCRAFT POST 160080 REFER TO COMPLIANCE TIME PARAGRAPH ALS PART2 (ALI) FOR FIRST TASK ACCOMPLISHMENT AFTER SB 57-1193 EMBODIMENT. | SEALANT REMOVED; |  | 0.5
571181-01-2 | CENTER WING BOX TRIFORM FITTING |  |  | 1
571181-01-3 | CENTER WING BOX TRIFORM FITTING |  |  | 1
571181-01-4 | CENTER WING BOX TRIFORM FITTING |  |  | 1
571181-01-5 | CENTER WING BOX TRIFORM FITTING |  |  | 1
571181-01-6 | CENTER WING BOX TRIFORM FITTING |  |  | 1
571181-01-7 | CENTER WING BOX TRIFORM FITTING |  |  | 1
571181-01-8 | CENTER WING BOX TRIFORM FITTING |  |  | 1
571181-01-9 | CENTER WING BOX TRIFORM FITTING |  |  | 1
571182-01-1 | OUTER WING TRIFORM FITTING |  |  | 1
571182-01-1_01 | OUTER WING TRIFORM FITTING |  |  | 1
571182-01-1_02 | OUTER WING TRIFORM FITTING |  |  | 1
571182-01-10 | OUTER WING TRIFORM FITTING SPECIAL DETAILED INSPECTION (US) OF OUTER WING BOX, UPPER SURFACE OF TRIFORM FITTING (ON FIRST ROW OF FASTENERS FROM RIB 1), BETWEEN STRINGER 8 AND FR 42, LH/RH | SEALANT REMOVED; |  | 0.5
571182-01-10_01 | OUTER WING TRIFORM FITTING |  |  | 1
571182-01-10_02 | OUTER WING TRIFORM FITTING |  |  | 1
571182-01-11 | OUTER WING TRIFORM FITTING SPECIAL DETAILED INSPECTION (US) OF OUTER WING BOX, UPPER SURFACE OF TRIFORM FITTING (ON FIRST ROW OF FASTENERS FROM RIB 1), BETWEEN STRINGER 8 AND FR 42, LH/RH | SEALANT REMOVED; |  | 0.5
571182-01-11_01 | OUTER WING TRIFORM FITTING |  |  | 1
571182-01-11_02 | OUTER WING TRIFORM FITTING |  |  | 1
571182-01-12 | OUTER WING TRIFORM FITTING SPECIAL DETAILED INSPECTION (US) OF OUTER WING BOX, UPPER SURFACE OF TRIFORM FITTING (ON FIRST ROW OF FASTENERS FROM RIB 1), BETWEEN STRINGER 8 AND FR 42, LH/RH. NOTE: PLANNING: - FOR AIRCRAFT POST 160080 REFER TO COMPLIANCE TIME PARAGRAPH ALS PART2 (ALI) FOR FIRST TASK ACCOMPLISHMENT AFTER SB 57-1193 EMBODIMENT. | SEALANT REMOVED; |  | 0.5
571182-01-2 | OUTER WING TRIFORM FITTING |  |  | 1
571182-01-2_01 | OUTER WING TRIFORM FITTING |  |  | 1
571182-01-2_02 | OUTER WING TRIFORM FITTING |  |  | 1
571182-01-3 | OUTER WING TRIFORM FITTING |  |  | 1
571182-01-4 | OUTER WING TRIFORM FITTING |  |  | 1
571182-01-4_01 | OUTER WING TRIFORM FITTING |  |  | 1
571182-01-4_02 | OUTER WING TRIFORM FITTING |  |  | 1
571182-01-5 | OUTER WING TRIFORM FITTING |  |  | 1
571182-01-7 | OUTER WING TRIFORM FITTING |  |  | 1
571182-01-9_01 | OUTER WING TRIFORM FITTING |  |  | 1
571182-01-9_02 | OUTER WING TRIFORM FITTING |  |  | 1
571183-01-1 | CENTER WING BOX LOWER SPLICE AT RIB 1 |  |  | 1
571183-01-10 | CENTER WING BOX LOWER SPLICE AT RIB 1 SPECIAL DETAILED INSPECTION (US) OF CWB, LOWER SPLICE ON LOWER SKIN LOWER SURFACE AT RIB 1 (AT TWO CENTRAL ROWS OF FASTENERS), BETWEEN STRINGER 8 AND FR 42, LH/RH |  |  | 0.5
571183-01-11 | CENTER WING BOX LOWER SPLICE AT RIB 1 SPECIAL DETAILED INSPECTION (US) OF CWB, LOWER SPLICE ON LOWER SKIN LOWER SURFACE AT RIB 1 (AT TWO CENTRAL ROWS OF FASTENERS), BETWEEN STRINGER 8 AND FR 42, LH/RH |  |  | 1
571183-01-12 | CENTER WING BOX LOWER SPLICE AT RIB 1 SPECIAL DETAILED INSPECTION (US) OF CWB, LOWER SPLICE ON LOWER SKIN LOWER SURFACE AT RIB 1 (AT TWO CENTRAL ROWS OF FASTENERS), BETWEEN STRINGER 8 AND FR 42, LH/RH |  |  | 1
571183-01-13 | CENTER WING BOX LOWER SPLICE AT RIB 1 SPECIAL DETAILED INSPECTION (US) OF CWB, LOWER SPLICE ON LOWER SKIN LOWER SURFACE AT RIB 1 (AT TWO CENTRAL ROWS OF FASTENERS), BETWEEN STRINGER 8 AND FR 42, LH/RH NOTE: PLANNING: - FOR AIRCRAFT POST 160080 REFER TO COMPLIANCE TIME PARAGRAPH ALS PART2 (ALI) FOR FIRST TASK ACCOMPLISHMENT AFTER SB 57-1193 EMBODIMENT. |  |  | 0.5
571183-01-14 | CENTER WING BOX LOWER SPLICE AT RIB 1 SPECIAL DETAILED INSPECTION (US) OF CWB, LOWER SPLICE ON LOWER SKIN LOWER SURFACE AT RIB 1 (AT TWO CENTRAL ROWS OF FASTENERS), BETWEEN STRINGER 8 AND FR 42, LH/RH NOTE: PLANNING: - FOR AIRCRAFT POST 160080 REFER TO COMPLIANCE TIME PARAGRAPH ALS PART2 (ALI) FOR FIRST TASK ACCOMPLISHMENT AFTER SB 57-1193 EMBODIMENT. |  |  | 0.5
571183-01-2 | CENTER WING BOX LOWER SPLICE AT RIB 1 |  |  | 1.5
571183-01-3 | CENTER WING BOX LOWER SPLICE AT RIB 1 |  |  | 1.5
571183-01-4 | CENTER WING BOX LOWER SPLICE AT RIB 1 |  |  | 1
571183-01-6 | CENTER WING BOX LOWER SPLICE AT RIB 1 |  |  | 1
571183-01-7 | CENTER WING BOX LOWER SPLICE AT RIB 1 |  |  | 1
571183-01-9 | CENTER WING BOX LOWER SPLICE AT RIB 1 |  |  | 1.5
571185-01-1 | OUTER WING UPPER HALF OF VERTICAL TEE SPECIAL DETAILED INSPECTION (US) OF OUTER WING BOX (HOLES ON) UPPER HALF OF VERTICAL TEE FITTING AT JUNCTION WITH RIB 1 AND REAR SPAR, LH/RH | FASTENER SEALANT REMOVED; |  | 0.5
571185-01-1_01 | OUTER WING UPPER HALF OF VERTICAL TEE |  |  | 0.5
571185-01-1_02 | OUTER WING UPPER HALF OF VERTICAL TEE |  |  | 0.5
571185-01-10_01 | OUTER WING UPPER HALF OF VERTICAL TEE |  |  | 0.5
571185-01-10_02 | OUTER WING UPPER HALF OF VERTICAL TEE |  |  | 0.5
571185-01-11_01 | OUTER WING UPPER HALF OF VERTICAL TEE |  |  | 0.5
571185-01-11_02 | OUTER WING UPPER HALF OF VERTICAL TEE |  |  | 0.5
571185-01-2 | OUTER WING UPPER HALF OF VERTICAL TEE |  |  | 0.5
571185-01-2_01 | OUTER WING UPPER HALF OF VERTICAL TEE |  |  | 0.5
571185-01-2_02 | OUTER WING UPPER HALF OF VERTICAL TEE |  |  | 0.5
571185-01-3 | OUTER WING UPPER HALF OF VERTICAL TEE |  |  | 0.5
571185-01-4 | OUTER WING UPPER HALF OF VERTICAL TEE |  |  | 0.5
571185-01-6 | OUTER WING UPPER HALF OF VERTICAL TEE |  |  | 0.5
571185-01-7 | OUTER WING UPPER HALF OF VERTICAL TEE |  |  | 0.5
571185-01-8_01 | OUTER WING UPPER HALF OF VERTICAL TEE |  |  | 20
571185-01-8_02 | OUTER WING UPPER HALF OF VERTICAL TEE |  |  | 20
571185-01-9 | OUTER WING UPPER HALF OF VERTICAL TEE SPECIAL DETAILED INSPECTION (US) OF OUTER WING BOX (HOLES ON) UPPER HALF OF VERTICAL TEE FITTING AT JUNCTION WITH RIB 1 AND REAR SPAR, LH/RH | SEALANT REMOVAL FROM FASTENERS; |  | 0.5
571188-01-1 | CENTER WING BOX STRUTS |  |  | 1
571188-01-2 | CENTER WING BOX STRUTS |  |  | 1
571189-01-2 | CENTER WING BOX STRINGER WEB |  |  | 0.5
571189-01-3 | CENTER WING BOX STRINGER WEB |  |  | 0.5
571189-01-4 | CENTER WING BOX STRINGER WEB |  |  | 0.5
571189-01-5 | CENTER WING BOX STRINGER WEB DETAILED INSPECTION OF CENTER WING BOX, STRINGER WEB AT JUNCTION WITH STRUT ATTACH FITTINGS ON UPPER STRINGERS 2, 3, 8, 9, 15, 16 |  |  | 0.5
571189-01-6 | CENTER WING BOX STRINGER WEB |  |  | 0.5
571189-01-8 | CENTER WING BOX STRINGER WEB |  |  | 0.5
571189-09-8 | CENTER WING BOX STRINGER WEB DETAILED INSPECTION OF CENTER WING BOX, STRINGER WEB AT JUNCTION WITH STRUT ATTACH FITTINGS ON UPPER STRINGERS 2, 3, 8, 9, 15, 16. NOTE: THRESHOLD/INTERVAL: - CALENDAR TIME REQUIREMENT WITH A SOURCE "FATIGUE MONITORING PROGRAM" TYPE A. REFER TO STRUCTURE SECTION INTRODUCTION FOR ADDITIONAL GUIDANCE. |  |  | 0.5
571190-01-1 | CENTER WING BOX, FRAME FEET SPECIAL DETAILED INSPECTION (HFEC) OF CENTER WING BOX, FRAME FEET, UPPER FLANGE AT JUNCTION WITH CROWN FITTING ON FR 37 TO FR 41 |  |  | 1
571191-01-1 | CENTER WING BOX SPECIAL DETAILED INSPECTION (HFEC) OF FLOOR BEAM ELLIPTICAL HOLES IN CURRENT AREA, Y+/-254, Y+/-765 BETWEEN STIFFENER 12 AND STIFFENER 15. | CABIN FLOOR PANELS REMOVED; INSULATION REMOVED; | N-3-200 | 52
571191-01-2 | CENTER WING BOX SPECIAL DETAILED INSPECTION (HFEC) OF FLOOR BEAM ELLIPTICAL HOLES IN CURRENT AREA, Y+/-254, Y+/-765 BETWEEN STIFFENER 12 AND STIFFENER 15. | CABIN FLOOR PANELS REMOVED; INSULATION REMOVED; |  | 52
571192-01-1 | CENTER WING BOX REAR SPAR SPECIAL DETAILED INSPECTION (HFEC) OF CENTER WING BOX, REAR SPAR, EDGE OF LOWER FLANGE AT CORNER FITTING, LH/RH | SEALANT REMOVED; |  | 0.5
571192-01-2 | CENTER WING BOX REAR SPAR SPECIAL DETAILED INSPECTION (HFEC) OF CENTER WING BOX, REAR SPAR, EDGE OF LOWER FLANGE AT CORNER FITTING, LH/RH | SEALANT REMOVED; |  | 0.5
571195-01-1 | CENTER WING BOX BEAMS |  |  | 0.5
571196-01-1 | CENTER WING BOX FRONT SPAR AT FR 36 |  |  | 1
571196-01-2-OPT | CENTER WING BOX FRONT SPAR AT FR 36 |  |  | 0.5
571198-01-1 | CENTER WING BOX BOTTOM PANEL |  |  | 2
571199-01-1 | OUTER WING BOX EXTERNAL SURFACE DETAILED INSPECTION OF OUTER WING BOX, OUTBOARD SURFACE OF RIB 1 AND UPPER SURFACE OF TRIFORM FITTING, BETWEEN FRONT SPAR AND REAR SPAR |  |  | 0.5
571199-01-1_01 | OUTER WING BOX EXTERNAL SURFACE |  | M-3-500 | 8
571199-01-1_02 | OUTER WING BOX EXTERNAL SURFACE |  | M-3-600 | 8
571201-02-1 | CENTER WING BOX |  |  | 0.5
571201-02-2 | CENTER WING BOX |  |  | 0.5
571203-02-2 | OUTER WING BOX TRIFORM FITTING |  |  | 0.5
571205-01-1 | FRAME 42 UPPER SPLICING AT Y0 SPECIAL DETAILED INSPECTION (HFEC) OF FRAME 42 UPPER SPLICING AT Y0. | CEILING PANELS FROM FR 35.8 TO FR47; FURNISHINGS FROM FR 35.8 TO FR 47; INSULATION REMOVED; |  | 0.5
571205-01-2 | FRAME 42 UPPER SPLICING AT Y0 SPECIAL DETAILED INSPECTION (HFEC) OF FRAME 42 UPPER SPLICING AT Y0. | CEILING PANELS FROM FR 35.8 TO FR47; FURNISHINGS FROM FR 35.8 TO FR 47; INSULATION REMOVED; |  | 0.5
571205-01-3 | FRAME 42 UPPER SPLICING AT Y0 SPECIAL DETAILED INSPECTION (HFEC) OF FRAME 42 UPPER SPLICING AT Y0. | CEILING PANELS FROM FR 35.8 TO FR47; FURNISHINGS FROM FR 35.8 TO FR 47; INSULATION REMOVED; |  | 0.5
571206-01-1 | INTERNAL CENTER WING BOX HORIZONTAL STIFFENERS SPECIAL DETAILED INSPECTION (HFEC) OF INTERNAL CENTER WING BOX HORIZONTAL STIFFENERS RADIUS & FLANGE AT FRONT SPAR. |  |  | 0.5
572001-01-1 | OUTER WING FRONT SPAR FWD FACE DETAILED INSPECTION OF OUTER WING, FRONT SPAR FORWARD FACE, BETWEEN RIB 1 AND RIB 8, INCLUDING VICINITY OF CUTOUTS FOR SLAT TRACKS 1,2,3 AND 4 |  |  | 0.5
572001-01-1_01 | OUTER WING FRONT SPAR FWD FACE |  | M-3-500 | 1.5
572001-01-1_02 | OUTER WING FRONT SPAR FWD FACE |  | M-3-600 | 1.5
572002-01-1 | OUTER WING FRONT SPAR ROOT JOINT FTG DETAILED INSPECTION OF OUTER WING, FRONT SPAR, AFT FACE, UPPER AND LOWER ROOT JOINT FITTINGS |  |  | 0.5
572002-01-1_01 | OUTER WING FRONT SPAR ROOT JOINT FTG |  |  | 0.5
572002-01-1_02 | OUTER WING FRONT SPAR ROOT JOINT FTG |  |  | 0.5
572002-01-2 | OUTER WING FRONT SPAR ROOT JOINT FTG |  |  | 0.5
572002-01-2_01 | OUTER WING FRONT SPAR ROOT JOINT FTG |  |  | 0.5
572002-01-2_02 | OUTER WING FRONT SPAR ROOT JOINT FTG |  |  | 0.5
572002-01-5 | OUTER WING FRONT SPAR ROOT JOINT FTG |  |  | 0.5
572002-01-6 | OUTER WING FRONT SPAR ROOT JOINT FTG |  |  | 0.5
572002-01-7_01 | OUTER WING FRONT SPAR ROOT JOINT FTG |  |  | 0.5
572002-01-7_02 | OUTER WING FRONT SPAR ROOT JOINT FTG |  |  | 0.5
572004-01-1 | OUTER WING FRONT SPAR AFT FACE DETAILED INSPECTION OF OUTER WING, FRONT SPAR AFT FACE, BETWEEN RIB 1 AND RIB 8, EXCLUDING THE AREA INSIDE THE DRY BAY |  |  | 1
572004-01-1_01 | OUTER WING FRONT SPAR AFT FACE |  |  | 3
572004-01-1_02 | OUTER WING FRONT SPAR AFT FACE |  |  | 3
572004-01-10 | OUTER WING FRONT SPAR AFT FACE DETAILED INSPECTION OF OUTER WING, FRONT SPAR AFT FACE, BETWEEN RIB 1 AND RIB 8, EXCLUDING THE AREA INSIDE THE DRY BAY NOTE: PLANNING: - CREDIT CAN BE TAKEN FROM PREVIOUS ACCOMPLISHMENT OF TASK 572004-01-7. |  |  | 0.5
572004-01-11 | OUTER WING FRONT SPAR AFT FACE DETAILED INSPECTION OF OUTER WING, FRONT SPAR AFT FACE, BETWEEN RIB 1 AND RIB 8, EXCLUDING THE AREA INSIDE THE DRY BAY |  |  | 0.5
572004-01-12 | OUTER WING FRONT SPAR AFT FACE DETAILED INSPECTION OF OUTER WING, FRONT SPAR AFT FACE, BETWEEN RIB 1 AND RIB 8, EXCLUDING THE AREA INSIDE THE DRY BAY NOTE: PLANNING: - FOR AIRCRAFT POST 160080 REFER TO COMPLIANCE TIME PARAGRAPH ALS PART2 (ALI) FOR FIRST TASK ACCOMPLISHMENT AFTER SB 57-1193 EMBODIMENT. |  |  | 0.5
572004-01-13 | OUTER WING FRONT SPAR AFT FACE DETAILED INSPECTION OF OUTER WING, FRONT SPAR AFT FACE, BETWEEN RIB 1 AND RIB 8, EXCLUDING THE AREA INSIDE THE DRY BAY NOTE: PLANNING: - FOR AIRCRAFT POST 160080 REFER TO COMPLIANCE TIME PARAGRAPH ALS PART2 (ALI) FOR FIRST TASK ACCOMPLISHMENT AFTER SB 57-1193 EMBODIMENT. |  |  | 0.5
572004-01-14 | OUTER WING FRONT SPAR AFT FACE DETAILED INSPECTION OF OUTER WING, FRONT SPAR AFT FACE, BETWEEN RIB 1 AND RIB 8, EXCLUDING THE AREA INSIDE THE DRY BAY. NOTE: PLANNING: - CREDIT CAN BE TAKEN FROM PREVIOUS ACCOMPLISHMENT OF TASK 572004-01-2. |  |  | 0.5
572004-01-15 | OUTER WING FRONT SPAR AFT FACE DETAILED INSPECTION OF OUTER WING, FRONT SPAR AFT FACE, BETWEEN RIB 1 AND RIB 8, EXCLUDING THE AREA INSIDE THE DRY BAY |  |  | 0.5
572004-01-16 | OUTER WING FRONT SPAR AFT FACE DETAILED INSPECTION OF OUTER WING, FRONT SPAR AFT FACE, BETWEEN RIB 1 AND RIB 8, EXCLUDING THE AREA INSIDE THE DRY BAY |  |  | 0.5
572004-01-2 | OUTER WING FRONT SPAR AFT FACE DETAILED INSPECTION OF OUTER WING, FRONT SPAR AFT FACE, BETWEEN RIB 1 AND RIB 8, EXCLUDING THE AREA INSIDE THE DRY BAY |  |  | 1
572004-01-2_01 | OUTER WING FRONT SPAR AFT FACE |  |  | 1
572004-01-2_02 | OUTER WING FRONT SPAR AFT FACE |  |  | 1
572004-01-3 | OUTER WING FRONT SPAR AFT FACE |  |  | 1
572004-01-4 | OUTER WING FRONT SPAR AFT FACE DETAILED INSPECTION OF OUTER WING, FRONT SPAR AFT FACE, BETWEEN RIB 1 AND RIB 8, EXCLUDING THE AREA INSIDE THE DRY BAY |  |  | 0.5
572004-01-4_01 | OUTER WING FRONT SPAR AFT FACE |  |  | 0.5
572004-01-4_02 | OUTER WING FRONT SPAR AFT FACE |  |  | 0.5
572004-01-5 | OUTER WING FRONT SPAR AFT FACE DETAILED INSPECTION OF OUTER WING, FRONT SPAR AFT FACE, BETWEEN RIB 1 AND RIB 8, EXCLUDING THE AREA INSIDE THE DRY BAY |  |  | 0.5
572004-01-6 | OUTER WING FRONT SPAR AFT FACE DETAILED INSPECTION OF OUTER WING, FRONT SPAR AFT FACE, BETWEEN RIB 1 AND RIB 8, EXCLUDING THE AREA INSIDE THE DRY BAY |  |  | 0.5
572004-01-7 | OUTER WING FRONT SPAR AFT FACE DETAILED INSPECTION OF OUTER WING, FRONT SPAR AFT FACE, BETWEEN RIB 1 AND RIB 8, EXCLUDING THE AREA INSIDE THE DRY BAY |  |  | 0.5
572004-01-8 | OUTER WING FRONT SPAR AFT FACE DETAILED INSPECTION OF OUTER WING, FRONT SPAR AFT FACE, BETWEEN RIB 1 AND RIB 8, EXCLUDING THE AREA INSIDE THE DRY BAY |  |  | 0.5
572004-01-9 | OUTER WING FRONT SPAR AFT FACE DETAILED INSPECTION OF OUTER WING, FRONT SPAR AFT FACE, BETWEEN RIB 1 AND RIB 8, EXCLUDING THE AREA INSIDE THE DRY BAY NOTE: PLANNING: - CREDIT CAN BE TAKEN FROM PREVIOUS ACCOMPLISHMENT OF TASK 572004-01-8. |  |  | 0.5
572006-01-1 | CENTER WING REAR SPAR-RIB 1 TO RIB 2 |  |  | 1
572007-01-1 | OUTER WING REAR SPAR AFT FACE |  |  | 0.5
572007-01-10 | OUTER WING REAR SPAR AFT FACE DETAILED INSPECTION OF OUTER WING, REAR SPAR AFT FACE, BETWEEN RIB 1 AND GEAR SUPPORT RIB 5, INCLUDING REAR SPAR ANGLE |  |  | 0.5
572007-01-11 | OUTER WING REAR SPAR AFT FACE DETAILED INSPECTION OF OUTER WING, REAR SPAR AFT FACE, BETWEEN RIB 1 AND GEAR SUPPORT RIB 5, INCLUDING REAR SPAR ANGLE |  |  | 0.5
572007-01-13 | OUTER WING REAR SPAR AFT FACE DETAILED INSPECTION OF OUTER WING, REAR SPAR AFT FACE, BETWEEN RIB 1 AND GEAR SUPPORT RIB 5, INCLUDING REAR SPAR ANGLE. NOTE: PLANNING: - CREDIT CAN BE TAKEN FROM PREVIOUS ACCOMPLISHMENT OF TASK 572007-01-4. |  |  | 0.5
572007-01-14 | OUTER WING REAR SPAR AFT FACE DETAILED INSPECTION OF OUTER WING, REAR SPAR AFT FACE, BETWEEN RIB 1 AND GEAR SUPPORT RIB 5, INCLUDING REAR SPAR ANGLE. NOTE: PLANNING: - CREDIT CAN BE TAKEN FROM PREVIOUS ACCOMPLISHMENT OF TASK 572007-01-9. |  |  | 0.5
572007-01-15 | OUTER WING REAR SPAR AFT FACE DETAILED INSPECTION OF OUTER WING, REAR SPAR AFT FACE, BETWEEN RIB 1 AND GEAR SUPPORT RIB 5, INCLUDING REAR SPAR ANGLE. NOTE: PLANNING: - CREDIT CAN BE TAKEN FROM PREVIOUS ACCOMPLISHMENT OF TASK 572007-01-10. |  |  | 0.5
572007-01-16 | OUTER WING REAR SPAR AFT FACE DETAILED INSPECTION OF OUTER WING, REAR SPAR AFT FACE, BETWEEN RIB 1 AND GEAR SUPPORT RIB 5, INCLUDING REAR SPAR ANGLE. NOTE: PLANNING: - CREDIT CAN BE TAKEN FROM PREVIOUS ACCOMPLISHMENT OF TASK 572007-01-11. |  |  | 0.5
572007-01-17 | OUTER WING REAR SPAR AFT FACE DETAILED INSPECTION OF OUTER WING, REAR SPAR AFT FACE, BETWEEN RIB 1 AND GEAR SUPPORT RIB 5, INCLUDING REAR SPAR ANGLE. |  |  | 0.5
572007-01-18 | OUTER WING REAR SPAR AFT FACE DETAILED INSPECTION OF OUTER WING, REAR SPAR AFT FACE, BETWEEN RIB 1 AND GEAR SUPPORT RIB 5, INCLUDING REAR SPAR ANGLE. NOTE: PLANNING: - FOR AIRCRAFT POST 160080 REFER TO COMPLIANCE TIME PARAGRAPH ALS PART2 (ALI) FOR FIRST TASK ACCOMPLISHMENT AFTER SB 57-1193 EMBODIMENT. |  |  | 0.5
572007-01-19 | OUTER WING REAR SPAR AFT FACE DETAILED INSPECTION OF OUTER WING, REAR SPAR AFT FACE, BETWEEN RIB 1 AND GEAR SUPPORT RIB 5, INCLUDING REAR SPAR ANGLE. NOTE: PLANNING: - FOR AIRCRAFT POST 160080 REFER TO COMPLIANCE TIME PARAGRAPH ALS PART2 (ALI) FOR FIRST TASK ACCOMPLISHMENT AFTER SB 57-1193 EMBODIMENT. |  |  | 0.5
572007-01-2 | OUTER WING REAR SPAR AFT FACE DETAILED INSPECTION OF OUTER WING, REAR SPAR AFT FACE, BETWEEN RIB 1 AND GEAR SUPPORT RIB 5, INCLUDING REAR SPAR ANGLE |  |  | 2
572007-01-2_01 | OUTER WING REAR SPAR AFT FACE |  | S-3-500 | 0.5
572007-01-2_02 | OUTER WING REAR SPAR AFT FACE |  | S-3-600 | 0.7
572007-01-20 | OUTER WING REAR SPAR AFT FACE DETAILED INSPECTION OF OUTER WING, REAR SPAR AFT FACE, BETWEEN RIB 1 AND GEAR SUPPORT RIB 5, INCLUDING REAR SPAR ANGLE. NOTE: PLANNING: - FOR AIRCRAFT POST 160080 REFER TO COMPLIANCE TIME PARAGRAPH ALS PART2 (ALI) FOR FIRST TASK ACCOMPLISHMENT AFTER SB 57-1193 EMBODIMENT. - CREDIT CAN BE TAKEN FROM PREVIOUS ACCOMPLISHMENT OF TASK 572007-01-18. |  |  | 0.5
572007-01-21 | OUTER WING REAR SPAR AFT FACE DETAILED INSPECTION OF OUTER WING, REAR SPAR AFT FACE, BETWEEN RIB 1 AND GEAR SUPPORT RIB 5, INCLUDING REAR SPAR ANGLE. |  |  | 0.5
572007-01-23 | OUTER WING REAR SPAR AFT FACE DETAILED INSPECTION OF OUTER WING, REAR SPAR AFT FACE, BETWEEN RIB 1 AND GEAR SUPPORT RIB 5, INCLUDING REAR SPAR ANGLE. |  |  | 0.5
572007-01-24 | OUTER WING REAR SPAR AFT FACE DETAILED INSPECTION OF OUTER WING, REAR SPAR AFT FACE, BETWEEN RIB 1 AND GEAR SUPPORT RIB 5, INCLUDING REAR SPAR ANGLE. |  |  | 0.5
572007-01-25 | OUTER WING REAR SPAR AFT FACE DETAILED INSPECTION OF OUTER WING, REAR SPAR AFT FACE, BETWEEN RIB 1 AND GEAR SUPPORT RIB 5, INCLUDING REAR SPAR ANGLE. |  |  | 0.5
572007-01-26 | OUTER WING REAR SPAR AFT FACE DETAILED INSPECTION OF OUTER WING, REAR SPAR AFT FACE, BETWEEN RIB 1 AND GEAR SUPPORT RIB 5, INCLUDING REAR SPAR ANGLE. NOTE: PLANNING: - CREDIT CAN BE TAKEN FROM PREVIOUS ACCOMPLISHMENT OF TASK 572007-01-24. |  |  | 0.5
572007-01-3 | OUTER WING REAR SPAR AFT FACE DETAILED INSPECTION OF OUTER WING, REAR SPAR AFT FACE, BETWEEN RIB 1 AND GEAR SUPPORT RIB 5, INCLUDING REAR SPAR ANGLE |  |  | 0.5
572007-01-3_01 | OUTER WING REAR SPAR AFT FACE |  |  | 1
572007-01-3_02 | OUTER WING REAR SPAR AFT FACE |  |  | 1
572007-01-4 | OUTER WING REAR SPAR AFT FACE DETAILED INSPECTION OF OUTER WING, REAR SPAR AFT FACE, BETWEEN RIB 1 AND GEAR SUPPORT RIB 5, INCLUDING REAR SPAR ANGLE |  |  | 0.5
572007-01-4_01 | OUTER WING REAR SPAR AFT FACE |  |  | 1
572007-01-4_02 | OUTER WING REAR SPAR AFT FACE |  |  | 1
572007-01-5 | OUTER WING REAR SPAR AFT FACE |  |  | 0.5
572007-01-6 | OUTER WING REAR SPAR AFT FACE DETAILED INSPECTION OF OUTER WING, REAR SPAR, AFT FACE, BETWEEN RIB 1 AND GEAR SUPPORT RIB 5, INCLUDING REAR SPAR ANGLE |  |  | 0.5
572007-01-7 | OUTER WING REAR SPAR AFT FACE DETAILED INSPECTION OF OUTER WING, REAR SPAR, AFT FACE, BETWEEN RIB 1 AND GEAR SUPPORT RIB 5, INCLUDING REAR SPAR ANGLE |  | M-3-500 | 0.5
572007-01-8 | OUTER WING REAR SPAR AFT FACE DETAILED INSPECTION OF OUTER WING, REAR SPAR, AFT FACE, BETWEEN RIB 1 AND GEAR SUPPORT RIB 5, INCLUDING REAR SPAR ANGLE NOTE: PLANNING: - CREDIT CAN BE TAKEN FROM PREVIOUS ACCOMPLISHMENT OF TASK 572007-01-2. |  |  | 0.5
572007-01-8_01 | OUTER WING |  |  | 0.5
572007-01-8_02 | OUTER WING |  |  | 0.5
572007-01-9 | OUTER WING REAR SPAR AFT FACE DETAILED INSPECTION OF OUTER WING, REAR SPAR AFT FACE, BETWEEN RIB 1 AND GEAR SUPPORT RIB 5, INCLUDING REAR SPAR ANGLE |  |  | 0.5
572008-01-1 | OUTER WING REAR SPAR JOINT PLATE |  |  | 0.5
572008-01-1_01 | OUTER WING REAR SPAR JOINT PLATE |  |  | 0.5
572008-01-1_02 | OUTER WING REAR SPAR JOINT PLATE |  |  | 0.5
572008-01-10 | OUTER WING REAR SPAR JOINT PLATE SPECIAL DETAILED INSPECTION (ENDOSCOPE) OF OUTER WING, REAR SPAR AFT FACE SPAR JOINT PLATE AT RIB 6 |  |  | 0.5
572008-01-11 | OUTER WING REAR SPAR JOINT PLATE SPECIAL DETAILED INSPECTION (ENDOSCOPE) OF OUTER WING, REAR SPAR AFT FACE SPAR JOINT PLATE AT RIB 6 NOTE: PLANNING: - FOR AIRCRAFT POST 160080 REFER TO COMPLIANCE TIME PARAGRAPH ALS PART2 (ALI) FOR FIRST TASK ACCOMPLISHMENT AFTER SB 57-1193 EMBODIMENT. |  |  | 0.5
572008-01-12 | OUTER WING REAR SPAR JOINT PLATE SPECIAL DETAILED INSPECTION (ENDOSCOPE) OF OUTER WING, REAR SPAR AFT FACE SPAR JOINT PLATE AT RIB 6 NOTE: PLANNING: - FOR AIRCRAFT POST 160080 REFER TO COMPLIANCE TIME PARAGRAPH ALS PART2 (ALI) FOR FIRST TASK ACCOMPLISHMENT AFTER SB 57-1193 EMBODIMENT. |  |  | 0.5
572008-01-13 | OUTER WING REAR SPAR JOINT PLATE SPECIAL DETAILED INSPECTION (ENDOSCOPE) OF OUTER WING, REAR SPAR AFT FACE SPAR JOINT PLATE AT RIB 6. NOTE: PLANNING: - FOR AIRCRAFT POST 160080 REFER TO COMPLIANCE TIME PARAGRAPH ALS PART2 (ALI) FOR FIRST TASK ACCOMPLISHMENT AFTER SB 57-1193 EMBODIMENT. - CREDIT CAN BE TAKEN FROM PREVIOUS ACCOMPLISHMENT OF TASK 572008-01-11. |  |  | 0.5
572008-01-14 | OUTER WING REAR SPAR JOINT PLATE SPECIAL DETAILED INSPECTION (ENDOSCOPE) OF OUTER WING, REAR SPAR AFT FACE SPAR JOINT PLATE AT RIB 6 |  |  | 0.5
572008-01-15 | OUTER WING REAR SPAR JOINT PLATE SPECIAL DETAILED INSPECTION (ENDOSCOPE) OF OUTER WING, REAR SPAR AFT FACE SPAR JOINT PLATE AT RIB 6 |  |  | 0.5
572008-01-16 | OUTER WING REAR SPAR JOINT PLATE SPECIAL DETAILED INSPECTION (ENDOSCOPE) OF OUTER WING, REAR SPAR AFT FACE SPAR JOINT PLATE AT RIB 6 |  |  | 0.5
572008-01-17 | OUTER WING REAR SPAR JOINT PLATE SPECIAL DETAILED INSPECTION (ENDOSCOPE) OF OUTER WING, REAR SPAR AFT FACE SPAR JOINT PLATE AT RIB 6. |  |  | 0.5
572008-01-18 | OUTER WING REAR SPAR JOINT PLATE SPECIAL DETAILED INSPECTION (ENDOSCOPE) OF OUTER WING, REAR SPAR AFT FACE SPAR JOINT PLATE AT RIB 6. |  |  | 0.5
572008-01-19 | OUTER WING REAR SPAR JOINT PLATE SPECIAL DETAILED INSPECTION (ENDOSCOPE) OF OUTER WING, REAR SPAR AFT FACE SPAR JOINT PLATE AT RIB 6. NOTE: CREDIT CAN BE TAKEN FROM PREVIOUS ACCOMPLISHMENT OF TASK 572008-01-22. |  |  | 0.5
572008-01-2 | OUTER WING REAR SPAR JOINT PLATE |  |  | 0.5
572008-01-2_01 | OUTER WING REAR SPAR JOINT PLATE |  |  | 0.5
572008-01-2_02 | OUTER WING REAR SPAR JOINT PLATE |  |  | 0.5
572008-01-21 | OUTER WING REAR SPAR JOINT PLATE SPECIAL DETAILED INSPECTION (ENDOSCOPE) OF OUTER WING, REAR SPAR AFT FACE SPAR JOINT PLATE AT RIB 6. NOTE: CREDIT CAN BE TAKEN FROM PREVIOUS ACCOMPLISHMENT OF TASK 572008-01-17. |  |  | 0.5
572008-01-22 | OUTER WING REAR SPAR JOINT PLATE SPECIAL DETAILED INSPECTION (ENDOSCOPE) OF OUTER WING, REAR SPAR AFT FACE SPAR JOINT PLATE AT RIB 6. |  |  | 0.5
572008-01-23 | OUTER WING REAR SPAR JOINT PLATE SPECIAL DETAILED INSPECTION (ENDOSCOPE) OF OUTER WING, REAR SPAR AFT FACE SPAR JOINT PLATE AT RIB 6. |  |  | 0.5
572008-01-3_01 | OUTER WING REAR SPAR JOINT PLATE |  |  | 0.5
572008-01-3_02 | OUTER WING REAR SPAR JOINT PLATE |  |  | 0.5
572008-01-4 | OUTER WING REAR SPAR JOINT PLATE SPECIAL DETAILED INSPECTION (ENDOSCOPE) OF OUTER WING, REAR SPAR AFT FACE SPAR JOINT PLATE AT RIB 6. |  |  | 0.5
572008-01-5 | OUTER WING REAR SPAR JOINT PLATE SPECIAL DETAILED INSPECTION (ENDOSCOPE) OF OUTER WING, REAR SPAR AFT FACE SPAR JOINT PLATE AT RIB 6. |  |  | 0.5
572008-01-6 | OUTER WING REAR SPAR JOINT PLATE SPECIAL DETAILED INSPECTION (ENDOSCOPE) OF OUTER WING, REAR SPAR AFT FACE SPAR JOINT PLATE AT RIB 6 |  |  | 0.5
572008-01-7 | OUTER WING REAR SPAR JOINT PLATE SPECIAL DETAILED INSPECTION (ENDOSCOPE) OF OUTER WING, REAR SPAR AFT FACE SPAR JOINT PLATE AT RIB 6. NOTE: PLANNING: - CREDIT CAN BE TAKEN FROM PREVIOUS ACCOMPLISHMENT OF TASK 572008-01-4. |  |  | 0.5
572008-01-8 | OUTER WING REAR SPAR JOINT PLATE SPECIAL DETAILED INSPECTION (ENDOSCOPE) OF OUTER WING, REAR SPAR AFT FACE SPAR JOINT PLATE AT RIB 6. NOTE: PLANNING: - CREDIT CAN BE TAKEN FROM PREVIOUS ACCOMPLISHMENT OF TASK 572008-01-5. |  |  | 0.5
572008-01-9 | OUTER WING REAR SPAR JOINT PLATE SPECIAL DETAILED INSPECTION (ENDOSCOPE) OF OUTER WING, REAR SPAR AFT FACE SPAR JOINT PLATE AT RIB 6. NOTE: PLANNING: - CREDIT CAN BE TAKEN FROM PREVIOUS ACCOMPLISHMENT OF TASK 572008-01-6. |  |  | 0.5
572009-01-1 | OUTER WING REAR SPAR SPECIAL DETAILED INSPECTION (US) OF OUTER WING, REAR SPAR FORWARD FACE, AT THE ATTACHMENT HOLES OF GEAR SUPPORT RIB 5, MLG FORWARD PINTLE FITTING AND RETRACTION JACK FITTING. |  |  | 0.5
572009-01-10 | OUTER WING REAR SPAR SPECIAL DETAILED INSPECTION (US) OF OUTER WING, REAR SPAR FORWARD FACE, AT THE ATTACHMENT HOLES OF GEAR SUPPORT RIB 5, MLG FORWARD PINTLE FITTING AND RETRACTION JACK FITTING. |  |  | 0.5
572009-01-12 | OUTER WING REAR SPAR SPECIAL DETAILED INSPECTION (US) OF OUTER WING, REAR SPAR FORWARD FACE, AT THE ATTACHMENT HOLES OF GEAR SUPPORT RIB 5, MLG FORWARD PINTLE FITTING AND RETRACTION JACK FITTING. NOTE: PLANNING: - CREDIT CAN BE TAKEN FROM PREVIOUS ACCOMPLISHMENT OF TASK 572009-01-6. |  |  | 0.5
572009-01-13 | OUTER WING REAR SPAR SPECIAL DETAILED INSPECTION (US) OF OUTER WING, REAR SPAR FORWARD FACE, AT THE ATTACHMENT HOLES OF GEAR SUPPORT RIB 5, MLG FORWARD PINTLE FITTING AND RETRACTION JACK FITTING. |  |  | 0.5
572009-01-14 | OUTER WING REAR SPAR SPECIAL DETAILED INSPECTION (US) OF OUTER WING, REAR SPAR FORWARD FACE, AT THE ATTACHMENT HOLES OF GEAR SUPPORT RIB 5, MLG FORWARD PINTLE FITTING AND RETRACTION JACK FITTING. |  |  | 0.5
572009-01-15 | OUTER WING REAR SPAR SPECIAL DETAILED INSPECTION (US) OF OUTER WING, REAR SPAR FORWARD FACE, AT THE ATTACHMENT HOLES OF GEAR SUPPORT RIB 5, MLG FORWARD PINTLE FITTING AND RETRACTION JACK FITTING. |  |  | 0.5
572009-01-16 | OUTER WING REAR SPAR SPECIAL DETAILED INSPECTION (US) OF OUTER WING, REAR SPAR FORWARD FACE, AT THE ATTACHMENT HOLES OF GEAR SUPPORT RIB 5, MLG FORWARD PINTLE FITTING AND RETRACTION JACK FITTING. NOTE: PLANNING: - CREDIT CAN BE TAKEN FROM PREVIOUS ACCOMPLISHMENT OF TASK 572009-01-14. |  |  | 0.5
572009-01-3 | OUTER WING REAR SPAR SPECIAL DETAILED INSPECTION (US) OF OUTER WING, REAR SPAR FORWARD FACE, AT THE ATTACHMENT HOLES OF GEAR SUPPORT RIB 5, MLG FORWARD PINTLE FITTING AND RETRACTION JACK FITTING. |  |  | 0.5
572009-01-4 | OUTER WING REAR SPAR SPECIAL DETAILED INSPECTION (US) OF OUTER WING, REAR SPAR FORWARD FACE, AT THE ATTACHMENT HOLES OF GEAR SUPPORT RIB 5, MLG FORWARD PINTLE FITTING AND RETRACTION JACK FITTING. NOTE: PLANNING: - CREDIT CAN BE TAKEN FROM PREVIOUS ACCOMPLISHMENT OF TASK 572009-01-1. |  |  | 0.5
572009-01-5 | OUTER WING REAR SPAR SPECIAL DETAILED INSPECTION (US) OF OUTER WING, REAR SPAR FORWARD FACE, AT THE ATTACHMENT HOLES OF GEAR SUPPORT RIB 5, MLG FORWARD PINTLE FITTING AND RETRACTION JACK FITTING. NOTE: PLANNING: - CREDIT CAN BE TAKEN FROM PREVIOUS ACCOMPLISHMENT OF TASK 572009-01-3. |  |  | 0.5
572009-01-6 | OUTER WING REAR SPAR SPECIAL DETAILED INSPECTION (US) OF OUTER WING, REAR SPAR FORWARD FACE, AT THE ATTACHMENT HOLES OF GEAR SUPPORT RIB 5, MLG FORWARD PINTLE FITTING AND RETRACTION JACK FITTING. |  |  | 0.5
572009-01-7 | OUTER WING REAR SPAR SPECIAL DETAILED INSPECTION (US) OF OUTER WING, REAR SPAR FORWARD FACE, AT THE ATTACHMENT HOLES OF GEAR SUPPORT RIB 5, MLG FORWARD PINTLE FITTING AND RETRACTION JACK FITTING. |  |  | 0.5
572009-01-8 | OUTER WING REAR SPAR SPECIAL DETAILED INSPECTION (US) OF OUTER WING, REAR SPAR FORWARD FACE, AT THE ATTACHMENT HOLES OF GEAR SUPPORT RIB 5, MLG FORWARD PINTLE FITTING AND RETRACTION JACK FITTING. |  |  | 0.5
572009-01-8_01 | OUTER WING REAR SPAR |  |  | 0.5
572009-01-8_02 | OUTER WING REAR SPAR |  |  | 0.5
572009-01-9 | OUTER WING REAR SPAR SPECIAL DETAILED INSPECTION (US) OF OUTER WING, REAR SPAR FORWARD FACE, AT THE ATTACHMENT HOLES OF GEAR SUPPORT RIB 5, MLG FORWARD PINTLE FITTING AND RETRACTION JACK FITTING. |  |  | 0.5
572010-01-1 | OUTER WING REAR SPAR ROOT JOINT FTG |  | M-3-500 | 0.5
572010-01-10 | OUTER WING REAR SPAR ROOT JOINT FTG DETAILED INSPECTION OF OUTER WING, REAR SPAR FORWARD FACE, UPPER AND LOWER ROOT JOINT FITTINGS |  |  | 0.5
572010-01-12 | OUTER WING REAR SPAR ROOT JOINT FTG DETAILED INSPECTION OF OUTER WING, REAR SPAR FORWARD FACE, UPPER AND LOWER ROOT JOINT FITTINGS NOTE: PLANNING: - CREDIT CAN BE TAKEN FROM PREVIOUS ACCOMPLISHMENT OF TASK 572010-01-10. |  |  | 0.5
572010-01-13 | OUTER WING REAR SPAR ROOT JOINT FTG DETAILED INSPECTION OF OUTER WING, REAR SPAR FORWARD FACE, UPPER AND LOWER ROOT JOINT FITTINGS NOTE: PLANNING: - CREDIT CAN BE TAKEN FROM PREVIOUS ACCOMPLISHMENT OF TASK 572010-01-10. |  |  | 0.5
572010-01-14 | OUTER WING REAR SPAR ROOT JOINT FTG DETAILED INSPECTION OF OUTER WING, REAR SPAR FORWARD FACE, UPPER AND LOWER ROOT JOINT FITTINGS |  |  | 0.5
572010-01-16 | OUTER WING REAR SPAR ROOT JOINT FTG DETAILED INSPECTION OF OUTER WING, REAR SPAR FORWARD FACE, UPPER AND LOWER ROOT JOINT FITTINGS. |  |  | 0.5
572010-01-17 | OUTER WING REAR SPAR ROOT JOINT FTG DETAILED INSPECTION OF OUTER WING, REAR SPAR FORWARD FACE, UPPER AND LOWER ROOT JOINT FITTINGS. NOTE: CREDIT CAN BE TAKEN FROM PREVIOUS ACCOMPLISHMENT OF TASK 572010-01-15. |  |  | 0.5
572010-01-2 | OUTER WING REAR SPAR ROOT JOINT FTG DETAILED INSPECTION OF OUTER WING, REAR SPAR FORWARD FACE, UPPER AND LOWER ROOT JOINT FITTINGS. |  | M-3-501 | 0.5
572010-01-2_01 | OUTER WING REAR SPAR ROOT JOINT FTG |  |  | 0.5
572010-01-2_02 | OUTER WING REAR SPAR ROOT JOINT FTG |  |  | 0.5
572010-01-4 | OUTER WING REAR SPAR ROOT JOINT FTG DETAILED INSPECTION OF OUTER WING, REAR SPAR FORWARD FACE, UPPER AND LOWER ROOT JOINT FITTINGS |  | M-3-499 | 20
572010-01-4_01 | OUTER WING REAR SPAR ROOT JOINT FTG DETAILED INSPECTION OF OUTER WING, REAR SPAR FORWARD FACE, UPPER AND LOWER ROOT JOINT FITTINGS |  | M-3-500 | 10
572010-01-4_02 | OUTER WING REAR SPAR ROOT JOINT FTG DETAILED INSPECTION OF OUTER WING, REAR SPAR FORWARD FACE, UPPER AND LOWER ROOT JOINT FITTINGS |  | M-3-600 | 10
572010-01-4-LH | OUTER WING REAR SPAR ROOT JOINT FTG DETAILED INSPECTION OF OUTER WING, REAR SPAR FORWARD FACE, UPPER AND LOWER ROOT JOINT FITTINGS |  | M-3-500 | 10
572010-01-4-RH | OUTER WING REAR SPAR ROOT JOINT FTG DETAILED INSPECTION OF OUTER WING, REAR SPAR FORWARD FACE, UPPER AND LOWER ROOT JOINT FITTINGS |  | M-3-600 | 10
572010-01-5 | OUTER WING REAR SPAR ROOT JOINT FTG DETAILED INSPECTION OF OUTER WING, REAR SPAR FORWARD FACE, UPPER AND LOWER ROOT JOINT FITTINGS. |  |  | 8
572010-01-5_01 | OUTER WING REAR SPAR ROOT JOINT FTG |  | M-3-500 | 48
572010-01-5_02 | OUTER WING REAR SPAR ROOT JOINT FTG |  | M-3-600 | 48
572010-01-6 | OUTER WING REAR SPAR ROOT JOINT FTG DETAILED INSPECTION OF OUTER WING, REAR SPAR FORWARD FACE, UPPER AND LOWER ROOT JOINT FITTINGS. |  |  | 0.5
572010-01-7 | OUTER WING REAR SPAR ROOT JOINT FTG DETAILED INSPECTION OF OUTER WING, REAR SPAR FORWARD FACE, UPPER AND LOWER ROOT JOINT FITTINGS. NOTE: PLANNING: - CREDIT CAN BE TAKEN FROM PREVIOUS ACCOMPLISHMENT OF TASK 572010-01-4. |  |  | 0.5
572010-01-8 | OUTER WING REAR SPAR ROOT JOINT FTG |  |  | 0.5
572010-01-9 | OUTER WING REAR SPAR ROOT JOINT FTG |  |  | 0.5
572011-01-1 | OUTER WING REAR SPAR FWD FACE |  |  | 1
572011-01-10 | OUTER WING REAR SPAR FWD FACE DETAILED INSPECTION OF OUTER WING, REAR SPAR FORWARD FACE, BETWEEN RIB 1 AND RIB 8, INCLUDING THE REGION OF THE JOINT AT RIB 6 AND TOP AND BOTTOM FLANGES |  |  | 0.5
572011-01-11 | OUTER WING REAR SPAR FWD FACE DETAILED INSPECTION OF OUTER WING, REAR SPAR FORWARD FACE, BETWEEN RIB 1 AND RIB 8, INCLUDING THE REGION OF THE JOINT AT RIB 6 AND TOP AND BOTTOM FLANGES |  |  | 0.5
572011-01-12 | OUTER WING REAR SPAR FWD FACE DETAILED INSPECTION OF OUTER WING, REAR SPAR FORWARD FACE, BETWEEN RIB 1 AND RIB 8, INCLUDING THE REGION OF THE JOINT AT RIB 6 AND TOP AND BOTTOM FLANGES |  |  | 0.5
572011-01-13 | OUTER WING REAR SPAR FWD FACE DETAILED INSPECTION OF OUTER WING, REAR SPAR FORWARD FACE, BETWEEN RIB 1 AND RIB 8, INCLUDING THE REGION OF THE JOINT AT RIB 6 AND TOP AND BOTTOM FLANGES |  |  | 0.5
572011-01-14 | OUTER WING REAR SPAR FWD FACE DETAILED INSPECTION OF OUTER WING, REAR SPAR FORWARD FACE, BETWEEN RIB 1 AND RIB 8, INCLUDING THE REGION OF THE JOINT AT RIB 6 AND TOP AND BOTTOM FLANGES |  |  | 0.5
572011-01-15 | OUTER WING REAR SPAR FWD FACE DETAILED INSPECTION OF OUTER WING, REAR SPAR FORWARD FACE, BETWEEN RIB 1 AND RIB 8, INCLUDING THE REGION OF THE JOINT AT RIB 6 AND TOP AND BOTTOM FLANGES NOTE: PLANNING: - CREDIT CAN BE TAKEN FROM PREVIOUS ACCOMPLISHMENT OF TASK 572011-01-4. |  |  | 0.5
572011-01-16 | OUTER WING REAR SPAR FWD FACE DETAILED INSPECTION OF OUTER WING, REAR SPAR FORWARD FACE, BETWEEN RIB 1 AND RIB 8, INCLUDING THE REGION OF THE JOINT AT RIB 6 AND TOP AND BOTTOM FLANGES NOTE: PLANNING: - CREDIT CAN BE TAKEN FROM PREVIOUS ACCOMPLISHMENT OF TASK 572011-01-8. |  |  | 0.5
572011-01-17 | OUTER WING REAR SPAR FWD FACE DETAILED INSPECTION OF OUTER WING, REAR SPAR FORWARD FACE, BETWEEN RIB 1 AND RIB 8, INCLUDING THE REGION OF THE JOINT AT RIB 6 AND TOP AND BOTTOM FLANGES NOTE: PLANNING: - CREDIT CAN BE TAKEN FROM PREVIOUS ACCOMPLISHMENT OF TASK 572011-01-9. |  |  | 0.5
572011-01-18 | OUTER WING REAR SPAR FWD FACE DETAILED INSPECTION OF OUTER WING, REAR SPAR FORWARD FACE, BETWEEN RIB 1 AND RIB 8, INCLUDING THE REGION OF THE JOINT AT RIB 6 AND TOP AND BOTTOM FLANGES NOTE: PLANNING: - CREDIT CAN BE TAKEN FROM PREVIOUS ACCOMPLISHMENT OF TASK 572011-01-11. |  |  | 0.5
572011-01-19 | OUTER WING REAR SPAR FWD FACE DETAILED INSPECTION OF OUTER WING, REAR SPAR FORWARD FACE, BETWEEN RIB 1 AND RIB 8, INCLUDING THE REGION OF THE JOINT AT RIB 6 AND TOP AND BOTTOM FLANGES. NOTE: PLANNING: - CREDIT CAN BE TAKEN FROM PREVIOUS ACCOMPLISHMENT OF TASK 572011-01-10. |  |  | 0.5
572011-01-2 | OUTER WING REAR SPAR FWD FACE DETAILED INSPECTION OF OUTER WING, REAR SPAR FORWARD FACE, BETWEEN RIB 1 AND RIB 8, INCLUDING THE REGION OF THE JOINT AT RIB 6 AND TOP AND BOTTOM FLANGES |  |  | 1
572011-01-2_01 | OUTER WING REAR SPAR FWD FACE |  | S-3-500 | 8
572011-01-2_02 | OUTER WING REAR SPAR FWD FACE |  | M-3-600 | 12
572011-01-20 | OUTER WING REAR SPAR FWD FACE DETAILED INSPECTION OF OUTER WING, REAR SPAR FORWARD FACE, BETWEEN RIB 1 AND RIB 8, INCLUDING THE REGION OF THE JOINT AT RIB 6 AND TOP AND BOTTOM FLANGES. NOTE: PLANNING: - CREDIT CAN BE TAKEN FROM PREVIOUS ACCOMPLISHMENT OF TASK 572011-01-5. |  |  | 0.5
572011-01-21 | OUTER WING REAR SPAR FWD FACE DETAILED INSPECTION OF OUTER WING, REAR SPAR FORWARD FACE, BETWEEN RIB 1 AND RIB 8, INCLUDING THE REGION OF THE JOINT AT RIB 6 AND TOP AND BOTTOM FLANGES. NOTE: PLANNING: - CREDIT CAN BE TAKEN FROM PREVIOUS ACCOMPLISHMENT OF TASK 572011-01-7. |  |  | 0.5
572011-01-22 | OUTER WING REAR SPAR FWD FACE DETAILED INSPECTION OF OUTER WING, REAR SPAR FORWARD FACE, BETWEEN RIB 1 AND RIB 8, INCLUDING THE REGION OF THE JOINT AT RIB 6 AND TOP AND BOTTOM FLANGES. NOTE: PLANNING: - CREDIT CAN BE TAKEN FROM PREVIOUS ACCOMPLISHMENT OF TASK 572011-01-12. |  |  | 0.5
572011-01-23 | OUTER WING REAR SPAR FWD FACE DETAILED INSPECTION OF OUTER WING, REAR SPAR FORWARD FACE, BETWEEN RIB 1 AND RIB 8, INCLUDING THE REGION OF THE JOINT AT RIB 6 AND TOP AND BOTTOM FLANGES |  |  | 0.5
572011-01-24 | OUTER WING REAR SPAR FWD FACE DETAILED INSPECTION OF OUTER WING, REAR SPAR FORWARD FACE, BETWEEN RIB 1 AND RIB 8, INCLUDING THE REGION OF THE JOINT AT RIB 6 AND TOP AND BOTTOM FLANGES NOTE: PLANNING: - FOR AIRCRAFT POST 160080 REFER TO COMPLIANCE TIME PARAGRAPH ALS PART2 (ALI) FOR FIRST TASK ACCOMPLISHMENT AFTER SB 57-1193 EMBODIMENT. |  |  | 0.5
572011-01-25 | OUTER WING REAR SPAR FWD FACE DETAILED INSPECTION OF OUTER WING, REAR SPAR FORWARD FACE, BETWEEN RIB 1 AND RIB 8, INCLUDING THE REGION OF THE JOINT AT RIB 6 AND TOP AND BOTTOM FLANGES NOTE: PLANNING: - FOR AIRCRAFT POST 160080 REFER TO COMPLIANCE TIME PARAGRAPH ALS PART2 (ALI) FOR FIRST TASK ACCOMPLISHMENT AFTER SB 57-1193 EMBODIMENT. |  |  | 0.5
572011-01-26 | OUTER WING REAR SPAR FWD FACE DETAILED INSPECTION OF OUTER WING, REAR SPAR FORWARD FACE, BETWEEN RIB 1 AND RIB 8, INCLUDING THE REGION OF THE JOINT AT RIB 6 AND TOP AND BOTTOM FLANGES NOTE: PLANNING: - FOR AIRCRAFT POST 160080 REFER TO COMPLIANCE TIME PARAGRAPH ALS PART2 (ALI) FOR FIRST TASK ACCOMPLISHMENT AFTER SB 57-1193 EMBODIMENT. - CREDIT CAN BE TAKEN FROM PREVIOUS ACCOMPLISHMENT OF TASK 572011-01-24. |  |  | 0.5
572011-01-27 | OUTER WING REAR SPAR FWD FACE DETAILED INSPECTION OF OUTER WING, REAR SPAR FORWARD FACE, BETWEEN RIB 1 AND RIB 8, INCLUDING THE REGION OF THE JOINT AT RIB 6 AND TOP AND BOTTOM FLANGES |  |  | 0.5
572011-01-28 | OUTER WING REAR SPAR FWD FACE DETAILED INSPECTION OF OUTER WING, REAR SPAR FORWARD FACE, BETWEEN RIB 1 AND RIB 8, INCLUDING THE REGION OF THE JOINT AT RIB 6 AND TOP AND BOTTOM FLANGES. |  |  | 0.5
572011-01-29 | OUTER WING REAR SPAR FWD FACE DETAILED INSPECTION OF OUTER WING, REAR SPAR FORWARD FACE, BETWEEN RIB 1 AND RIB 8, INCLUDING THE REGION OF THE JOINT AT RIB 6 AND TOP AND BOTTOM FLANGES |  |  | 0.5
572011-01-3 | OUTER WING REAR SPAR FWD FACE |  |  | 1
572011-01-3_01 | OUTER WING REAR SPAR FWD FACE |  |  | 1
572011-01-3_02 | OUTER WING REAR SPAR FWD FACE |  |  | 1
572011-01-30 | OUTER WING REAR SPAR FWD FACE DETAILED INSPECTION OF OUTER WING, REAR SPAR FORWARD FACE, BETWEEN RIB 1 AND RIB 8, INCLUDING THE REGION OF THE JOINT AT RIB 6 AND TOP AND BOTTOM FLANGES. |  |  | 0.5
572011-01-31 | OUTER WING REAR SPAR FWD FACE DETAILED INSPECTION OF OUTER WING, REAR SPAR FORWARD FACE, BETWEEN RIB 1 AND RIB 8, INCLUDING THE REGION OF THE JOINT AT RIB 6 AND TOP AND BOTTOM FLANGES. NOTE: PLANNING: - CREDIT CAN BE TAKEN FROM PREVIOUS ACCOMPLISHMENT OF TASK 572011-01-29. |  |  | 0.5
572011-01-4 | OUTER WING REAR SPAR FWD FACE DETAILED INSPECTION OF OUTER WING, REAR SPAR FORWARD FACE, BETWEEN RIB 1 AND RIB 8, INCLUDING THE REGION OF THE JOINT AT RIB 6 AND TOP AND BOTTOM FLANGES |  |  | 1
572011-01-4_01 | OUTER WING REAR SPAR FWD FACE |  |  | 3
572011-01-4_02 | OUTER WING REAR SPAR FWD FACE |  |  | 2
572011-01-5 | OUTER WING REAR SPAR FWD FACE DETAILED INSPECTION OF OUTER WING, REAR SPAR FORWARD FACE, BETWEEN RIB 1 AND RIB 8, INCLUDING THE REGION OF THE JOINT AT RIB 6 AND TOP AND BOTTOM FLANGES |  |  | 0.5
572011-01-5_01 | OUTER WING REAR SPAR FWD FACE |  |  | 2
572011-01-5_02 | OUTER WING REAR SPAR FWD FACE |  |  | 2
572011-01-6 | OUTER WING REAR SPAR FWD FACE DETAILED INSPECTION OF OUTER WING, REAR SPAR FORWARD FACE, BETWEEN RIB 1 AND RIB 8, INCLUDING THE REGION OF THE JOINT AT RIB 6 AND TOP AND BOTTOM FLANGES NOTE: PLANNING: - CREDIT CAN BE TAKEN FROM PREVIOUS ACCOMPLISHMENT OF TASK 572011-01-2. |  |  | 0.5
572011-01-7 | OUTER WING REAR SPAR FWD FACE DETAILED INSPECTION OF OUTER WING, REAR SPAR FORWARD FACE, BETWEEN RIB 1 AND RIB 8, INCLUDING THE REGION OF THE JOINT AT RIB 6 AND TOP AND BOTTOM FLANGES |  |  | 1
572011-01-8 | OUTER WING REAR SPAR FWD FACE DETAILED INSPECTION OF OUTER WING, REAR SPAR FORWARD FACE, BETWEEN RIB 1 AND RIB 8, INCLUDING THE REGION OF THE JOINT AT RIB 6 AND TOP AND BOTTOM FLANGES |  |  | 0.5
572011-01-9 | OUTER WING REAR SPAR FWD FACE DETAILED INSPECTION OF OUTER WING, REAR SPAR FORWARD FACE, BETWEEN RIB 1 AND RIB 8, INCLUDING THE REGION OF THE JOINT AT RIB 6 AND TOP AND BOTTOM FLANGES |  |  | 0.5
572012-01-1 | OUTER WING TOP SKIN UPR SURFACE DETAILED INSPECTION OF OUTER WING, TOP SKIN UPPER SURFACE AT ATTACHMENT TO FRONT SPAR AND REAR SPAR, BETWEEN RIB 1 AND RIB 8 |  |  | 0.5
572012-01-1_01 | OUTER WING TOP SKIN UPR SURFACE |  |  | 0.5
572012-01-1_02 | OUTER WING TOP SKIN UPR SURFACE |  |  | 0.5
572012-01-2 | OUTER WING TOP SKIN UPR SURFACE DETAILED INSPECTION OF OUTER WING, TOP SKIN UPPER SURFACE AT ATTACHMENT TO FRONT SPAR AND REAR SPAR, BETWEEN RIB 1 AND RIB 8 |  |  | 0.5
572012-01-2_01 | OUTER WING TOP SKIN UPR SURFACE |  | M-3-500 | 1
572012-01-2_02 | OUTER WING TOP SKIN UPR SURFACE |  | M-3-600 | 1
572012-01-3 | OUTER WING TOP SKIN UPR SURFACE |  |  | 0.5
572012-01-3_01 | OUTER WING TOP SKIN UPR SURFACE |  |  | 0.5
572012-01-3_02 | OUTER WING TOP SKIN UPR SURFACE |  |  | 0.5
572012-01-4 | OUTER WING TOP SKIN UPR SURFACE |  |  | 0.5
572012-01-5 | OUTER WING TOP SKIN UPR SURFACE DETAILED INSPECTION OF OUTER WING, TOP SKIN UPPER SURFACE AT ATTACHMENT TO FRONT SPAR AND REAR SPAR, BETWEEN RIB 1 AND RIB 8. NOTE: PLANNING: - CREDIT CAN BE TAKEN FROM PREVIOUS ACCOMPLISHMENT OF TASK 572012-01-1. |  |  | 0.5
572012-01-6 | OUTER WING TOP SKIN UPR SURFACE DETAILED INSPECTION OF OUTER WING, TOP SKIN UPPER SURFACE AT ATTACHMENT TO FRONT SPAR AND REAR SPAR, BETWEEN RIB 1 AND RIB 8 NOTE: PLANNING: - FOR AIRCRAFT POST 160080 REFER TO COMPLIANCE TIME PARAGRAPH ALS PART2 (ALI) FOR FIRST TASK ACCOMPLISHMENT AFTER SB 57-1193 EMBODIMENT. |  |  | 0.5
572012-01-7 | OUTER WING TOP SKIN UPR SURFACE DETAILED INSPECTION OF OUTER WING, TOP SKIN UPPER SURFACE AT ATTACHMENT TO FRONT SPAR AND REAR SPAR, BETWEEN RIB 1 AND RIB 8. NOTE: PLANNING: - FOR AIRCRAFT POST 160080 REFER TO COMPLIANCE TIME PARAGRAPH ALS PART2 (ALI) FOR FIRST TASK ACCOMPLISHMENT AFTER SB 57-1193 EMBODIMENT. - CREDIT CAN BE TAKEN FROM PREVIOUS ACCOMPLISHMENT OF TASK 572012-01-6. |  |  | 0.5
572012-01-8 | OUTER WING TOP SKIN UPR SURFACE DETAILED INSPECTION OF OUTER WING, TOP SKIN UPPER SURFACE AT ATTACHMENT TO FRONT SPAR AND REAR SPAR, BETWEEN RIB 1 AND RIB 8. NOTE: PLANNING: - CREDIT CAN BE TAKEN FROM PREVIOUS ACCOMPLISHMENT OF TASK 572012-01-2. |  |  | 0.5
572012-01-8_01 | OUTER WING TOP SKIN UPR SURFACE |  |  | 0.5
572012-01-8_02 | OUTER WING TOP SKIN UPR SURFACE |  |  | 0.5
572013-01-1 | OUTER WING BRACKET BETWEEN SHROUD BOX |  |  | 0.5
572013-01-2 | OUTER WING BRACKET BETWEEN SHROUD BOX |  |  | 0.5
572014-01-11 | OUTER WING TOP SKIN GENERAL VISUAL INSPECTION OF OUTER WING, TOP SKIN, UPPER SURFACE AT ATTACHMENTS TO RIBS AND STRINGERS BETWEEN RIB 1 AND RIB 8 FROM FRONT SPAR TO REAR SPAR NOTE: PLANNING: - THIS TASK IS AN ALTERNATIVE TO TASK 572014-02-2. - FOR AIRCRAFT POST 160080 REFER TO COMPLIANCE TIME PARAGRAPH ALS PART2 (ALI) FOR FIRST TASK ACCOMPLISHMENT AFTER SB 57-1193 EMBODIMENT. |  |  | 0.5
572014-01-12 | OUTER WING TOP SKIN GENERAL VISUAL INSPECTION OF OUTER WING, TOP SKIN, UPPER SURFACE AT ATTACHMENTS TO RIBS AND STRINGERS BETWEEN RIB 1 AND RIB 8 FROM FRONT SPAR TO REAR SPAR NOTE: PLANNING: - THIS TASK IS AN ALTERNATIVE TO TASK 572014-02-14. - FOR AIRCRAFT POST 160080 REFER TO COMPLIANCE TIME PARAGRAPH ALS PART2 (ALI) FOR FIRST TASK ACCOMPLISHMENT AFTER SB 57-1193 EMBODIMENT. - CREDIT CAN BE TAKEN FROM PREVIOUS ACCOMPLISHMENT OF TASK 572014-01-11. |  |  | 0.5
572014-01-13 | OUTER WING TOP SKIN GENERAL VISUAL INSPECTION OF OUTER WING, TOP SKIN, UPPER SURFACE AT ATTACHMENTS TO RIBS AND STRINGERS BETWEEN RIB 1 AND RIB 8 FROM FRONT SPAR TO REAR SPAR NOTE: PLANNING: - THIS TASK IS AN ALTERNATIVE TO TASK 572014-02-15. - FOR AIRCRAFT POST 160080 REFER TO COMPLIANCE TIME PARAGRAPH ALS PART2 (ALI) FOR FIRST TASK ACCOMPLISHMENT AFTER SB 57-1193 EMBODIMENT. |  |  | 0.5
572014-01-3 | OUTER WING TOP SKIN GENERAL VISUAL INSPECTION OF OUTER WING, TOP SKIN, UPPER SURFACE AT ATTACHMENTS TO RIBS AND STRINGERS BETWEEN RIB 1 AND RIB 8 FROM FRONT SPAR TO REAR SPAR |  |  | 0.5
572014-01-3_01 | OUTER WING TOP SKIN |  |  | 0.5
572014-01-3_02 | OUTER WING TOP SKIN |  |  | 0.5
572014-01-4 | OUTER WING TOP SKIN GENERAL VISUAL INSPECTION OF OUTER WING, TOP SKIN, UPPER SURFACE AT ATTACHMENTS TO RIBS AND STRINGERS BETWEEN RIB 1 AND RIB 8 FROM FRONT SPAR TO REAR SPAR |  |  | 0.5
572014-01-7 | OUTER WING TOP SKIN GENERAL VISUAL INSPECTION OF OUTER WING, TOP SKIN, UPPER SURFACE AT ATTACHMENTS TO RIBS AND STRINGERS BETWEEN RIB 1 AND RIB 8 FROM FRONT SPAR TO REAR SPAR |  |  | 0.5
572014-01-7_01 | OUTER WING TOP SKIN |  |  | 1
572014-01-7_02 | OUTER WING TOP SKIN |  |  | 1
572014-01-8 | OUTER WING TOP SKIN GENERAL VISUAL INSPECTION OF OUTER WING, TOP SKIN, UPPER SURFACE AT ATTACHMENTS TO RIBS AND STRINGERS BETWEEN RIB 1 AND RIB 8 FROM FRONT SPAR TO REAR SPAR NOTE: PLANNING: - CREDIT CAN BE TAKEN FROM PREVIOUS ACCOMPLISHMENT OF TASK 572014-01-3. |  |  | 0.5
572014-01-9 | OUTER WING TOP SKIN GENERAL VISUAL INSPECTION OF OUTER WING, TOP SKIN, UPPER SURFACE AT ATTACHMENTS TO RIBS AND STRINGERS BETWEEN RIB 1 AND RIB 8 FROM FRONT SPAR TO REAR SPAR NOTE: PLANNING: - CREDIT CAN BE TAKEN FROM PREVIOUS ACCOMPLISHMENT OF TASK 572014-01-7. |  |  | 0.5
572014-02-1 | OUTER WING TOP SKIN DETAILED INSPECTION OF OUTER WING, TOP SKIN, UPPER SURFACE AT ATTACHMENTS TO RIBS AND STRINGERS BETWEEN RIB 1 AND RIB 8 FROM FRONT SPAR TO REAR SPAR. |  |  | 0.5
572014-02-1_01 | OUTER WING TOP SKIN |  |  | 0.5
572014-02-1_02 | OUTER WING TOP SKIN |  |  | 0.5
572014-02-14 | OUTER WING TOP SKIN DETAILED INSPECTION OF OUTER WING, TOP SKIN, UPPER SURFACE AT ATTACHMENTS TO RIBS AND STRINGERS BETWEEN RIB 1 AND RIB 8 FROM FRONT SPAR TO REAR SPAR. NOTE: PLANNING: - THIS TASK IS ALTERNATIVE TO TASK 572014-01-12. - FOR AIRCRAFT POST 160080 REFER TO COMPLIANCE TIME PARAGRAPH ALS PART2 (ALI) FOR FIRST TASK ACCOMPLISHMENT AFTER SB 57-1193 EMBODIMENT. - CREDIT CAN BE TAKEN FROM PREVIOUS ACCOMPLISHMENT OF TASK 572014-02-2. |  |  | 0.5
572014-02-15 | OUTER WING TOP SKIN DETAILED INSPECTION OF OUTER WING, TOP SKIN, UPPER SURFACE AT ATTACHMENTS TO RIBS AND STRINGERS BETWEEN RIB 1 AND RIB 8 FROM FRONT SPAR TO REAR SPAR. NOTE: PLANNING: - THIS TASK IS AN ALTERNATIVE TO TASK 572014-01-13. - FOR AIRCRAFT POST 160080 REFER TO COMPLIANCE TIME PARAGRAPH ALS PART2 (ALI) FOR FIRST TASK ACCOMPLISHMENT AFTER SB 57-1193 EMBODIMENT. |  |  | 0.5
572014-02-2 | OUTER WING TOP SKIN DETAILED INSPECTION OF OUTER WING, TOP SKIN, UPPER SURFACE AT ATTACHMENTS TO RIBS AND STRINGERS BETWEEN RIB 1 AND RIB 8 FROM FRONT SPAR TO REAR SPAR. NOTE: PLANNING: - THIS TASK IS AN ALTERNATIVE TO TASK 572014-01-11. - FOR AIRCRAFT POST 160080 REFER TO COMPLIANCE TIME PARAGRAPH ALS PART2 (ALI) FOR FIRST TASK ACCOMPLISHMENT AFTER SB 57-1193 EMBODIMENT. |  |  | 0.5
572014-02-3 | OUTER WING TOP SKIN DETAILED INSPECTION OF OUTER WING, TOP SKIN, UPPER SURFACE AT ATTACHMENTS TO RIBS AND STRINGERS BETWEEN RIB 1 AND RIB 8 FROM FRONT SPAR TO REAR SPAR. |  |  | 0.5
572014-02-4 | OUTER WING TOP SKIN DETAILED INSPECTION OF OUTER WING, TOP SKIN, UPPER SURFACE AT ATTACHMENTS TO RIBS AND STRINGERS BETWEEN RIB 1 AND RIB 8 FROM FRONT SPAR TO REAR SPAR. NOTE: PLANNING: - CREDIT CAN BE TAKEN FROM PREVIOUS ACCOMPLISHMENT OF TASK 572014-02-1. |  |  | 0.5
572014-02-5 | OUTER WING TOP SKIN DETAILED INSPECTION OF OUTER WING, TOP SKIN, UPPER SURFACE AT ATTACHMENTS TO RIBS AND STRINGERS BETWEEN RIB 1 AND RIB 8 FROM FRONT SPAR TO REAR SPAR. NOTE: PLANNING: - CREDIT CAN BE TAKEN FROM PREVIOUS ACCOMPLISHMENT OF TASK 572014-02-3. |  |  | 0.5
572014-02-7 | OUTER WING TOP SKIN DETAILED INSPECTION OF OUTER WING, TOP SKIN, UPPER SURFACE AT ATTACHMENTS TO RIBS AND STRINGERS BETWEEN RIB 1 AND RIB 8 FROM FRONT SPAR TO REAR SPAR. NOTE: PLANNING: - FOR AIRCRAFT POST 160080 REFER TO COMPLIANCE TIME PARAGRAPH ALS PART2 (ALI) FOR FIRST TASK ACCOMPLISHMENT AFTER SB 57-1193 EMBODIMENT. - CREDIT CAN BE TAKEN FROM PREVIOUS ACCOMPLISHMENT OF TASK 572014-02-2. |  |  | 0.5
572014-02-8 | OUTER WING TOP SKIN UPR SURFACE |  |  | 0.5
572019-01-1 | OUTER WING TOP SKIN STGR CROWN FTG |  |  | 0.5
572019-01-1_01 | OUTER WING TOP SKIN STGR CROWN FTG |  |  | 0.5
572019-01-1_02 | OUTER WING TOP SKIN STGR CROWN FTG |  |  | 0.5
572019-01-2 | OUTER WING TOP SKIN STGR CROWN FTG |  |  | 0.5
572019-01-2_01 | OUTER WING TOP SKIN STGR CROWN FTG |  |  | 0.5
572019-01-2_02 | OUTER WING TOP SKIN STGR CROWN FTG |  |  | 0.5
572019-01-4_01 | OUTER WING TOP SKIN STGR CROWN FTG |  |  | 0.5
572019-01-4_02 | OUTER WING TOP SKIN STGR CROWN FTG |  |  | 0.5
572020-01-1 | OUTER WING TOP SKIN RIB 1 AND 8 DETAILED INSPECTION OF OUTER WING, TOP SKIN STRINGERS, BETWEEN RIB 1 AND RIB 8, INCLUDING RUNOUTS AND AIR TRANSFER HOLES, STRINGER JOINTS, AND BUTT STRAP, AT STRINGER 11, EXCLUDING THE AREA INSIDE THE DRY BAY |  |  | 3
572020-01-1_01 | OUTER WING TOP SKIN RIB 1 AND 8 DETAILED INSPECTION OF OUTER WING, TOP SKIN STRINGERS, BETWEEN RIB 1 AND RIB 8, INCLUDING RUNOUTS AND AIR TRANSFER HOLES, STRINGER JOINTS, AND BUTT STRAP, AT STRINGER 11, EXCLUDING THE AREA INSIDE THE DRY BAY |  | M-3-500 | -1.5
572020-01-1_02 | OUTER WING TOP SKIN RIB 1 AND 8 DETAILED INSPECTION OF OUTER WING, TOP SKIN STRINGERS, BETWEEN RIB 1 AND RIB 8, INCLUDING RUNOUTS AND AIR TRANSFER HOLES, STRINGER JOINTS, AND BUTT STRAP, AT STRINGER 11, EXCLUDING THE AREA INSIDE THE DRY BAY |  | M-3-600 | -1.5
572020-01-10 | OUTER WING TOP SKIN RIB 1 AND 8 DETAILED INSPECTION OF OUTER WING, TOP SKIN, STRINGERS, BETWEEN RIB 1 AND RIB 8, INCLUDING RUNOUTS AND AIR TRANSFER HOLES, STRINGER JOINTS, AND BUTT STRAP, AT STRINGER 11, EXCLUDING THE AREA INSIDE THE DRY BAY |  |  | 0.5
572020-01-11 | OUTER WING TOP SKIN RIB 1 AND 8 DETAILED INSPECTION OF OUTER WING, TOP SKIN, STRINGERS BETWEEN RIB 1 AND RIB 8, INCLUDING RUNOUTS AND AIR TRANSFER HOLES, AND BUTTSTRAP AT STRINGER 11, EXCLUDING THE AREA INSIDE THE DRY BAY |  |  | 0.5
572020-01-13 | OUTER WING TOP SKIN RIB 1 AND 8 DETAILED INSPECTION OF OUTER WING, TOP SKIN STRINGERS, BETWEEN RIB 1 AND RIB 8, INCLUDING RUNOUTS AND AIR TRANSFER HOLES AND BUTT STRAP, AT STRINGER 11, EXCLUDING THE AREA INSIDE THE DRY BAY. NOTE: CREDIT CAN BE TAKEN FROM PREVIOUS ACCOMPLISHMENT OF TASK 572020-01-6. |  |  | 0.5
572020-01-14 | OUTER WING TOP SKIN RIB 1 AND 8 DETAILED INSPECTION OF OUTER WING, TOP SKIN, STRINGERS, BETWEEN RIB 1 AND RIB 8, INCLUDING RUNOUTS AND AIR TRANSFER HOLES, STRINGER JOINTS, AND BUTT STRAP, AT STRINGER 11, EXCLUDING THE AREA INSIDE THE DRY BAY. NOTE: PLANNING: - CREDIT CAN BE TAKEN FROM PREVIOUS ACCOMPLISHMENT OF TASK 572020-01-10. |  |  | 0.5
572020-01-15 | OUTER WING TOP SKIN RIB 1 AND 8 DETAILED INSPECTION OF OUTER WING, TOP SKIN STRINGERS BETWEEN RIB 1 AND RIB 8, INCLUDING RUNOUTS AND AIR TRANSFER HOLES, STRINGER JOINTS, AND BUTT STRAP, AT STRINGER 11, EXCLUDING THE AREA INSIDE THE DRY BAY |  |  | 0.5
572020-01-16 | OUTER WING TOP SKIN RIB 1 AND 8 DETAILED INSPECTION OF OUTER WING, TOP SKIN, STRINGERS BETWEEN RIB 1 AND RIB 8, INCLUDING RUNOUTS AND AIR TRANSFER HOLES, AND BUTTSTRAP AT STRINGER 11, EXCLUDING THE AREA INSIDE THE DRY BAY. NOTE: PLANNING: - CREDIT CAN BE TAKEN FROM PREVIOUS ACCOMPLISHMENT OF TASK 572020-01-11. |  |  | 0.5
572020-01-17 | OUTER WING TOP SKIN RIB 1 AND 8 DETAILED INSPECTION OF OUTER WING, TOP SKIN, STRINGERS BETWEEN RIB 1 AND RIB 8, INCLUDING RUNOUTS AND AIR TRANSFER HOLES, AND BUTTSTRAP AT STRINGER 11, EXCLUDING THE AREA INSIDE THE DRY BAY. NOTE: PLANNING: - CREDIT CAN BE TAKEN FROM PREVIOUS ACCOMPLISHMENT OF TASK 572020-01-3. |  |  | 0.5
572020-01-18 | OUTER WING TOP SKIN RIB 1 AND 8 DETAILED INSPECTION OF OUTER WING, TOP SKIN STRINGERS BETWEEN RIB 1 AND RIB 8, INCLUDING RUNOUTS AND AIR TRANSFER HOLES, STRINGER JOINTS, AND BUTT STRAP, AT STRINGER 11, EXCLUDING THE AREA INSIDE THE DRY BAY NOTE: PLANNING: - FOR AIRCRAFT POST 160080 REFER TO COMPLIANCE TIME PARAGRAPH ALS PART2 (ALI) FOR FIRST TASK ACCOMPLISHMENT AFTER SB 57-1193 EMBODIMENT. |  |  | 0.5
572020-01-19 | OUTER WING TOP SKIN RIB 1 AND 8 DETAILED INSPECTION OF OUTER WING, TOP SKIN STRINGERS BETWEEN RIB 1 AND RIB 8, INCLUDING RUNOUTS AND AIR TRANSFER HOLES AND BUTT STRAP, AT STRINGER 11, EXCLUDING THE AREA INSIDE THE DRY BAY NOTE: PLANNING: - FOR AIRCRAFT POST 160080 REFER TO COMPLIANCE TIME PARAGRAPH ALS PART2 (ALI) FOR FIRST TASK ACCOMPLISHMENT AFTER SB 57-1193 EMBODIMENT. |  |  | 0.5
572020-01-1-LH | OUTER WING TOP SKIN RIB 1 AND 8 DETAILED INSPECTION OF OUTER WING, TOP SKIN STRINGERS, BETWEEN RIB 1 AND RIB 8, INCLUDING RUNOUTS AND AIR TRANSFER HOLES, STRINGER JOINTS, AND BUTT STRAP, AT STRINGER 11, EXCLUDING THE AREA INSIDE THE DRY BAY |  | M-3-500 | -1.5
572020-01-1-RH | OUTER WING TOP SKIN RIB 1 AND 8 DETAILED INSPECTION OF OUTER WING, TOP SKIN STRINGERS, BETWEEN RIB 1 AND RIB 8, INCLUDING RUNOUTS AND AIR TRANSFER HOLES, STRINGER JOINTS, AND BUTT STRAP, AT STRINGER 11, EXCLUDING THE AREA INSIDE THE DRY BAY |  | M-3-600 | 1.5
572020-01-25 | OUTER WING TOP SKIN RIB 1 AND 8 DETAILED INSPECTION OF OUTER WING, TOP SKIN STRINGERS BETWEEN RIB 1 AND RIB 8, INCLUDING RUNOUTS AND AIR TRANSFER HOLES, STRINGER JOINTS, AND BUTT STRAP, AT STRINGER 11, EXCLUDING THE AREA INSIDE THE DRY BAY NOTE: PLANNING: - FOR AIRCRAFT POST 160080 REFER TO COMPLIANCE TIME PARAGRAPH ALS PART2 (ALI) FOR FIRST TASK ACCOMPLISHMENT AFTER SB 57-1193 EMBODIMENT. - CREDIT CAN BE TAKEN FROM PREVIOUS ACCOMPLISHMENT OF TASK 572020-01-18. |  |  | 0.5
572020-01-26 | OUTER WING TOP SKIN RIB 1 AND 8 DETAILED INSPECTION OF OUTER WING, TOP SKIN STRINGERS BETWEEN RIB 1 AND RIB 8, INCLUDING RUNOUTS AND AIR TRANSFER HOLES, STRINGER JOINTS, AND BUTT STRAP, AT STRINGER 11, EXCLUDING THE AREA INSIDE THE DRY BAY |  |  | 0.5
572020-01-28 | OUTER WING TOP SKIN RIB 1 AND 8 DETAILED INSPECTION OF OUTER WING, TOP SKIN STRINGERS BETWEEN RIB 1 AND RIB 8, INCLUDING RUNOUTS AND AIR TRANSFER HOLES AND BUTT STRAP, AT STRINGER 11 EXCLUDING THE AREA INSIDE THE DRY BAY. |  |  | 0.5
572020-01-29 | OUTER WING TOP SKIN RIB 1 AND 8 DETAILED INSPECTION OF OUTER WING, TOP SKIN STRINGERS, BETWEEN RIB 1 AND RIB 8, INCLUDING RUNOUTS AND AIR TRANSFER HOLES AND BUTT STRAP, AT STRINGER 11 EXCLUDING THE AREA INSIDE THE DRY BAY. NOTE: CREDIT CAN BE TAKEN FROM PREVIOUS ACCOMPLISHMENT OF TASK 572020-01-13. CREDIT CAN BE TAKEN FROM PREVIOUS ACCOMPLISHMENT OF TASK 572020-01-22. |  |  | 0.5
572020-01-3 | OUTER WING TOP SKIN RIB 1 AND 8 DETAILED INSPECTION OF OUTER WING, TOP SKIN, STRINGERS BETWEEN RIB 1 AND RIB 8, INCLUDING RUNOUTS AND AIR TRANSFER HOLES, AND BUTTSTRAP AT STRINGER 11, EXCLUDING THE AREA INSIDE THE DRY BAY |  |  | 3
572020-01-3_01 | OUTER WING TOP SKIN RIB 1 AND 8 |  | M-3-500 | 48
572020-01-3_02 | OUTER WING TOP SKIN RIB 1 AND 8 |  | M-3-600 | 48
572020-01-4 | OUTER WING TOP SKIN RIB 1 AND 8 DETAILED INSPECTION OF OUTER WING, TOP SKIN, STRINGERS BETWEEN RIB 1 AND RIB 8, INCLUDING RUNOUTS AND AIR TRANSFER HOLES, AND BUTTSTRAP AT STRINGER 11, EXCLUDING THE AREA INSIDE THE DRY BAY |  |  | 3
572020-01-4_01 | OUTER WING TOP SKIN RIB 1 AND 8 |  |  | 3
572020-01-4_02 | OUTER WING TOP SKIN RIB 1 AND 8 |  |  | 3
572020-01-5 | OUTER WING TOP SKIN RIB 1 AND 8 |  |  | 3
572020-01-6 | OUTER WING TOP SKIN RIB 1 AND 8 DETAILED INSPECTION OF OUTER WING, TOP SKIN, STRINGERS BETWEEN RIB 1 AND RIB 8, INCLUDING RUNOUTS AND AIR TRANSFER HOLES, AND BUTTSTRAP AT STRINGER 11, EXCLUDING THE AREA INSIDE THE DRY BAY |  |  | 3
572020-01-7 | OUTER WING TOP SKIN RIB 1 AND 8 DETAILED INSPECTION OF OUTER WING, TOP SKIN, STRINGERS BETWEEN RIB 1 AND RIB 8, INCLUDING RUNOUTS AND AIR TRANSFER HOLES, AND BUTTSTRAP AT STRINGER 11, EXCLUDING THE AREA INSIDE THE DRY BAY |  |  | 3
572020-01-8 | OUTER WING TOP SKIN RIB 1 AND 8 |  |  | 3
572020-01-9 | OUTER WING TOP SKIN RIB 1 AND 8 DETAILED INSPECTION OF OUTER WING, TOP SKIN, STRINGERS, BETWEEN RIB 1 AND RIB 8, INCLUDING RUNOUTS AND AIR TRANSFER HOLES, STRINGER JOINTS, AND BUTT STRAP, AT STRINGER 11, EXCLUDING THE AREA INSIDE THE DRY BAY. NOTE: PLANNING: - CREDIT CAN BE TAKEN FROM PREVIOUS ACCOMPLISHMENT OF TASK 572020-01-1. |  |  | 0.5
572021-01-1 | OUTER WING TOP SKIN RIBS 4, 5 AND 6 DETAILED INSPECTION OF OUTER WING, TOP SKIN STRINGERS, INBOARD AND OUTBOARD OF RIBS 4, 5 AND 6 AT ATTACHMENT TO CLEATS INCLUDING AFT WEB FACE, FORWARD WEB FACE AND CROWN. INCLUDING ANY ATTACHMENTS HOLE IN THE STRINGER WEB BETWEEN RIB 4 TO 6. |  |  | 0.5
572021-01-10 | OUTER WING TOP SKIN RIBS 4, 5 AND 6 DETAILED INSPECTION OF OUTER WING, TOP SKIN STRINGERS, INBOARD AND OUTBOARD OF RIBS 4, 5 AND 6 AT ATTACHMENT TO CLEATS INCLUDING AFT WEB FACE, FORWARD WEB FACE AND CROWN. INCLUDING ANY ATTACHMENTS HOLE IN THE STRINGER WEB BETWEEN RIB 4 TO 6. NOTE: PLANNING: - CREDIT CAN BE TAKEN FROM PREVIOUS ACCOMPLISHMENT OF TASK 572021-01-1. |  |  | 0.5
572021-01-11 | OUTER WING TOP SKIN RIBS 4, 5 AND 6 DETAILED INSPECTION OF OUTER WING, TOP SKIN STRINGERS, INBOARD AND OUTBOARD OF RIBS 4, 5 AND 6 AT ATTACHMENT TO CLEATS INCLUDING AFT WEB FACE, FORWARD WEB FACE AND CROWN. INCLUDING ANY ATTACHMENTS HOLE IN THE STRINGER WEB BETWEEN RIB 4 TO 6. NOTE: PLANNING: - CREDIT CAN BE TAKEN FROM PREVIOUS ACCOMPLISHMENT OF TASK 572021-01-2. |  |  | 0.5
572021-01-12 | OUTER WING TOP SKIN RIBS 4, 5 AND 6 DETAILED INSPECTION OF OUTER WING, TOP SKIN STRINGERS, INBOARD AND OUTBOARD OF RIBS 4, 5 AND 6 AT ATTACHMENT TO CLEATS INCLUDING AFT WEB FACE, FORWARD WEB FACE AND CROWN. INCLUDING ANY ATTACHMENTS HOLE IN THE STRINGER WEB BETWEEN RIB 4 TO 6. NOTE: FOR AIRCRAFT POST 159478 THRESHOLD IS TO BE COUNTED FROM SB 57-1208 EMBODIMENT. |  |  | 0.5
572021-01-13 | OUTER WING TOP SKIN RIBS 4, 5 AND 6 DETAILED INSPECTION OF OUTER WING, TOP SKIN STRINGERS, INBOARD AND OUTBOARD OF RIBS 4, 5 AND 6 AT ATTACHMENT TO CLEATS INCLUDING AFT WEB FACE, FORWARD WEB FACE AND CROWN. INCLUDING ANY ATTACHMENTS HOLE IN THE STRINGER WEB BETWEEN RIB 4 TO 6. NOTE: FOR AIRCRAFT POST 159478 THRESHOLD IS TO BE COUNTED FROM SB 57-1208 EMBODIMENT. |  |  | 0.5
572021-01-2 | OUTER WING TOP SKIN RIBS 4, 5 AND 6 DETAILED INSPECTION OF OUTER WING, TOP SKIN STRINGERS, INBOARD AND OUTBOARD OF RIBS 4, 5 AND 6 AT ATTACHMENT TO CLEATS INCLUDING AFT WEB FACE, FORWARD WEB FACE AND CROWN. INCLUDING ANY ATTACHMENTS HOLE IN THE STRINGER WEB BETWEEN RIB 4 TO 6. |  |  | 0.5
572021-01-4 | OUTER WING TOP SKIN RIBS 4, 5 AND 6 DETAILED INSPECTION OF OUTER WING, TOP SKIN STRINGERS, INBOARD AND OUTBOARD OF RIBS 4, 5 AND 6 AT ATTACHMENT TO CLEATS INCLUDING AFT WEB FACE, FORWARD WEB FACE AND CROWN. INCLUDING ANY ATTACHMENTS HOLE IN THE STRINGER WEB BETWEEN RIB 4 TO 6. NOTE: PLANNING: - FOR AIRCRAFT POST 160080 REFER TO COMPLIANCE TIME PARAGRAPH ALS PART2 (ALI) FOR FIRST TASK ACCOMPLISHMENT AFTER SB 57-1193 EMBODIMENT. |  |  | 0.5
572021-01-7 | OUTER WING TOP SKIN RIBS 4, 5 AND 6 DETAILED INSPECTION OF OUTER WING, TOP SKIN STRINGERS, INBOARD AND OUTBOARD OF RIBS 4, 5 AND 6 AT ATTACHMENT TO CLEATS INCLUDING AFT WEB FACE, FORWARD WEB FACE AND CROWN. INCLUDING ANY ATTACHMENTS HOLE IN THE STRINGER WEB BETWEEN RIB 4 TO 6. |  |  | 0.5
572021-01-8 | OUTER WING TOP SKIN RIBS 4, 5 AND 6 DETAILED INSPECTION OF OUTER WING, TOP SKIN STRINGERS, INBOARD AND OUTBOARD OF RIBS 4, 5 AND 6 AT ATTACHMENT TO CLEATS INCLUDING AFT WEB FACE, FORWARD WEB FACE AND CROWN. INCLUDING ANY ATTACHMENTS HOLE IN THE STRINGER WEB BETWEEN RIB 4 TO 6. NOTE: PLANNING: - FOR AIRCRAFT POST 160080 REFER TO COMPLIANCE TIME PARAGRAPH ALS PART2 (ALI) FOR FIRST TASK ACCOMPLISHMENT AFTER SB 57-1193 EMBODIMENT. - CREDIT CAN BE TAKEN FROM PREVIOUS ACCOMPLISHMENT OF TASK 572021-01-4. |  |  | 0.5
572021-01-9 | OUTER WING TOP SKIN RIBS 4, 5 AND 6 DETAILED INSPECTION OF OUTER WING, TOP SKIN STRINGERS, INBOARD AND OUTBOARD OF RIBS 4, 5 AND 6 AT ATTACHMENT TO CLEATS INCLUDING AFT WEB FACE, FORWARD WEB FACE AND CROWN. INCLUDING ANY ATTACHMENTS HOLE IN THE STRINGER WEB BETWEEN RIB 4 TO 6. NOTE: PLANNING: - CREDIT CAN BE TAKEN FROM PREVIOUS ACCOMPLISHMENT OF TASK 572021-01-7. |  |  | 0.5
572022-01-1 | OUTER WING TOP SKIN LWR SURFACE DETAILED INSPECTION OF OUTER WING, TOP SKIN, LOWER SURFACE PYLON REINFORCING PLATE |  |  | 0.5
572022-01-1_01 | OUTER WING TOP SKIN LWR SURFACE |  |  | 0.5
572022-01-1_02 | OUTER WING TOP SKIN LWR SURFACE |  |  | 0.5
572024-01-1 | OUTER WING RIBS OUTBOARD FACE |  |  | 1
572024-01-1_01 | OUTER WING RIBS OUTBOARD FACE |  |  | 1
572024-01-1_02 | OUTER WING RIBS OUTBOARD FACE |  |  | 1
572024-01-2 | OUTER WING RIBS OUTBOARD FACE |  |  | 1
572024-01-2_01 | OUTER WING RIBS OUTBOARD FACE |  |  | 1
572024-01-2_02 | OUTER WING RIBS OUTBOARD FACE |  |  | 1
572024-01-3 | OUTER WING RIBS OUTBOARD FACE |  |  | 1
572024-01-4 | OUTER WING RIBS OUTBOARD FACE |  |  | 1
572024-01-4_01 | OUTER WING RIBS OUTBOARD FACE |  |  | 3
572024-01-4_02 | OUTER WING RIBS OUTBOARD FACE |  |  | 3
572026-01-1 | OUTER WING BOLTED PANEL |  |  | 0.5
572026-01-1_01 | OUTER WING BOLTED PANEL |  |  | 4
572026-01-1_02 | OUTER WING BOLTED PANEL |  |  | 4
572026-01-2 | OUTER WING BOLTED PANEL |  |  | 0.5
572026-01-2_01 | OUTER WING BOLTED PANEL |  |  | 0.5
572026-01-2_02 | OUTER WING BOLTED PANEL |  |  | 0.5
572026-01-3 | OUTER WING BOLTED PANEL |  |  | 0.5
572026-01-4 | OUTER WING BOLTED PANEL |  |  | 0.5
572026-01-5 | OUTER WING BOLTED PANEL |  |  | 0.5
572026-01-6_01 | OUTER WING BOLTED PANEL |  |  | 0.5
572026-01-6_02 | OUTER WING BOLTED PANEL |  |  | 0.5
572026-01-7 | OUTER WING BOLTED PANEL DETAILED INSPECTION OF OUTER WING, RIB 5, AFT OF BOLTED PANEL |  |  | 0.5
572026-01-8 | OUTER WING BOLTED PANEL DETAILED INSPECTION OF OUTER WING, RIB 5, AFT OF BOLTED PANEL |  |  | 0.5
572027-01-1 | OUTER WING RIB 5 AND RIB 6 |  |  | 0.5
572027-01-1_01 | OUTER WING RIB 5 AND RIB 6 |  |  | 0.5
572027-01-1_02 | OUTER WING RIB 5 AND RIB 6 |  |  | 0.5
572027-01-2 | OUTER WING RIB 5 AND RIB 6 |  |  | 0.5
572027-01-2_01 | OUTER WING RIB 5 AND RIB 6 |  |  | 2
572027-01-2_02 | OUTER WING RIB 5 AND RIB 6 |  |  | 2
572027-01-3 | OUTER WING RIB 5 AND RIB 6 |  |  | 0.5
572027-01-3_01 | OUTER WING RIB 5 AND RIB 6 |  |  | 0.5
572027-01-3_02 | OUTER WING RIB 5 AND RIB 6 |  |  | 0.5
572027-01-4_01 | OUTER WING RIB 5 AND RIB 6 |  |  | 0.5
572027-01-4_02 | OUTER WING RIB 5 AND RIB 6 |  |  | 0.5
572027-01-5 | OUTER WING RIB 5 AND RIB 6 DETAILED INSPECTION OF OUTER WING, RIB 5 AND RIB 6 AT SKIN ATTACHMENTS (INCLUDING CLEATS) SPAR ATTACHMENTS, ACCESS CUTOUT SURROUNDS AND IN REGION OF STRINGER CUTOUTS, EXCLUDING THE AREA INSIDE THE DRY BAY |  |  | 0.5
572027-01-6 | OUTER WING RIB 5 AND RIB 6 DETAILED INSPECTION OF OUTER WING, RIB 5 AND RIB 6 AT SKIN ATTACHMENTS (INCLUDING CLEATS) SPAR ATTACHMENTS, ACCESS CUTOUT SURROUNDS AND IN REGION OF STRINGER CUTOUTS, EXCLUDING THE AREA INSIDE THE DRY BAY. NOTE: PLANNING: - CREDIT CAN BE TAKEN FROM PREVIOUS ACCOMPLISHMENT OF TASK 572027-01-5. |  |  | 0.5
572028-01-1 | OUTER WING RIB 7 AND 8 |  |  | 0.5
572028-01-1_01 | OUTER WING RIB 7 AND 8 |  |  | 0.5
572028-01-1_02 | OUTER WING RIB 7 AND 8 |  |  | 0.5
572028-01-2_01 | OUTER WING RIB 7 AND 8 |  |  | 0.5
572028-01-2_02 | OUTER WING RIB 7 AND 8 |  |  | 0.5
572029-01-1 | OUTER WING BOTTOM SKIN RIB 1-7 |  |  | 0.25
572029-01-1_01 | OUTER WING BOTTOM SKIN RIB 1-7 |  |  | 0.25
572029-01-1_02 | OUTER WING BOTTOM SKIN RIB 1-7 |  |  | 0.25
572029-01-2 | OUTER WING BOTTOM SKIN RIB 1-7 |  |  | 0.25
572029-01-2_01 | OUTER WING BOTTOM SKIN RIB 1-7 |  |  | 0.25
572029-01-2_02 | OUTER WING BOTTOM SKIN RIB 1-7 |  |  | 0.25
572029-01-3 | OUTER WING BOTTOM SKIN RIB 1-7 |  |  | 0.25
572029-01-4 | OUTER WING BOTTOM SKIN RIB 1-7 |  |  | 0.25
572029-01-5 | OUTER WING BOTTOM SKIN RIB 1-7 |  |  | 0.25
572029-01-5_01 | OUTER WING BOTTOM SKIN RIB 1-7 |  |  | 0.25
572029-01-5_02 | OUTER WING BOTTOM SKIN RIB 1-7 |  |  | 0.25
572029-01-6 | OUTER WING BOTTOM SKIN RIB 1-7 |  |  | 0.25
572029-01-6_01 | OUTER WING BOTTOM SKIN RIB 1-7 |  |  | 0.25
572029-01-6_02 | OUTER WING BOTTOM SKIN RIB 1-7 |  |  | 0.25
572029-01-7 | OUTER WING BOTTOM SKIN RIB 1-7 DETAILED INSPECTION OF OUTER WING, BOTTOM SKIN LOWER SURFACE AT ATTACHMENT TO FRONT SPAR, BETWEEN RIB 1 AND RIB 7, EXCLUDING AREA COVERED BY PYLON FAIRING AND PYLON REINFORCING NOTE: PLANNING: - FOR AIRCRAFT POST 160080 REFER TO COMPLIANCE TIME PARAGRAPH ALS PART2 (ALI) FOR FIRST TASK ACCOMPLISHMENT AFTER SB 57-1193 EMBODIMENT. |  |  | 0.5
572029-01-8 | OUTER WING BOTTOM SKIN RIB 1-7 DETAILED INSPECTION OF OUTER WING, BOTTOM SKIN LOWER SURFACE AT ATTACHMENT TO FRONT SPAR, BETWEEN RIB 1 AND RIB 7, EXCLUDING AREA COVERED BY PYLON FAIRING AND PYLON REINFORCING NOTE: PLANNING: - FOR AIRCRAFT POST 160080 REFER TO COMPLIANCE TIME PARAGRAPH ALS PART2 (ALI) FOR FIRST TASK ACCOMPLISHMENT AFTER SB 57-1193 EMBODIMENT. - CREDIT CAN BE TAKEN FROM PREVIOUS ACCOMPLISHMENT OF TASK 572029-01-7. |  |  | 0.5
572030-01-1 | OUTER WING BOTTOM SKIN SPECIAL DETAILED INSPECTION (X-RAY) OF OUTER WING, BOTTOM SKIN MASKED BY PYLON REINFORCING PLATE. | ENGINE REMOVED; PYLON FAIRINGS REMOVED; PYLON REMOVED; |  | 0.5
572030-01-1_01 | OUTER WING BOTTOM SKIN |  |  | 63
572030-01-1_02 | OUTER WING BOTTOM SKIN |  |  | 63
572030-01-10 | OUTER WING BOTTOM SKIN SPECIAL DETAILED INSPECTION (X-RAY) OF OUTER WING, BOTTOM SKIN MASKED BY PYLON REINFORCING PLATE. | ENGINE REMOVED; PYLON FAIRINGS REMOVED; PYLON REMOVED; |  | 0.5
572030-01-11 | OUTER WING BOTTOM SKIN SPECIAL DETAILED INSPECTION (X-RAY) OF OUTER WING, BOTTOM SKIN MASKED BY PYLON REINFORCING PLATE. NOTE: CREDIT CAN BE TAKEN FROM PREVIOUS ACCOMPLISHMENT OF TASK 572030-01-10. | ENGINE REMOVED; PYLON FAIRINGS REMOVED; PYLON REMOVED; |  | 0.5
572030-01-2 | OUTER WING BOTTOM SKIN |  |  | 0.5
572030-01-4 | OUTER WING BOTTOM SKIN SPECIAL DETAILED INSPECTION (X-RAY) OF OUTER WING, BOTTOM SKIN MASKED BY PYLON REINFORCING PLATE. NOTE: PLANNING: - FOR AIRCRAFT POST 160080 REFER TO COMPLIANCE TIME PARAGRAPH ALS PART2 (ALI) FOR FIRST TASK ACCOMPLISHMENT AFTER SB 57-1193 EMBODIMENT. | ENGINE REMOVED; PYLON FAIRINGS REMOVED; PYLON REMOVED; |  | 0.5
572030-01-7 | OUTER WING BOTTOM SKIN SPECIAL DETAILED INSPECTION (X-RAY) OF OUTER WING, BOTTOM SKIN MASKED BY PYLON REINFORCING PLATE. NOTE: PLANNING: - CREDIT CAN BE TAKEN FROM PREVIOUS ACCOMPLISHMENT OF TASKS 572030-01-1. | ENGINE REMOVED; PYLON FAIRINGS REMOVED; PYLON REMOVED; |  | 0.5
572030-01-8 | OUTER WING BOTTOM SKIN SPECIAL DETAILED INSPECTION (X-RAY) OF OUTER WING, BOTTOM SKIN MASKED BY PYLON REINFORCING PLATE. NOTE: PLANNING: - CREDIT CAN BE TAKEN FROM PREVIOUS ACCOMPLISHMENT OF TASKS 572030-01-1. | ENGINE REMOVED; PYLON FAIRINGS REMOVED; PYLON REMOVED; |  | 0.5
572030-01-9 | OUTER WING BOTTOM SKIN SPECIAL DETAILED INSPECTION (X-RAY) OF OUTER WING, BOTTOM SKIN MASKED BY PYLON REINFORCING PLATE. | ENGINE REMOVED; PYLON FAIRINGS REMOVED; PYLON REMOVED; |  | 0.5
572031-01-1 | OUTER WING BOTTOM SKIN LWR SURFACE |  |  | 0.25
572031-01-1_01 | OUTER WING BOTTOM SKIN LWR SURFACE |  |  | 0.25
572031-01-1_02 | OUTER WING BOTTOM SKIN LWR SURFACE |  |  | 0.25
572031-01-2 | OUTER WING BOTTOM SKIN LWR SURFACE |  |  | 0.25
572031-01-2_01 | OUTER WING BOTTOM SKIN LWR SURFACE |  |  | 0.25
572031-01-2_02 | OUTER WING BOTTOM SKIN LWR SURFACE |  |  | 0.25
572032-01-1 | OUTER WING BOTTOM SKIN/REAR SPAR DETAILED INSPECTION OF OUTER WING, BOTTOM SKIN LOWER SURFACE AT ATTACHMENT TO REAR SPAR, BETWEEN RIB 1 AND RIB 8, EXCLUDING AREAS COVERED BY MLG REINFORCING PLATE, FLAP TRACK 2 FAIRING AND PYLON FAIRING |  |  | 0.25
572032-01-1_01 | OUTER WING BOTTOM SKIN REAR SPAR |  |  | 0.5
572032-01-1_02 | OUTER WING BOTTOM SKIN REAR SPAR |  |  | 0.5
572032-01-2 | OUTER WING BOTTOM SKIN/REAR SPAR DETAILED INSPECTION OF OUTER WING, BOTTOM SKIN LOWER SURFACE AT ATTACHMENT TO REAR SPAR, BETWEEN RIB 1 AND RIB 8, EXCLUDING AREAS COVERED BY MLG REINFORCING PLATE, FLAP TRACK 2 FAIRING AND PYLON FAIRING |  |  | 0.25
572032-01-2_01 | OUTER WING BOTTOM SKIN REAR SPAR |  |  | 0.25
572032-01-2_02 | OUTER WING BOTTOM SKIN REAR SPAR |  |  | 0.25
572032-01-3 | OUTER WING BOTTOM SKIN REAR SPAR |  |  | 0.25
572032-01-3_01 | OUTER WING BOTTOM SKIN REAR SPAR |  |  | 0.25
572032-01-3_02 | OUTER WING BOTTOM SKIN REAR SPAR |  |  | 0.25
572032-01-4 | OUTER WING BOTTOM SKIN/REAR SPAR DETAILED INSPECTION OF OUTER WING, BOTTOM SKIN LOWER SURFACE AT ATTACHMENT TO REAR SPAR, BETWEEN RIB 1 AND RIB 8, EXCLUDING AREAS COVERED BY MLG REINFORCING PLATE, FLAP TRACK 2 FAIRING AND PYLON FAIRING |  | M-3-500 | 0.25
572032-01-5 | OUTER WING BOTTOM SKIN/REAR SPAR DETAILED INSPECTION OF OUTER WING, BOTTOM SKIN LOWER SURFACE AT ATTACHMENT TO REAR SPAR, BETWEEN RIB 1 AND RIB 8, EXCLUDING AREAS COVERED BY MLG REINFORCING PLATE, FLAP TRACK 2 FAIRING AND PYLON FAIRING |  |  | 0.5
572032-01-7 | OUTER WING BOTTOM SKIN/REAR SPAR DETAILED INSPECTION OF OUTER WING, BOTTOM SKIN LOWER SURFACE AT ATTACHMENT TO REAR SPAR, BETWEEN RIB 1 AND RIB 8, EXCLUDING AREAS COVERED BY MLG REINFORCING PLATE, FLAP TRACK 2 FAIRING AND PYLON FAIRING. NOTE: PLANNING: - CREDIT CAN BE TAKEN FROM PREVIOUS ACCOMPLISHMENT OF TASK 572032-01-1. |  |  | 0.5
572032-01-8 | OUTER WING BOTTOM SKIN/REAR SPAR DETAILED INSPECTION OF OUTER WING, BOTTOM SKIN LOWER SURFACE AT ATTACHMENT TO REAR SPAR, BETWEEN RIB 1 AND RIB 8, EXCLUDING AREAS COVERED BY MLG REINFORCING PLATE, FLAP TRACK 2 FAIRING AND PYLON FAIRING NOTE: PLANNING: - FOR AIRCRAFT POST 160080 REFER TO COMPLIANCE TIME PARAGRAPH ALS PART2 (ALI) FOR FIRST TASK ACCOMPLISHMENT AFTER SB 57-1193 EMBODIMENT. |  |  | 0.5
572032-01-9 | OUTER WING BOTTOM SKIN/REAR SPAR DETAILED INSPECTION OF OUTER WING, BOTTOM SKIN LOWER SURFACE AT ATTACHMENT TO REAR SPAR, BETWEEN RIB 1 AND RIB 8, EXCLUDING AREAS COVERED BY MLG REINFORCING PLATE, FLAP TRACK 2 FAIRING AND PYLON FAIRING NOTE: PLANNING: - FOR AIRCRAFT POST 160080 REFER TO COMPLIANCE TIME PARAGRAPH ALS PART2 (ALI) FOR FIRST TASK ACCOMPLISHMENT AFTER SB 57-1193 EMBODIMENT. - CREDIT CAN BE TAKEN FROM PREVIOUS ACCOMPLISHMENT OF TASK 572032-01-8. |  |  | 0.5
572033-01-1 | OUTER WING BOTTOM SKIN LDG PLATE SPECIAL DETAILED INSPECTION (X-RAY) OF OUTER WING, BOTTOM SKIN, FORWARD OF REAR SPAR IN AREA MASKED BY MLG REINFORCING PLATE INCLUDING ATTACHMENT TO REAR SPAR. |  |  | 0.5
572033-01-1_01 | OUTER WING BOTTOM SKIN LDG PLATE |  |  | 72
572033-01-1_02 | OUTER WING BOTTOM SKIN LDG PLATE |  |  | 72
572033-01-11 | OUTER WING BOTTOM SKIN LDG PLATE SPECIAL DETAILED INSPECTION (X-RAY) OF OUTER WING, BOTTOM SKIN, FORWARD OF REAR SPAR IN AREA MASKED BY MLG REINFORCING PLATE INCLUDING ATTACHMENT TO REAR SPAR. NOTE: PLANNING: - FOR AIRCRAFT POST 160080 REFER TO COMPLIANCE TIME PARAGRAPH ALS PART2 (ALI) FOR FIRST TASK ACCOMPLISHMENT AFTER SB 57-1193 EMBODIMENT. - CREDIT CAN BE TAKEN FROM PREVIOUS ACCOMPLISHMENT OF TASK 572033-01-7. |  |  | 0.5
572033-01-12 | OUTER WING BOTTOM SKIN LDG PLATE SPECIAL DETAILED INSPECTION (X-RAY) OF OUTER WING, BOTTOM SKIN, FORWARD OF REAR SPAR IN AREA MASKED BY MLG REINFORCING PLATE INCLUDING ATTACHMENT TO REAR SPAR. NOTE: PLANNING: - FOR AIRCRAFT POST 160080 REFER TO COMPLIANCE TIME PARAGRAPH ALS PART2 (ALI) FOR FIRST TASK ACCOMPLISHMENT AFTER SB 57-1193 EMBODIMENT. |  |  | 0.5
572033-01-2 | OUTER WING BOTTOM SKIN LDG PLATE SPECIAL DETAILED INSPECTION (X-RAY) OF OUTER WING, BOTTOM SKIN, FORWARD OF REAR SPAR IN AREA MASKED BY MLG REINFORCING PLATE INCLUDING ATTACHMENT TO REAR SPAR. |  |  | 0.5
572033-01-3 | OUTER WING BOTTOM SKIN LDG PLATE |  |  | 0.5
572033-01-3_01 | OUTER WING BOTTOM SKIN LDG PLATE |  |  | 0.5
572033-01-3_02 | OUTER WING BOTTOM SKIN LDG PLATE |  |  | 0.5
572033-01-4 | OUTER WING BOTTOM SKIN LDG PLATE |  | M-3-500 | 0.5
572033-01-4_01 | OUTER WING BOTTOM SKIN LDG PLATE |  |  | 0.5
572033-01-4_02 | OUTER WING BOTTOM SKIN LDG PLATE |  |  | 0.5
572033-01-5 | OUTER WING BOTTOM SKIN LDG PLATE SPECIAL DETAILED INSPECTION (X-RAY) OF OUTER WING, BOTTOM SKIN, FORWARD OF REAR SPAR IN AREA MASKED BY MLG REINFORCING PLATE INCLUDING ATTACHMENT TO REAR SPAR. |  |  | 0.5
572033-01-5_01 | OUTER WING BOTTOM SKIN LDG PLATE |  |  | 0.5
572033-01-5_02 | OUTER WING BOTTOM SKIN LDG PLATE |  |  | 0.5
572033-01-6 | OUTER WING BOTTOM SKIN LDG PLATE SPECIAL DETAILED INSPECTION (X-RAY) OF OUTER WING, BOTTOM SKIN, FORWARD OF REAR SPAR IN AREA MASKED BY MLG REINFORCING PLATE INCLUDING ATTACHMENT TO REAR SPAR. NOTE: PLANNING: - CREDIT CAN BE TAKEN FROM PREVIOUS ACCOMPLISHMENT OF TASK 572033-01-1. |  |  | 0.5
572033-01-7 | OUTER WING BOTTOM SKIN LDG PLATE SPECIAL DETAILED INSPECTION (X-RAY) OF OUTER WING, BOTTOM SKIN, FORWARD OF REAR SPAR IN AREA MASKED BY MLG REINFORCING PLATE INCLUDING ATTACHMENT TO REAR SPAR. NOTE: PLANNING: - FOR AIRCRAFT POST 160080 REFER TO COMPLIANCE TIME PARAGRAPH ALS PART2 (ALI) FOR FIRST TASK ACCOMPLISHMENT AFTER SB 57-1193 EMBODIMENT. |  |  | 0.5
572034-01-1 | OUTER WING BOTTOM SKIN LDG PLATE GENERAL VISUAL INSPECTION OF OUTER WING, BOTTOM SKIN LOWER SURFACE MLG REINFORCING PLATE |  |  | 0.5
572034-01-1_01 | OUTER WING BOTTOM SKIN LDG PLATE |  |  | 0.5
572034-01-1_02 | OUTER WING BOTTOM SKIN LDG PLATE |  |  | 0.5
572034-01-2 | OUTER WING BOTTOM SKIN LDG PLATE |  |  | 0.25
572034-01-2_01 | OUTER WING BOTTOM SKIN LDG PLATE |  |  | 0.25
572034-01-2_02 | OUTER WING BOTTOM SKIN LDG PLATE |  |  | 0.25
572034-01-3 | OUTER WING BOTTOM SKIN LDG PLATE GENERAL VISUAL INSPECTION OF OUTER WING, BOTTOM SKIN LOWER SURFACE MLG REINFORCING PLATE |  |  | 0.25
572034-01-3_01 | OUTER WING BOTTOM SKIN LDG PLATE |  |  | 0.25
572034-01-3_02 | OUTER WING BOTTOM SKIN LDG PLATE |  |  | 0.25
572034-01-4 | OUTER WING BOTTOM SKIN LDG PLATE |  |  | 0.25
572034-01-4_01 | OUTER WING BOTTOM SKIN LDG PLATE |  |  | 0.25
572034-01-4_02 | OUTER WING BOTTOM SKIN LDG PLATE |  |  | 0.25
572034-01-5 | OUTER WING BOTTOM SKIN LDG PLATE |  |  | 0.25
572034-01-5_01 | OUTER WING BOTTOM SKIN LDG PLATE |  |  | 0.25
572034-01-5_02 | OUTER WING BOTTOM SKIN LDG PLATE |  |  | 0.25
572034-01-6 | OUTER WING BOTTOM SKIN LDG PLATE GENERAL VISUAL INSPECTION OF OUTER WING, BOTTOM SKIN LOWER SURFACE MLG REINFORCING PLATE |  |  | 0.25
572034-01-8 | OUTER WING BOTTOM SKIN LDG PLATE GENERAL VISUAL INSPECTION OF OUTER WING, BOTTOM SKIN LOWER SURFACE MLG REINFORCING PLATE |  |  | 0.5
572034-01-9 | OUTER WING BOTTOM SKIN LDG PLATE GENERAL VISUAL INSPECTION OF OUTER WING, BOTTOM SKIN LOWER SURFACE MLG REINFORCING PLATE. NOTE: PLANNING: - CREDIT CAN BE TAKEN FROM PREVIOUS ACCOMPLISHMENT OF TASK 572034-01-8. |  |  | 0.5
572036-01-1 | OUTER WING BOTTOM SKIN FLAP TRACK 2 |  |  | 0.25
572036-01-2 | OUTER WING BOTTOM SKIN FLAP TRACK 2 DETAILED INSPECTION OF OUTER WING, BOTTOM SKIN LOWER SURFACE, FORWARD OF REAR SPAR IN AREA COVERED BY FLAP TRACK 2 FAIRINGS, INCLUDING ATTACHMENT TO REAR SPAR |  |  | 0.25
572036-01-2_01 | OUTER WING BOTTOM SKIN FLAP TRACK 2 |  | M-3-500 | 1.5
572036-01-2_02 | OUTER WING BOTTOM SKIN FLAP TRACK 2 |  | M-3-600 | 1.5
572036-01-3 | OUTER WING BOTTOM SKIN FLAP TRACK 2 DETAILED INSPECTION OF OUTER WING, BOTTOM SKIN LOWER SURFACE, FORWARD OF REAR SPAR IN AREA COVERED BY FLAP TRACK 2 FAIRINGS, INCLUDING ATTACHMENT TO REAR SPAR |  |  | 0.25
572036-01-4 | OUTER WING BOTTOM SKIN FLAP TRACK 2 DETAILED INSPECTION OF OUTER WING, BOTTOM SKIN LOWER SURFACE, FORWARD OF REAR SPAR IN AREA COVERED BY FLAP TRACK 2 FAIRINGS, INCLUDING ATTACHMENT TO REAR SPAR |  |  | 0.25
572036-01-4_01 | OUTER WING BOTTOM SKIN FLAP TRACK 2 |  |  | 0.25
572036-01-4_02 | OUTER WING BOTTOM SKIN FLAP TRACK 2 |  |  | 0.25
572036-01-5 | OUTER WING BOTTOM SKIN FLAP TRACK 2 DETAILED INSPECTION OF OUTER WING, BOTTOM SKIN LOWER SURFACE, FORWARD OF REAR SPAR IN AREA COVERED BY FLAP TRACK 2 FAIRINGS, INCLUDING ATTACHMENT TO REAR SPAR |  |  | 0.25
572036-01-5_01 | OUTER WING BOTTOM SKIN FLAP TRACK 2 |  |  | 0.25
572036-01-5_02 | OUTER WING BOTTOM SKIN FLAP TRACK 2 |  |  | 0.25
572036-01-6 | OUTER WING BOTTOM SKIN FLAP TRACK 2 |  |  | 0.25
572036-01-8 | OUTER WING BOTTOM SKIN FLAP TRACK 2 DETAILED INSPECTION OF OUTER WING, BOTTOM SKIN LOWER SURFACE, FORWARD OF REAR SPAR IN AREA COVERED BY FLAP TRACK 2 FAIRINGS, INCLUDING ATTACHMENT TO REAR SPAR NOTE: PLANNING: - FOR AIRCRAFT POST 160080 REFER TO COMPLIANCE TIME PARAGRAPH ALS PART2 (ALI) FOR FIRST TASK ACCOMPLISHMENT AFTER SB 57-1193 EMBODIMENT. |  |  | 0.5
572036-01-9 | OUTER WING BOTTOM SKIN FLAP TRACK 2 DETAILED INSPECTION OF OUTER WING, BOTTOM SKIN LOWER SURFACE, FORWARD OF REAR SPAR IN AREA COVERED BY FLAP TRACK 2 FAIRINGS, INCLUDING ATTACHMENT TO REAR SPAR NOTE: PLANNING: - FOR AIRCRAFT POST 160080 REFER TO COMPLIANCE TIME PARAGRAPH ALS PART2 (ALI) FOR FIRST TASK ACCOMPLISHMENT AFTER SB 57-1193 EMBODIMENT. - CREDIT CAN BE TAKEN FROM PREVIOUS ACCOMPLISHMENT OF TASK 572036-01-8. |  |  | 0.5
572037-02-4 | OUTER WING |  |  | 0.5
572037-02-4_01 | OUTER WING |  |  | 0.5
572037-02-4_02 | OUTER WING |  |  | 0.5
572037-02-5 | OUTER WING |  |  | 0.5
572037-02-5_01 | OUTER WING |  |  | 0.5
572037-02-5_02 | OUTER WING |  |  | 0.5
572037-02-6_01 | OUTER WING |  |  | 0.7
572037-02-6_02 | OUTER WING |  |  | 0.7
572038-01-1 | OUTER WING BOTTOM SKIN RUNOUTS DETAILED INSPECTION OF OUTER WING, BOTTOM SKIN LOWER SURFACE AT RUNOUTS OF STRINGER 2 (RIB BAY 5-6), STRINGER 9 (RIB BAYS 2-3 AND 6-7), STRINGER 10 (RIB BAYS 2-3 AND 6-7), STRINGER 14 (RIB BAY 3-4) AND STRINGER 15 (RIB BAY 2-3) |  |  | 0.25
572038-01-1_01 | OUTER WING BOTTOM SKIN RUNOUTS |  |  | 0.5
572038-01-1_02 | OUTER WING BOTTOM SKIN RUNOUTS |  |  | 0.5
572038-01-2 | OUTER WING BOTTOM SKIN RUNOUTS DETAILED INSPECTION OF OUTER WING, BOTTOM SKIN LOWER SURFACE AT RUNOUTS OF STRINGER 2 (RIB BAY 5-6), STRINGER 9 (RIB BAYS 2-3 AND 6-7), STRINGER 10 (RIB BAYS 2-3 AND 6-7), STRINGER 14 (RIB BAY 3-4) AND STRINGER 15 (RIB BAY 2-3) |  |  | 0.25
572038-01-2_01 | OUTER WING BOTTOM SKIN RUNOUTS |  |  | 0.5
572038-01-2_02 | OUTER WING BOTTOM SKIN RUNOUTS |  |  | 0.5
572038-01-3 | OUTER WING BOTTOM SKIN RUNOUTS |  |  | 0.25
572038-01-4_01 | OUTER WING BOTTOM SKIN RUNOUTS |  |  | 0.5
572038-01-4_02 | OUTER WING BOTTOM SKIN RUNOUTS |  |  | 0.5
572038-01-5 | OUTER WING BOTTOM SKIN RUNOUTS DETAILED INSPECTION OF OUTER WING, BOTTOM SKIN LOWER SURFACE AT RUNOUTS OF STRINGER 2 (RIB BAY 5-6), STRINGER 9 (RIB BAYS 2-3 AND 6-7), STRINGER 10 (RIB BAYS 2-3 AND 6-7), STRINGER 14 (RIB BAY 3-4) AND STRINGER 15 (RIB BAY 2-3). NOTE: PLANNING: - CREDIT CAN BE TAKEN FROM PREVIOUS ACCOMPLISHMENT OF TASK 572038-01-1. |  |  | 0.5
572038-01-6 | OUTER WING BOTTOM SKIN RUNOUTS DETAILED INSPECTION OF OUTER WING, BOTTOM SKIN LOWER SURFACE AT RUNOUTS OF STRINGER 2 (RIB BAY 5-6), STRINGER 9 (RIB BAYS 2-3 AND 6-7), STRINGER 10 (RIB BAYS 2-3 AND 6-7), STRINGER 14 (RIB BAY 3-4) AND STRINGER 15 (RIB BAY 2-3) NOTE: PLANNING: - FOR AIRCRAFT POST 160080 REFER TO COMPLIANCE TIME PARAGRAPH ALS PART2 (ALI) FOR FIRST TASK ACCOMPLISHMENT AFTER SB 57-1193 EMBODIMENT. |  |  | 0.5
572038-01-7 | OUTER WING BOTTOM SKIN RUNOUTS DETAILED INSPECTION OF OUTER WING, BOTTOM SKIN LOWER SURFACE AT RUNOUTS OF STRINGER 2 (RIB BAY 5-6), STRINGER 9 (RIB BAYS 2-3 AND 6-7), STRINGER 10 (RIB BAYS 2-3 AND 6-7), STRINGER 14 (RIB BAY 3-4) AND STRINGER 15 (RIB BAY 2-3) NOTE: PLANNING: - FOR AIRCRAFT POST 160080 REFER TO COMPLIANCE TIME PARAGRAPH ALS PART2 (ALI) FOR FIRST TASK ACCOMPLISHMENT AFTER SB 57-1193 EMBODIMENT. - CREDIT CAN BE TAKEN FROM PREVIOUS ACCOMPLISHMENT OF TASK 572038-01-6. |  |  | 0.5
572040-01-1 | OUTER WING BOTTOM SKIN CUTOUTS DETAILED INSPECTION OF OUTER WING, BOTTOM SKIN, UPPER AND LOWER SURFACES, AROUND ACCESS DOOR CUTOUTS IN RIB BAY 2-3 AND RIB BAY 6-7 |  |  | 0.25
572040-01-2 | OUTER WING BOTTOM SKIN CUTOUTS DETAILED INSPECTION OF OUTER WING, BOTTOM SKIN, UPPER AND LOWER SURFACES, AROUND ACCESS DOOR CUTOUTS IN RIB BAY 2-3 AND RIB BAY 6-7 |  |  | 0.25
572040-01-2_01 | OUTER WING BOTTOM SKIN CUTOUTS |  | M-3-500 | 1
572040-01-2_02 | OUTER WING BOTTOM SKIN CUTOUTS |  | M-3-600 | 1
572040-03-1 | OUTER WING BOTTOM SKIN CUTOUTS SPECIAL DETAILED INSPECTION (HFEC) OF OUTER WING, BOTTOM SKIN, UPPER AND LOWER SURFACES, AROUND ACCESS DOOR CUTOUTS IN RIB BAY 2-3 AND RIB BAY 6-7 |  |  | 0.5
572040-03-1_01 | OUTER WING BOTTOM SKIN CUTOUTS |  |  | 0.5
572040-03-1_02 | OUTER WING BOTTOM SKIN CUTOUTS |  |  | 0.5
572040-03-2 | OUTER WING BOTTOM SKIN CUTOUTS |  |  | 0.5
572040-03-2_01 | OUTER WING BOTTOM SKIN CUTOUTS |  |  | 0.5
572040-03-2_02 | OUTER WING BOTTOM SKIN CUTOUTS |  |  | 0.5
572040-03-3 | OUTER WING BOTTOM SKIN CUTOUTS |  |  | 0.5
572040-03-4 | OUTER WING BOTTOM SKIN CUTOUTS SPECIAL DETAILED INSPECTION (HFEC) OF OUTER WING, BOTTOM SKIN, UPPER AND LOWER SURFACES, AROUND ACCESS DOOR CUTOUTS IN RIB BAY 2-3 AND RIB BAY 6-7 |  |  | 0.5
572040-03-4_01 | OUTER WING BOTTOM SKIN CUTOUTS |  |  | 4
572040-03-4_02 | OUTER WING BOTTOM SKIN CUTOUTS |  |  | 4
572040-03-5 | OUTER WING BOTTOM SKIN CUTOUTS |  |  | 0.5
572040-03-6 | OUTER WING SPECIAL DETAILED INSPECTION (HFEC) OF OUTER WING, BOTTOM SKIN, UPPER AND LOWER SURFACES, AROUND ACCESS DOOR CUTOUTS IN RIB BAY 2-3 AND RIB BAY 6-7. NOTE: PLANNING: - CREDIT CAN BE TAKEN FROM PREVIOUS ACCOMPLISHMENT OF TASK 572040-03-4. |  |  | 0.5
572041-02-11 | OUTER WING DETAILED INSPECTION OF OUTER WING, BOTTOM SKIN, LOWER SURFACE AT ATTACHMENT TO RIBS AND STRINGERS (EXCLUDING STRINGERS 8 AND 11) BETWEEN RIB 1 AND RIB 8 FROM FRONT SPAR TO REAR SPAR EXCLUDING AREAS COVERED BY FAIRINGS AND REINFORCING PLATES. NOTE: PLANNING: - FOR AIRCRAFT POST 160080 REFER TO COMPLIANCE TIME PARAGRAPH ALS PART2 (ALI) FOR FIRST TASK ACCOMPLISHMENT AFTER SB 57-1193 EMBODIMENT. |  |  | 0.5
572041-02-12 | OUTER WING DETAILED INSPECTION OF OUTER WING, BOTTOM SKIN, LOWER SURFACE AT ATTACHMENT TO RIBS AND STRINGERS (EXCLUDING STRINGERS 8 AND 11) BETWEEN RIB 1 AND RIB 8 FROM FRONT SPAR TO REAR SPAR EXCLUDING AREAS COVERED BY FAIRINGS AND REINFORCING PLATES. NOTE: PLANNING: - FOR AIRCRAFT POST 160080 REFER TO COMPLIANCE TIME PARAGRAPH ALS PART2 (ALI) FOR FIRST TASK ACCOMPLISHMENT AFTER SB 57-1193 EMBODIMENT. - CREDIT CAN BE TAKEN FROM PREVIOUS ACCOMPLISHMENT OF TASK 572041-02-11. |  |  | 0.5
572041-02-4 | OUTER WING DETAILED INSPECTION OF OUTER WING, BOTTOM SKIN, LOWER SURFACE AT ATTACHMENT TO RIBS AND STRINGERS (EXCLUDING STRINGERS 8 AND 11) BETWEEN RIB 1 AND RIB 8 FROM FRONT SPAR TO REAR SPAR EXCLUDING AREAS COVERED BY FAIRINGS AND REINFORCING PLATES. |  | M-3-500 | 3
572041-02-4_01 | OUTER WING DETAILED INSPECTION OF OUTER WING, BOTTOM SKIN, LOWER SURFACE AT ATTACHMENT TO RIBS AND STRINGERS (EXCLUDING STRINGERS 8 AND 11) BETWEEN RIB 1 AND RIB 8 FROM FRONT SPAR TO REAR SPAR EXCLUDING AREAS COVERED BY FAIRINGS AND REINFORCING PLATES. |  | M-3-500 | 1.5
572041-02-4_02 | OUTER WING DETAILED INSPECTION OF OUTER WING, BOTTOM SKIN, LOWER SURFACE AT ATTACHMENT TO RIBS AND STRINGERS (EXCLUDING STRINGERS 8 AND 11) BETWEEN RIB 1 AND RIB 8 FROM FRONT SPAR TO REAR SPAR EXCLUDING AREAS COVERED BY FAIRINGS AND REINFORCING PLATES. |  | M-3-600 | 1.5
572041-02-4-LH | OUTER WING DETAILED INSPECTION OF OUTER WING, BOTTOM SKIN, LOWER SURFACE AT ATTACHMENT TO RIBS AND STRINGERS (EXCLUDING STRINGERS 8 AND 11) BETWEEN RIB 1 AND RIB 8 FROM FRONT SPAR TO REAR SPAR EXCLUDING AREAS COVERED BY FAIRINGS AND REINFORCING PLATES. |  | M-3-500 | 1.5
572041-02-4-RH | OUTER WING DETAILED INSPECTION OF OUTER WING, BOTTOM SKIN, LOWER SURFACE AT ATTACHMENT TO RIBS AND STRINGERS (EXCLUDING STRINGERS 8 AND 11) BETWEEN RIB 1 AND RIB 8 FROM FRONT SPAR TO REAR SPAR EXCLUDING AREAS COVERED BY FAIRINGS AND REINFORCING PLATES. |  | M-3-600 | 1.5
572041-02-5 | OUTER WING DETAILED INSPECTION OF OUTER WING, BOTTOM SKIN, LOWER SURFACE AT ATTACHMENT TO RIBS AND STRINGERS (EXCLUDING STRINGERS 8 AND 11) BETWEEN RIB 1 AND RIB 8 FROM FRONT SPAR TO REAR SPAR EXCLUDING AREAS COVERED BY FAIRINGS AND REINFORCING PLATES. NOTE: PLANNING: - CREDIT CAN BE TAKEN FROM PREVIOUS ACCOMPLISHMENT OF TASK 572041-02-4. |  |  | 0.5
572041-02-6 | OUTER WING DETAILED INSPECTION OF OUTER WING, BOTTOM SKIN, LOWER SURFACE AT ATTACHMENT TO RIBS AND STRINGERS (EXCLUDING STRINGERS 8 AND 11) BETWEEN RIB 1 AND RIB 8 FROM FRONT SPAR TO REAR SPAR EXCLUDING AREAS COVERED BY FAIRINGS AND REINFORCING PLATES. |  |  | 0.5
572041-02-7 | OUTER WING DETAILED INSPECTION OF OUTER WING, BOTTOM SKIN, LOWER SURFACE AT ATTACHMENT TO RIBS AND STRINGERS (EXCLUDING STRINGERS 8 AND 11) BETWEEN RIB 1 AND RIB 8 FROM FRONT SPAR TO REAR SPAR EXCLUDING AREAS COVERED BY FAIRINGS AND REINFORCING PLATES. |  |  | 0.5
572041-02-7_01 | OUTER WING |  | M-3-500 | 1
572041-02-7_02 | OUTER WING |  | M-3-600 | 1
572041-02-8 | OUTER WING |  |  | 0.5
572041-02-8_01 | OUTER WING |  |  | 1
572041-02-8_02 | OUTER WING |  |  | 1
572041-02-9 | OUTER WING DETAILED INSPECTION OF OUTER WING, BOTTOM SKIN, LOWER SURFACE AT ATTACHMENT TO RIBS AND STRINGERS (EXCLUDING STRINGERS 8 AND 11) BETWEEN RIB 1 AND RIB 8 FROM FRONT SPAR TO REAR SPAR EXCLUDING AREAS COVERED BY FAIRINGS AND REINFORCING PLATES. |  |  | 0.5
572041-02-9_01 | OUTER WING |  |  | 1.5
572041-02-9_02 | OUTER WING |  |  | 1.5
572042-01-1 | OUTER WING BOTTOM SKIN LOWER SURFACE |  |  | 0.5
572042-01-10 | OUTER WING BOTTOM SKIN LOWER SURFACE GENERAL VISUAL INSPECTION OF OUTER WING, BOTTOM SKIN LOWER SURFACE AT ATTACHMENT TO RIBS AND STRINGERS, IN AREA COVERED BY PYLON FAIRING NOTE: PLANNING: - FOR AIRCRAFT POST 160080 REFER TO COMPLIANCE TIME PARAGRAPH ALS PART2 (ALI) FOR FIRST TASK ACCOMPLISHMENT AFTER SB 57-1193 EMBODIMENT. | PYLON FAIRINGS REMOVED; |  | 0.5
572042-01-11 | OUTER WING BOTTOM SKIN LOWER SURFACE GENERAL VISUAL INSPECTION OF OUTER WING, BOTTOM SKIN LOWER SURFACE AT ATTACHMENT TO RIBS AND STRINGERS, IN AREA COVERED BY PYLON FAIRING NOTE: PLANNING: - FOR AIRCRAFT POST 160080 REFER TO COMPLIANCE TIME PARAGRAPH ALS PART2 (ALI) FOR FIRST TASK ACCOMPLISHMENT AFTER SB 57-1193 EMBODIMENT. - CREDIT CAN BE TAKEN FROM PREVIOUS ACCOMPLISHMENT OF TASK 572042-01-10. | PYLON FAIRINGS REMOVED; |  | 0.5
572042-01-2 | OUTER WING BOTTOM SKIN LOWER SURFACE GENERAL VISUAL INSPECTION OF OUTER WING, BOTTOM SKIN LOWER SURFACE AT ATTACHMENT TO RIBS AND STRINGERS, IN AREA COVERED BY PYLON FAIRING | PYLON FAIRINGS REMOVED; |  | 0.25
572042-01-2_01 | OUTER WING BOTTOM SKIN LOWER SURFACE |  | M-3-440 | 2
572042-01-2_02 | OUTER WING BOTTOM SKIN LOWER SURFACE |  | M-3-450 | 2
572042-01-3 | OUTER WING BOTTOM SKIN LOWER SURFACE GENERAL VISUAL INSPECTION OF OUTER WING, BOTTOM SKIN LOWER SURFACE AT ATTACHMENT TO RIBS AND STRINGERS, IN AREA COVERED BY PYLON FAIRING | PYLON FAIRINGS REMOVED; |  | 0.25
572042-01-3_01 | OUTER WING BOTTOM SKIN LOWER SURFACE |  |  | 3
572042-01-3_02 | OUTER WING BOTTOM SKIN LOWER SURFACE |  |  | 3
572042-01-4 | OUTER WING BOTTOM SKIN LOWER SURFACE GENERAL VISUAL INSPECTION OF OUTER WING, BOTTOM SKIN LOWER SURFACE AT ATTACHMENT TO RIBS AND STRINGERS, IN AREA COVERED BY PYLON FAIRING | PYLON FAIRINGS REMOVED; |  | 0.25
572042-01-6 | OUTER WING BOTTOM SKIN LOWER SURFACE GENERAL VISUAL INSPECTION OF OUTER WING, BOTTOM SKIN LOWER SURFACE AT ATTACHMENT TO RIBS AND STRINGERS, IN AREA COVERED BY PYLON FAIRING | PYLON FAIRINGS REMOVED; |  | 0.25
572042-01-7 | OUTER WING BOTTOM SKIN LOWER SURFACE GENERAL VISUAL INSPECTION OF OUTER WING, BOTTOM SKIN LOWER SURFACE AT ATTACHMENT TO RIBS AND STRINGERS, IN AREA COVERED BY PYLON FAIRING | PYLON FAIRINGS REMOVED; |  | 0.5
572042-01-7_01 | OUTER WING BOTTOM SKIN LOWER SURFACE |  |  | 0.25
572042-01-7_02 | OUTER WING BOTTOM SKIN LOWER SURFACE |  |  | 0.25
572042-01-8 | OUTER WING BOTTOM SKIN LOWER SURFACE GENERAL VISUAL INSPECTION OF OUTER WING, BOTTOM SKIN LOWER SURFACE AT ATTACHMENT TO RIBS AND STRINGERS, IN AREA COVERED BY PYLON FAIRING. NOTE: PLANNING: - CREDIT CAN BE TAKEN FROM PREVIOUS ACCOMPLISHMENT OF TASK 572042-01-2. | PYLON FAIRINGS REMOVED; |  | 0.5
572044-01-1 | OUTER WING BOTTOM SKIN LOWER SURFACE |  |  | 0.25
572044-01-2 | OUTER WING BOTTOM SKIN LOWER SURFACE GENERAL VISUAL INSPECTION OF OUTER WING, BOTTOM SKIN LOWER SURFACE SPANWISE SKIN JOINTS AT STRINGER 8 AND STRINGER 11, BETWEEN RIB 1 AND RIB 8, EXCLUDING AREAS COVERED BY REINFORCING PLATES AND FAIRINGS |  |  | 0.25
572044-01-2_01 | OUTER WING BOTTOM SKIN LOWER SURFACE |  |  | 1
572044-01-2_02 | OUTER WING BOTTOM SKIN LOWER SURFACE |  |  | 1
572044-01-3 | OUTER WING BOTTOM SKIN LOWER SURFACE GENERAL VISUAL INSPECTION OF OUTER WING, BOTTOM SKIN LOWER SURFACE SPANWISE SKIN JOINTS AT STRINGER 8 AND STRINGER 11, BETWEEN RIB 1 AND RIB 8, EXCLUDING AREAS COVERED BY REINFORCING PLATES AND FAIRINGS |  |  | 0.25
572044-01-3_01 | OUTER WING BOTTOM SKIN LOWER SURFACE |  |  | 0.25
572044-01-3_02 | OUTER WING BOTTOM SKIN LOWER SURFACE |  |  | 0.25
572044-01-4 | OUTER WING BOTTOM SKIN LOWER SURFACE GENERAL VISUAL INSPECTION OF OUTER WING, BOTTOM SKIN LOWER SURFACE SPANWISE SKIN JOINTS AT STRINGER 8 AND STRINGER 11, BETWEEN RIB 1 AND RIB 8, EXCLUDING AREAS COVERED BY REINFORCING PLATES AND FAIRINGS |  |  | 0.25
572044-01-4_01 | OUTER WING BOTTOM SKIN LOWER SURFACE |  |  | 0.5
572044-01-4_02 | OUTER WING BOTTOM SKIN LOWER SURFACE |  |  | 0.5
572044-01-5 | OUTER WING BOTTOM SKIN LOWER SURFACE GENERAL VISUAL INSPECTION OF OUTER WING, BOTTOM SKIN LOWER SURFACE SPANWISE SKIN JOINTS AT STRINGER 8 AND STRINGER 11, BETWEEN RIB 1 AND RIB 8, EXCLUDING AREAS COVERED BY REINFORCING PLATES AND FAIRINGS |  |  | 0.25
572044-01-6 | OUTER WING BOTTOM SKIN LOWER SURFACE GENERAL VISUAL INSPECTION OF OUTER WING, BOTTOM SKIN LOWER SURFACE SPANWISE SKIN JOINTS AT STRINGER 8 AND STRINGER 11, BETWEEN RIB 1 AND RIB 8, EXCLUDING AREAS COVERED BY REINFORCING PLATES AND FAIRINGS |  |  | 0.25
572044-01-7 | OUTER WING BOTTOM SKIN LOWER SURFACE GENERAL VISUAL INSPECTION OF OUTER WING, BOTTOM SKIN LOWER SURFACE SPANWISE SKIN JOINTS AT STRINGER 8 AND STRINGER 11, BETWEEN RIB 1 AND RIB 8, EXCLUDING AREAS COVERED BY REINFORCING PLATES AND FAIRINGS. NOTE: PLANNING: - CREDIT CAN BE TAKEN FROM PREVIOUS ACCOMPLISHMENT OF TASK 572044-01-2. |  |  | 0.5
572044-02-1 | OUTER WING BOTTOM SKIN LOWER SURFACE DETAILED INSPECTION OF OUTER WING, BOTTOM SKIN LOWER SURFACE SPANWISE SKIN JOINTS AT STRINGER 8 AND STRINGER 11, BETWEEN RIB 1 AND RIB 8, EXCLUDING AREAS COVERED BY REINFORCING PLATES AND FAIRINGS NOTE: PLANNING: - FOR AIRCRAFT POST 160080 REFER TO COMPLIANCE TIME PARAGRAPH ALS PART2 (ALI) FOR FIRST TASK ACCOMPLISHMENT AFTER SB 57-1193 EMBODIMENT. |  |  | 0.5
572044-02-2 | OUTER WING BOTTOM SKIN LOWER SURFACE DETAILED INSPECTION OF OUTER WING, BOTTOM SKIN LOWER SURFACE SPANWISE SKIN JOINTS AT STRINGER 8 AND STRINGER 11, BETWEEN RIB 1 AND RIB 8, EXCLUDING AREAS COVERED BY REINFORCING PLATES AND FAIRINGS NOTE: PLANNING: - FOR AIRCRAFT POST 160080 REFER TO COMPLIANCE TIME PARAGRAPH ALS PART2 (ALI) FOR FIRST TASK ACCOMPLISHMENT AFTER SB 57-1193 EMBODIMENT. - CREDIT CAN BE TAKEN FROM PREVIOUS ACCOMPLISHMENT OF TASK 572044-02-1. |  |  | 0.5
572047-01-1 | OUTER BOTTOM SKIN LOWER SURFACE |  |  | 0.25
572047-01-1_01 | OUTER BOTTOM SKIN LOWER SURFACE |  |  | 6
572047-01-1_02 | OUTER BOTTOM SKIN LOWER SURFACE |  |  | 6
572047-01-2 | OUTER BOTTOM SKIN LOWER SURFACE SPECIAL DETAILED INSPECTION (HFEC) OF OUTER WING, BOTTOM SKIN, LOWER SURFACE AROUND AFT PYLON ATTACHMENT FITTING CUTOUT | PYLON FAIRINGS REMOVED; |  | 0.25
572047-01-2_01 | OUTER BOTTOM SKIN LOWER SURFACE |  |  | 0.25
572047-01-2_02 | OUTER BOTTOM SKIN LOWER SURFACE |  |  | 0.25
572047-01-4_01 | OUTER BOTTOM SKIN LOWER SURFACE |  |  | 0.25
572047-01-4_02 | OUTER BOTTOM SKIN LOWER SURFACE |  |  | 0.25
572049-01-1_01 | OUTER WING BOTTOM SKIN DRAIN HOLES |  |  | 0.25
572049-01-1_02 | OUTER WING BOTTOM SKIN DRAIN HOLES |  |  | 0.25
572049-01-2 | OUTER WING BOTTOM SKIN DRAIN HOLES |  |  | 0.25
572049-01-3 | OUTER WING BOTTOM SKIN DRAIN HOLES DETAILED INSPECTION OF OUTER WING, BOTTOM SKIN, LOWER SURFACE AT DRAIN HOLES FOR TRACK CANS, 1,2,3,& 4 (RIB BAYS 1-2, 2-3, 4-5, 5-6); MAGNETIC LEVEL INDICATOR HOLE ADJACENT TO RIB 6; MLG PICK UP RAIL HOLE FORWARD OF REAR SPAR INBOARD OF RIB 5 |  |  | 0.5
572049-01-3_01 | OUTER WING BOTTOM SKIN DRAIN HOLES |  | M-3-500 | 1.5
572049-01-3_02 | OUTER WING BOTTOM SKIN DRAIN HOLES |  | M-3-600 | 1.5
572049-01-4 | OUTER WING BOTTOM SKIN DRAIN HOLES |  |  | 0.25
572049-01-4_01 | OUTER WING BOTTOM SKIN DRAIN HOLES |  |  | 0.25
572049-01-4_02 | OUTER WING BOTTOM SKIN DRAIN HOLES |  |  | 0.25
572049-01-6 | OUTER WING BOTTOM SKIN DRAIN HOLES DETAILED INSPECTION OF OUTER WING, BOTTOM SKIN, LOWER SURFACE AT DRAIN HOLES FOR TRACK CANS, 1,2,3,& 4 (RIB BAYS 1-2, 2-3, 4-5, 5-6); MAGNETIC LEVEL INDICATOR HOLE ADJACENT TO RIB 6; MLG PICK UP RAIL HOLE FORWARD OF REAR SPAR INBOARD OF RIB 5 NOTE: PLANNING: - THIS TASK IS AN ALTERNATIVE TO TASK 572049-04-1. - FOR AIRCRAFT POST 160080 REFER TO COMPLIANCE TIME PARAGRAPH ALS PART2 (ALI) FOR FIRST TASK ACCOMPLISHMENT AFTER SB 57-1193 EMBODIMENT. |  |  | 0.5
572049-01-7 | OUTER WING BOTTOM SKIN DRAIN HOLES DETAILED INSPECTION OF OUTER WING, BOTTOM SKIN, LOWER SURFACE AT DRAIN HOLES FOR TRACK CANS, 1,2,3,& 4 (RIB BAYS 1-2, 2-3, 4-5, 5-6); MAGNETIC LEVEL INDICATOR HOLE ADJACENT TO RIB 6; MLG PICK UP RAIL HOLE FORWARD OF REAR SPAR INBOARD OF RIB 5 NOTE: PLANNING: - NOTE: THIS TASK IS AN ALTERNATIVE TO TASK 572049-04-2. - FOR AIRCRAFT POST 160080 REFER TO COMPLIANCE TIME PARAGRAPH ALS PART2 (ALI) FOR FIRST TASK ACCOMPLISHMENT AFTER SB 57-1193 EMBODIMENT. - CREDIT CAN BE TAKEN FROM PREVIOUS ACCOMPLISHMENT OF TASK 572049-01-6. |  |  | 0.5
572049-03-1 | OUTER WING BOTTOM SKIN DRAIN HOLES DETAILED INSPECTION OF OUTER WING, BOTTOM SKIN, LOWER SURFACE AT DRAIN HOLES FOR TRACK CANS, 1,2,3,& 4 (RIB BAYS 1-2, 2-3, 4-5, 5-6); DRY BAY DRAIN HOLE IN RIB BAY 6-7; MAGNETIC LEVEL INDICATOR HOLE ADJACENT TO RIB 6; MLG PICK UP RAIL HOLE FORWARD OF REAR SPAR INBOARD OF RIB 5 |  |  | 0.5
572049-03-1_01 | OUTER WING BOTTOM SKIN DRAIN HOLES |  |  | 0.5
572049-03-1_02 | OUTER WING BOTTOM SKIN DRAIN HOLES |  |  | 0.5
572049-03-2 | OUTER WING BOTTOM SKIN DRAIN HOLES DETAILED INSPECTION OF OUTER WING, BOTTOM SKIN, LOWER SURFACE AT DRAIN HOLES FOR TRACK CANS, 1,2,3,& 4 (RIB BAYS 1-2, 2-3, 4-5, 5-6); DRY BAY DRAIN HOLE IN RIB BAY 6-7; MAGNETIC LEVEL INDICATOR HOLE ADJACENT TO RIB 6; MLG PICK UP RAIL HOLE FORWARD OF REAR SPAR INBOARD OF RIB 5 NOTE: PLANNING: - THIS TASK IS AN ALTERNATIVE TO TASK 572049-05-1. - FOR AIRCRAFT POST 160080 REFER TO COMPLIANCE TIME PARAGRAPH ALS PART2 (ALI) FOR FIRST TASK ACCOMPLISHMENT AFTER SB 57-1193 EMBODIMENT. |  |  | 0.5
572049-03-3 | OUTER WING BOTTOM SKIN DRAIN HOLES DETAILED INSPECTION OF OUTER WING, BOTTOM SKIN, LOWER SURFACE AT DRAIN HOLES FOR TRACK CANS, 1,2,3,& 4 (RIB BAYS 1-2, 2-3, 4-5, 5-6); DRY BAY DRAIN HOLE IN RIB BAY 6-7; MAGNETIC LEVEL INDICATOR HOLE ADJACENT TO RIB 6; MLG PICK UP RAIL HOLE FORWARD OF REAR SPAR INBOARD OF RIB 5 NOTE: PLANNING: - NOTE: THIS TASK IS AN ALTERNATIVE TO TASK 572049-05-2. - FOR AIRCRAFT POST 160080 REFER TO COMPLIANCE TIME PARAGRAPH ALS PART2 (ALI) FOR FIRST TASK ACCOMPLISHMENT AFTER SB 57-1193 EMBODIMENT. - CREDIT CAN BE TAKEN FROM PREVIOUS ACCOMPLISHMENT OF TASK 572049-03-2. |  |  | 0.5
572049-04-1 | OUTER WING BOTTOM SKIN DRAIN HOLES SPECIAL DETAILED INSPECTION (HFEC AND US) OF OUTER WING, BOTTOM SKIN, LOWER SURFACE AT DRAIN HOLES FOR TRACK CANS, 1,2,3,& 4 (RIB BAYS 1-2, 2-3, 4-5, 5-6); MAGNETIC LEVEL INDICATOR HOLE ADJACENT TO RIB 6; MLG PICK UP RAIL HOLE FORWARD OF REAR SPAR INBOARD OF RIB 5. NOTE: PLANNING: - THIS TASK IS AN ALTERNATIVE TO TASK 572049-01-6. - FOR AIRCRAFT POST 160080 REFER TO COMPLIANCE TIME PARAGRAPH ALS PART2 (ALI) FOR FIRST TASK ACCOMPLISHMENT AFTER SB 57-1193 EMBODIMENT. |  |  | 0.5
572049-04-2 | OUTER WING BOTTOM SKIN DRAIN HOLES SPECIAL DETAILED INSPECTION (HFEC AND US) OF OUTER WING, BOTTOM SKIN, LOWER SURFACE AT DRAIN HOLES FOR TRACK CANS, 1,2,3,& 4 (RIB BAYS 1-2, 2-3, 4-5, 5-6); MAGNETIC LEVEL INDICATOR HOLE ADJACENT TO RIB 6; MLG PICK UP RAIL HOLE FORWARD OF REAR SPAR INBOARD OF RIB 5. NOTE: PLANNING: - THIS TASK IS AN ALTERNATIVE TO TASK 572049-01-7. - FOR AIRCRAFT POST 160080 REFER TO COMPLIANCE TIME PARAGRAPH ALS PART2 (ALI) FOR FIRST TASK ACCOMPLISHMENT AFTER SB 57-1193 EMBODIMENT. - CREDIT CAN BE TAKEN FROM PREVIOUS ACCOMPLISHMENT OF TASK 572049-04-1. |  |  | 0.5
572049-05-1 | OUTER WING BOTTOM SKIN DRAIN HOLES SPECIAL DETAILED INSPECTION (HFEC AND US) OF OUTER WING, BOTTOM SKIN, LOWER SURFACE AT DRAIN HOLES FOR TRACK CANS, 1,2,3,& 4 (RIB BAYS 1-2, 2-3, 4-5, 5-6); DRY BAY DRAIN HOLE IN RIB BAY 6-7; MAGNETIC LEVEL INDICATOR HOLE ADJACENT TO RIB 6; MLG PICK UP RAIL HOLE FORWARD OF REAR SPAR INBOARD OF RIB 5. NOTE: PLANNING: - THIS TASK IS AN ALTERNATIVE TO TASK 572049-03-2. - FOR AIRCRAFT POST 160080 REFER TO COMPLIANCE TIME PARAGRAPH ALS PART2 (ALI) FOR FIRST TASK ACCOMPLISHMENT AFTER SB 57-1193 EMBODIMENT. |  |  | 0.5
572049-05-2 | OUTER WING BOTTOM SKIN DRAIN HOLES SPECIAL DETAILED INSPECTION (HFEC AND US) OF OUTER WING, BOTTOM SKIN, LOWER SURFACE AT DRAIN HOLES FOR TRACK CANS, 1,2,3,& 4 (RIB BAYS 1-2, 2-3, 4-5, 5-6); DRY BAY DRAIN HOLE IN RIB BAY 6-7; MAGNETIC LEVEL INDICATOR HOLE ADJACENT TO RIB 6; MLG PICK UP RAIL HOLE FORWARD OF REAR SPAR INBOARD OF RIB 5. NOTE: PLANNING: - THIS TASK IS AN ALTERNATIVE TO TASK 572049-03-3. - FOR AIRCRAFT POST 160080 REFER TO COMPLIANCE TIME PARAGRAPH ALS PART2 (ALI) FOR FIRST TASK ACCOMPLISHMENT AFTER SB 57-1193 EMBODIMENT. - CREDIT CAN BE TAKEN FROM PREVIOUS ACCOMPLISHMENT OF TASK 572049-05-1. |  |  | 0.5
572050-01-1 | OUTER WING, DRY BAY AREA DETAILED INSPECTION OF OUTER WING, DRY BAY AREA NOTE: - THIS TASK IS AN ALTERNATIVE TO TASK 572050-02-1. - IF AN A/C HAS ALREADY EXCEEDED THE INSPECTION THRESHOLD OF THIS TASK, THE INSPECTION SHOULD BE PERFORMED AT THE NEXT DUE OF ANY APPLICABLE TASKS OF SSI 572004 OR 572020 OR 572027 OR 572053. FROM THAT TIME ONWARDS, APPLY THE INSPECTION INTERVAL OF THIS TASK. |  |  | 0.5
572050-01-2 | OUTER WING, DRY BAY AREA DETAILED INSPECTION OF OUTER WING, DRY BAY AREA NOTE: - THIS TASK IS AN ALTERNATIVE TO TASK 572050-02-2. - IF AN A/C HAS ALREADY EXCEEDED THE INSPECTION THRESHOLD OF THIS TASK, THE INSPECTION SHOULD BE PERFORMED AT THE NEXT DUE OF ANY APPLICABLE TASKS OF SSI 572004 OR 572020 OR 572027 OR 572053. FROM THAT TIME ONWARDS, APPLY THE INSPECTION INTERVAL OF THIS TASK. |  |  | 0.5
572050-01-4 | OUTER WING, DRY BAY AREA DETAILED INSPECTION OF OUTER WING, DRY BAY AREA NOTE: - THIS TASK IS AN ALTERNATIVE TO TASK 572050-02-4. - IF AN A/C HAS ALREADY EXCEEDED THE INSPECTION THRESHOLD OF THIS TASK, THE INSPECTION SHOULD BE PERFORMED AT THE NEXT DUE OF ANY APPLICABLE TASKS OF SSI 572004 OR 572020 OR 572027 OR 572053. FROM THAT TIME ONWARDS, APPLY THE INSPECTION INTERVAL OF THIS TASK. |  | M-3-500 | 0.5
572050-01-5 | OUTER WING, DRY BAY AREA DETAILED INSPECTION OF OUTER WING, DRY BAY AREA NOTE: - THIS TASK IS AN ALTERNATIVE TO TASK 572050-02-5. - IF AN A/C HAS ALREADY EXCEEDED THE INSPECTION THRESHOLD OF THIS TASK, THE INSPECTION SHOULD BE PERFORMED AT THE NEXT DUE OF ANY APPLICABLE TASKS OF SSI 572004 OR 572020 OR 572027 OR 572053. FROM THAT TIME ONWARDS, APPLY THE INSPECTION INTERVAL OF THIS TASK. |  |  | 0.5
572050-01-6 | OUTER WING, DRY BAY AREA DETAILED INSPECTION OF OUTER WING, DRY BAY AREA NOTE: - THIS TASK IS AN ALTERNATIVE TO TASK 572050-02-6. - IF AN A/C HAS ALREADY EXCEEDED THE INSPECTION THRESHOLD OF THIS TASK, THE INSPECTION SHOULD BE PERFORMED AT THE NEXT DUE OF ANY APPLICABLE TASKS OF SSI 572004 OR 572020 OR 572027 OR 572053. FROM THAT TIME ONWARDS, APPLY THE INSPECTION INTERVAL OF THIS TASK. - CREDIT CAN BE TAKEN FROM PREVIOUS ACCOMPLISHMENT OF TASK 572050-01-5. |  |  | 0.5
572050-01-8 | OUTER WING, DRY BAY AREA DETAILED INSPECTION OF OUTER WING, DRY BAY AREA NOTE: - THIS TASK IS AN ALTERNATIVE TO TASK 572050-02-8. - IF AN A/C HAS ALREADY EXCEEDED THE INSPECTION THRESHOLD OF THIS TASK, THE INSPECTION SHOULD BE PERFORMED AT THE NEXT DUE OF ANY APPLICABLE TASKS OF SSI 572004 OR 572020 OR 572027 OR 572053. FROM THAT TIME ONWARDS, APPLY THE INSPECTION INTERVAL OF THIS TASK. |  |  | 0.5
572050-02-1 | OUTER WING, DRY BAY AREA SPECIAL DETAILED INSPECTION (ENDOSCOPE) OF OUTER WING, DRY BAY AREA NOTE: - THIS TASK IS AN ALTERNATIVE TO TASK 572050-01-1. - IF AN A/C HAS ALREADY EXCEEDED THE INSPECTION THRESHOLD OF THIS TASK, THE INSPECTION SHOULD BE PERFORMED AT THE NEXT DUE OF ANY APPLICABLE TASKS OF SSI 572004 OR 572020 OR 572027 OR 572053. FROM THAT TIME ONWARDS, APPLY THE INSPECTION INTERVAL OF THIS TASK. |  |  | 1
572050-02-1_01 | OUTER WING, DRY BAY AREA |  |  | 1
572050-02-1_02 | OUTER WING, DRY BAY AREA |  |  | 1
572050-02-10 | OUTER WING, DRY BAY AREA SPECIAL DETAILED INSPECTION (ENDOSCOPE) OF OUTER WING, DRY BAY AREA NOTE: PLANNING: - FOR AIRCRAFT POST 160080 REFER TO COMPLIANCE TIME PARAGRAPH ALS PART2 (ALI) FOR FIRST TASK ACCOMPLISHMENT AFTER SB 57-1193 EMBODIMENT. |  |  | 0.5
572050-02-11 | OUTER WING, DRY BAY AREA SPECIAL DETAILED INSPECTION (ENDOSCOPE) OF OUTER WING, DRY BAY AREA |  |  | 0.5
572050-02-12 | OUTER WING, DRY BAY AREA SPECIAL DETAILED INSPECTION (ENDOSCOPE) OF OUTER WING, DRY BAY AREA |  |  | 0.5
572050-02-2 | OUTER WING, DRY BAY AREA SPECIAL DETAILED INSPECTION (ENDOSCOPE) OF OUTER WING, DRY BAY AREA |  |  | 1
572050-02-4 | OUTER WING, DRY BAY AREA SPECIAL DETAILED INSPECTION (ENDOSCOPE) OF OUTER WING, DRY BAY AREA |  |  | 1
572050-02-4_01 | OUTER WING, DRY BAY AREA |  |  | 10
572050-02-4_02 | OUTER WING, DRY BAY AREA |  |  | 10
572050-02-5 | OUTER WING, DRY BAY AREA SPECIAL DETAILED INSPECTION (ENDOSCOPE) OF OUTER WING, DRY BAY AREA |  |  | 1
572050-02-5_01 | OUTER WING, DRY BAY AREA |  |  | 1
572050-02-5_02 | OUTER WING, DRY BAY AREA |  |  | 1
572050-02-6 | OUTER WING, DRY BAY AREA SPECIAL DETAILED INSPECTION (ENDOSCOPE) OF OUTER WING, DRY BAY AREA |  |  | 1
572050-02-8 | OUTER WING, DRY BAY AREA SPECIAL DETAILED INSPECTION (ENDOSCOPE) OF OUTER WING, DRY BAY AREA |  |  | 0.5
572050-02-9 | OUTER WING, DRY BAY AREA SPECIAL DETAILED INSPECTION (ENDOSCOPE) OF OUTER WING, DRY BAY AREA |  |  | 0.5
572050-03-3 | OUTER WING, DRY BAY AREA GENERAL VISUAL INSPECTION OF OUTER WING DRY BAY AREA. |  |  | 0.5
572052-01-1 | OUTER WING BOTTOM SKIN ROOT JOINT FTG DETAILED INSPECTION OF OUTER WING, BOTTOM SKIN ROOT JOINT FITTINGS ON STRINGER 8 AND STRINGER 11 |  |  | 0.25
572052-01-1_01 | OUTER WING BOTTOM SKIN ROOT JOINT FTG |  |  | 0.25
572052-01-1_02 | OUTER WING BOTTOM SKIN ROOT JOINT FTG |  |  | 0.25
572052-01-10 | OUTER WING DETAILED INSPECTION OF OUTER WING, BOTTOM SKIN ROOT JOINT FITTINGS ON STRINGER 8 AND STRINGER 11 |  |  | 0.5
572052-01-11 | OUTER WING DETAILED INSPECTION OF OUTER WING, BOTTOM SKIN ROOT JOINT FITTINGS ON STRINGER 8 AND STRINGER 11 |  |  | 0.5
572052-01-2 | OUTER WING BOTTOM SKIN ROOT JOINT FTG |  |  | 0.25
572052-01-2_01 | OUTER WING BOTTOM SKIN ROOT JOINT FTG |  |  | 0.25
572052-01-2_02 | OUTER WING BOTTOM SKIN ROOT JOINT FTG |  |  | 0.25
572052-01-5 | OUTER WING BOTTOM SKIN ROOT JOINT FTG |  |  | 0.25
572052-01-6 | OUTER WING BOTTOM SKIN ROOT JOINT FTG |  |  | 0.25
572052-01-8_01 | OUTER WING |  |  | 0.5
572052-01-8_02 | OUTER WING |  |  | 0.5
572053-01-1 | OUTER WING BOTTOM SKIN STRINGERS |  |  | 0.5
572053-01-2 | OUTER WING BOTTOM SKIN STRINGERS DETAILED INSPECTION OF OUTER WING, BOTTOM SKIN STRINGERS, BETWEEN RIB 1 AND RIB 8, INCLUDING DRAIN HOLES IN STRINGERS AND BUTT STRAP AT STRINGER 8 AND STRINGER 11, EXCLUDING THE AREA INSIDE THE DRY BAY |  |  | 0.5
572053-01-2_01 | OUTER WING BOTTOM SKIN STRINGERS |  |  | 8
572053-01-2_02 | OUTER WING BOTTOM SKIN STRINGERS |  |  | 8
572053-01-3 | OUTER WING BOTTOM SKIN STRINGERS DETAILED INSPECTION OF OUTER WING, BOTTOM SKIN STRINGERS, BETWEEN RIB 1 AND RIB 8, INCLUDING DRAIN HOLES IN STRINGERS AND BUTT STRAP AT STRINGER 8 AND STRINGER 11, EXCLUDING THE AREA INSIDE THE DRY BAY |  |  | 0.5
572053-01-3_01 | OUTER WING BOTTOM SKIN STRINGERS |  |  | 0.5
572053-01-3_02 | OUTER WING BOTTOM SKIN STRINGERS |  |  | 0.5
572053-01-4 | OUTER WING BOTTOM SKIN STRINGERS DETAILED INSPECTION OF OUTER WING, BOTTOM SKIN STRINGERS, BETWEEN RIB 1 AND RIB 8, INCLUDING DRAIN HOLES IN STRINGERS AND BUTT STRAP AT STRINGER 8 AND STRINGER 11, EXCLUDING THE AREA INSIDE THE DRY BAY |  |  | 0.5
572053-01-5 | OUTER WING BOTTOM SKIN STRINGERS DETAILED INSPECTION OF OUTER WING, BOTTOM SKIN STRINGERS, BETWEEN RIB 1 AND RIB 8, INCLUDING DRAIN HOLES IN STRINGERS AND BUTT STRAP AT STRINGER 8 AND STRINGER 11, EXCLUDING THE AREA INSIDE THE DRY BAY |  |  | 0.5
572053-01-5_01 | OUTER WING BOTTOM SKIN STRINGERS |  |  | 0.5
572053-01-5_02 | OUTER WING BOTTOM SKIN STRINGERS |  |  | 0.5
572053-01-6 | OUTER WING BOTTOM SKIN STRINGERS DETAILED INSPECTION OF OUTER WING, BOTTOM SKIN STRINGERS, BETWEEN RIB 1 AND RIB 8, INCLUDING DRAIN HOLES IN STRINGERS AND BUTT STRAP AT STRINGER 8 AND STRINGER 11, EXCLUDING THE AREA INSIDE THE DRY BAY. |  |  | 0.5
572053-01-7 | OUTER WING BOTTOM SKIN STRINGERS DETAILED INSPECTION OF OUTER WING, BOTTOM SKIN STRINGERS, BETWEEN RIB 1 AND RIB 8, INCLUDING DRAIN HOLES IN STRINGERS AND BUTT STRAP AT STRINGER 8 AND STRINGER 11, EXCLUDING THE AREA INSIDE THE DRY BAY |  |  | 0.5
572053-01-8 | OUTER WING BOTTOM SKIN STRINGERS DETAILED INSPECTION OF OUTER WING, BOTTOM SKIN STRINGERS, BETWEEN RIB 1 AND RIB 8, INCLUDING DRAIN HOLES IN STRINGERS AND BUTT STRAP AT STRINGER 8 AND STRINGER 11, EXCLUDING THE AREA INSIDE THE DRY BAY |  |  | 0.5
572054-01-1 | OUTER WING BOTTOM SKIN PUMP APERTURES DETAILED INSPECTION OF OUTER WING, BOTTOM SKIN LOWER SURFACE AT FUEL PUMP APERTURES AND ADJACENT HOLES BETWEEN RIB 1 AND RIB 2 | REMOVE FUEL PUMPS AND AND FUEL PUMP FAIRINGS; |  | 0.25
572054-01-1_01 | OUTER WING BOTTOM SKIN PUMP APERTURES |  |  | 1.5
572054-01-1_02 | OUTER WING BOTTOM SKIN PUMP APERTURES |  |  | 1.5
572054-01-10 | OUTER WING BOTTOM SKIN PUMP APERTURES DETAILED INSPECTION OF OUTER WING, BOTTOM SKIN LOWER SURFACE AT FUEL PUMP APERTURES AND ADJACENT HOLES BETWEEN RIB 1 AND RIB 2. | REMOVE FUEL PUMPS AND AND FUEL PUMP FAIRINGS; |  | 0.5
572054-01-11 | OUTER WING BOTTOM SKIN PUMP APERTURES DETAILED INSPECTION OF OUTER WING, BOTTOM SKIN LOWER SURFACE AT FUEL PUMP APERTURES AND ADJACENT HOLES BETWEEN RIB 1 AND RIB 2 | REMOVE FUEL PUMPS AND AND FUEL PUMP FAIRINGS; |  | 0.5
572054-01-12 | OUTER WING BOTTOM SKIN PUMP APERTURES DETAILED INSPECTION OF OUTER WING, BOTTOM SKIN LOWER SURFACE AT FUEL PUMP APERTURES AND ADJACENT HOLES BETWEEN RIB 1 AND RIB 2 | REMOVE FUEL PUMPS AND AND FUEL PUMP FAIRINGS; |  | 0.5
572054-01-13 | OUTER WING BOTTOM SKIN PUMP APERTURES DETAILED INSPECTION OF OUTER WING, BOTTOM SKIN LOWER SURFACE AT FUEL PUMP APERTURES AND ADJACENT HOLES BETWEEN RIB 1 AND RIB 2 | REMOVE FUEL PUMPS AND AND FUEL PUMP FAIRINGS; |  | 0.5
572054-01-2 | OUTER WING BOTTOM SKIN PUMP APERTURES DETAILED INSPECTION OF OUTER WING, BOTTOM SKIN LOWER SURFACE AT FUEL PUMP APERTURES AND ADJACENT HOLES BETWEEN RIB 1 AND RIB 2 | REMOVE FUEL PUMPS AND AND FUEL PUMP FAIRINGS; |  | 0.25
572054-01-2_01 | OUTER WING BOTTOM SKIN PUMP APERTURES |  |  | 0.25
572054-01-2_02 | OUTER WING BOTTOM SKIN PUMP APERTURES |  |  | 0.25
572054-01-4 | OUTER WING BOTTOM SKIN PUMP APERTURES |  |  | 0.25
572054-01-5 | OUTER WING BOTTOM SKIN PUMP APERTURES |  |  | 0.25
572054-01-6 | OUTER WING BOTTOM SKIN PUMP APERTURES |  |  | 0.25
572054-01-6_01 | OUTER WING BOTTOM SKIN PUMP APERTURES |  |  | 0.25
572054-01-6_02 | OUTER WING BOTTOM SKIN PUMP APERTURES |  |  | 0.25
572054-01-7 | OUTER WING BOTTOM SKIN PUMP APERTURES |  |  | 0.25
572054-01-8 | OUTER WING BOTTOM SKIN PUMP APERTURES DETAILED INSPECTION OF OUTER WING, BOTTOM SKIN LOWER SURFACE AT FUEL PUMP APERTURES AND ADJACENT HOLES BETWEEN RIB 1 AND RIB 2 | REMOVE FUEL PUMPS AND AND FUEL PUMP FAIRINGS; |  | 0.5
572054-01-9 | OUTER WING BOTTOM SKIN PUMP APERTURES DETAILED INSPECTION OF OUTER WING, BOTTOM SKIN LOWER SURFACE AT FUEL PUMP APERTURES AND ADJACENT HOLES BETWEEN RIB 1 AND RIB 2 | REMOVE FUEL PUMPS AND AND FUEL PUMP FAIRINGS; |  | 0.5
572054-02-1 | OUTER WING BOTTOM SKIN PUMP APERTURES DETAILED INSPECTION OF OUTER WING, BOTTOM SKIN, LOWER SURFACE AT HOLES ADJACENT TO FUEL PUMP APERTURES BETWEEN RIB 1 AND RIB 2 |  |  | 0.5
572054-02-1_01 | OUTER WING BOTTOM SKIN PUMP APERTURES |  | M-3-500 | 0.25
572054-02-1_02 | OUTER WING BOTTOM SKIN PUMP APERTURES |  | M-3-600 | 0.25
572054-03-1 | OUTER WING BOTTOM SKIN LOWER SURFACE SPECIAL DETAILED INSPECTION (HFEC AND US) OF OUTER WING, BOTTOM SKIN LOWER SURFACE AT FUEL PUMP APERTURES AND ADJACENT HOLES BETWEEN RIB 1 AND RIB 2. | REMOVE FUEL PUMPS AND AND FUEL PUMP FAIRINGS; |  | 0.5
572054-03-2 | OUTER WING BOTTOM SKIN LOWER SURFACE SPECIAL DETAILED INSPECTION (HFEC AND US) OF OUTER WING, BOTTOM SKIN LOWER SURFACE AT FUEL PUMP APERTURES AND ADJACENT HOLES BETWEEN RIB 1 AND RIB 2. | REMOVE FUEL PUMPS AND AND FUEL PUMP FAIRINGS; |  | 0.5
572057-01-1 | OUTER WING BOTTOM SKIN RIB BAY 7-8 |  |  | 0.5
572057-01-1_01 | OUTER WING BOTTOM SKIN RIB BAY 7-8 |  |  | 0.5
572057-01-1_02 | OUTER WING BOTTOM SKIN RIB BAY 7-8 |  |  | 0.5
572057-01-2 | OUTER WING BOTTOM SKIN RIB BAY 7-8 |  |  | 0.5
572057-01-2_01 | OUTER WING BOTTOM SKIN RIB BAY 7-8 |  |  | 0.5
572057-01-2_02 | OUTER WING BOTTOM SKIN RIB BAY 7-8 |  |  | 0.5
572062-01-1 | OUTER WING FIXED TRAILING EDGE DETAILED INSPECTION OF OUTER WING, FIXED TRAILING EDGE, REAR SPAR AFT FACE, BETWEEN GEAR SUPPORT RIB 5 AND RIB 8, INCLUDING TOP AND BOTTOM SKIN OVERHANGS INTERNAL SURFACE. |  | M-3-500 | 0.25
572062-01-1_01 | OUTER WING FIXED TRAILING EDGE |  | M-3-500 | 0.7
572062-01-1_02 | OUTER WING FIXED TRAILING EDGE |  | M-3-600 | 0.7
572063-01-1 | OUTER WING BOTTOM SKIN LWR SURFACE DETAILED INSPECTION OF OUTER WING, BOTTOM SKIN, LOWER SURFACE, AREA COVERED BY FUEL PUMP WIRING HARNESS FAIRINGS. | FUEL PUMP FAIRINGS; WIRING HARNESS DISPLACED; |  | 0.5
572063-01-1_01 | OUTER WING BOTTOM SKIN LWR SURFACE |  |  | 1
572063-01-1_02 | OUTER WING BOTTOM SKIN LWR SURFACE |  |  | 1
572064-01-1 | OUTER WING BOTTOM SKIN LWR SURFACE DETAILED INSPECTION OF OUTER WING, BOTTOM SKIN LOWER SURFACE AT ATTACHMENT TO RIB 2 BETWEEN STRINGERS 8 AND 11. |  | M-3-500 | 2
572064-01-1_01 | OUTER WING BOTTOM SKIN LWR SURFACE DETAILED INSPECTION OF OUTER WING, BOTTOM SKIN LOWER SURFACE AT ATTACHMENT TO RIB 2 BETWEEN STRINGERS 8 AND 11. |  | M-3-500 | 1
572064-01-1_02 | OUTER WING BOTTOM SKIN LWR SURFACE DETAILED INSPECTION OF OUTER WING, BOTTOM SKIN LOWER SURFACE AT ATTACHMENT TO RIB 2 BETWEEN STRINGERS 8 AND 11. |  | M-3-600 | 1
572064-01-1-LH | OUTER WING BOTTOM SKIN LWR SURFACE DETAILED INSPECTION OF OUTER WING, BOTTOM SKIN LOWER SURFACE AT ATTACHMENT TO RIB 2 BETWEEN STRINGERS 8 AND 11. |  | M-3-500 | 1
572064-01-1-RH | OUTER WING BOTTOM SKIN LWR SURFACE DETAILED INSPECTION OF OUTER WING, BOTTOM SKIN LOWER SURFACE AT ATTACHMENT TO RIB 2 BETWEEN STRINGERS 8 AND 11. |  | M-3-600 | 1
572064-01-2 | OUTER WING BOTTOM SKIN LWR SURFACE DETAILED INSPECTION OF OUTER WING, BOTTOM SKIN LOWER SURFACE AT ATTACHMENT TO RIB 2 BETWEEN STRINGERS 8 AND 11. |  |  | 0.5
572064-01-2_01 | OUTER WING BOTTOM SKIN LWR SURFACE |  | M-3-500 | 1
572064-01-2_02 | OUTER WING BOTTOM SKIN LWR SURFACE |  | M-3-600 | 1
572064-01-3 | OUTER WING BOTTOM SKIN LWR SURFACE DETAILED INSPECTION OF OUTER WING, BOTTOM SKIN LOWER SURFACE AT ATTACHMENT TO RIB 2 BETWEEN STRINGERS 8 AND 11. |  |  | 0.5
572064-01-4 | OUTER WING BOTTOM SKIN LWR SURFACE DETAILED INSPECTION OF OUTER WING, BOTTOM SKIN LOWER SURFACE AT ATTACHMENT TO RIB 2 BETWEEN STRINGERS 8 AND 11. |  |  | 0.5
572064-01-5 | OUTER WING BOTTOM SKIN LWR SURFACE DETAILED INSPECTION OF OUTER WING, BOTTOM SKIN LOWER SURFACE AT ATTACHMENT TO RIB 2 BETWEEN STRINGERS 8 AND 11. |  |  | 0.5
572064-01-6 | OUTER WING BOTTOM SKIN LWR SURFACE DETAILED INSPECTION OF OUTER WING, BOTTOM SKIN LOWER SURFACE AT ATTACHMENT TO RIB 2 BETWEEN STRINGERS 8 AND 11. |  |  | 0.5
572064-01-7 | OUTER WING BOTTOM SKIN LWR SURFACE DETAILED INSPECTION OF OUTER WING, BOTTOM SKIN LOWER SURFACE AT ATTACHMENT TO RIB 2 BETWEEN STRINGERS 8 AND 11. |  |  | 0.5
572064-02-1-OPT | OUTER WING BOTTOM SKIN LWR SURFACE |  |  | 0.5
572065-01-1 | OUTER WING TOP SKIN LOWER SURFACE DETAILED INSPECTION OF OUTER WING, TOP SKIN, LOWER SURFACE, OVERHANG FROM RIB 1 TO GEAR SUPPORT RIB 5 |  | M-3-500 | 2
572065-01-1_01 | OUTER WING TOP SKIN LOWER SURFACE DETAILED INSPECTION OF OUTER WING, TOP SKIN, LOWER SURFACE, OVERHANG FROM RIB 1 TO GEAR SUPPORT RIB 6 |  | M-3-500 | 1
572065-01-1_02 | OUTER WING TOP SKIN LOWER SURFACE DETAILED INSPECTION OF OUTER WING, TOP SKIN, LOWER SURFACE, OVERHANG FROM RIB 1 TO GEAR SUPPORT RIB 7 |  | M-3-600 | 1
572065-01-1-LH | OUTER WING TOP SKIN LOWER SURFACE DETAILED INSPECTION OF OUTER WING, TOP SKIN, LOWER SURFACE, OVERHANG FROM RIB 1 TO GEAR SUPPORT RIB 8 |  | M-3-500 | 1
572065-01-1-RH | OUTER WING TOP SKIN LOWER SURFACE DETAILED INSPECTION OF OUTER WING, TOP SKIN, LOWER SURFACE, OVERHANG FROM RIB 1 TO GEAR SUPPORT RIB 9 |  | M-3-600 | 1
572065-01-2 | OUTER WING TOP SKIN LOWER SURFACE DETAILED INSPECTION OF OUTER WING, TOP SKIN, LOWER SURFACE, OVERHANG FROM RIB 1 TO GEAR SUPPORT RIB 5 |  |  | 0.5
572066-01-1 | OUTER WING TOP SKIN LOWER SURFACE DETAILED INSPECTION OF OUTER WING, TOP SKIN, LOWER SURFACE, OVERHANG FROM GEAR SUPPORT RIB 5 TO RIB 8 |  | M-3-500 | 2
572066-01-1_01 | OUTER WING TOP SKIN LOWER SURFACE DETAILED INSPECTION OF OUTER WING, TOP SKIN, LOWER SURFACE, OVERHANG FROM GEAR SUPPORT RIB 5 TO RIB 8 |  | M-3-500 | 1
572066-01-1_02 | OUTER WING TOP SKIN LOWER SURFACE DETAILED INSPECTION OF OUTER WING, TOP SKIN, LOWER SURFACE, OVERHANG FROM GEAR SUPPORT RIB 5 TO RIB 8 |  | M-3-600 | 1
572066-01-1-LH | OUTER WING TOP SKIN LOWER SURFACE DETAILED INSPECTION OF OUTER WING, TOP SKIN, LOWER SURFACE, OVERHANG FROM GEAR SUPPORT RIB 5 TO RIB 8 |  | M-3-500 | 1
572066-01-1-RH | OUTER WING TOP SKIN LOWER SURFACE DETAILED INSPECTION OF OUTER WING, TOP SKIN, LOWER SURFACE, OVERHANG FROM GEAR SUPPORT RIB 5 TO RIB 8 |  | M-3-600 | 1
572066-01-2 | OUTER WING TOP SKIN LOWER SURFACE DETAILED INSPECTION OF OUTER WING, TOP SKIN, LOWER SURFACE, OVERHANG FROM GEAR SUPPORT RIB 5 TO RIB 8 |  |  | 0.5
572101-01-1 | OUTER WING FRT SPAR FWD FACE RIB 8-22 DETAILED INSPECTION OF OUTER WING, FRONT SPAR FORWARD FACE, BETWEEN RIB 8 AND RIB 22, INCLUDING ALL CUTOUTS |  |  | 0.5
572101-01-1_01 | OUTER WING FRT SPAR FWD FACE RIB 8-22 |  | M-3-500 | 4
572101-01-1_02 | OUTER WING FRT SPAR FWD FACE RIB 8-22 |  | M-3-600 | 4
572101-01-10 | OUTER WING FRT SPAR FWD FACE RIB 8-22 DETAILED INSPECTION OF OUTER WING, FRONT SPAR FORWARD FACE, BETWEEN RIB 8 AND RIB 22, INCLUDING ALL CUTOUTS |  |  | 0.5
572101-01-11 | OUTER WING FRT SPAR FWD FACE RIB 8-22 DETAILED INSPECTION OF OUTER WING, FRONT SPAR FORWARD FACE, BETWEEN RIB 8 AND RIB 22, INCLUDING ALL CUTOUTS |  |  | 0.5
572101-01-12 | OUTER WING FRT SPAR FWD FACE RIB 8-22 DETAILED INSPECTION OF OUTER WING, FRONT SPAR FORWARD FACE, BETWEEN RIB 8 AND RIB 22, INCLUDING ALL CUTOUTS. |  |  | 0.5
572101-01-2 | OUTER WING FRT SPAR FWD FACE RIB 8-22 DETAILED INSPECTION OF OUTER WING, FRONT SPAR FORWARD FACE, BETWEEN RIB 8 AND RIB 22, INCLUDING ALL CUTOUTS |  |  | 1
572101-01-2_01 | OUTER WING FRT SPAR FWD FACE RIB 8-22 |  |  | 1
572101-01-2_02 | OUTER WING FRT SPAR FWD FACE RIB 8-22 |  |  | 1
572101-01-5 | OUTER WING FRT SPAR FWD FACE RIB 8-22 |  |  | 1
572101-01-6 | OUTER WING FRT SPAR FWD FACE RIB 8-22 |  |  | 1
572101-01-7 | MAIN STRUCTURE DETAILED INSPECTION OF OUTER WING, FRONT SPAR FORWARD FACE, BETWEEN RIB 8 AND RIB 22, INCLUDING ALL CUTOUTS |  |  | 0.5
572101-01-7_01 | MAIN STRUCTURE |  |  | 0.5
572101-01-7_02 | MAIN STRUCTURE |  |  | 0.5
572101-01-8 | MAIN STRUCTURE DETAILED INSPECTION OF OUTER WING, FRONT SPAR FORWARD FACE, BETWEEN RIB 8 AND RIB 22, INCLUDING ALL CUTOUTS |  |  | 0.5
572101-01-9 | MAIN STRUCTURE DETAILED INSPECTION OF OUTER WING, FRONT SPAR FORWARD FACE, BETWEEN RIB 8 AND RIB 22, INCLUDING ALL CUTOUTS |  |  | 0.5
572106-01-1 | OUTER WING FRT SPAR FWD FACE RIB 22-27 DETAILED INSPECTION OF OUTER WING, FRONT SPAR, FORWARD FACE BETWEEN RIB 22 AND RIB 27, INCLUDING ALL CUTOUTS. |  |  | 0.25
572106-01-1_01 | OUTER WING FRT SPAR FWD FACE RIB 22-27 |  |  | 0.25
572106-01-1_02 | OUTER WING FRT SPAR FWD FACE RIB 22-27 |  |  | 0.25
572106-01-2 | OUTER WING FRT SPAR FWD FACE RIB 22-27 |  |  | 0.25
572106-01-2_01 | OUTER WING FRT SPAR FWD FACE RIB 22-27 |  |  | 0.25
572106-01-2_02 | OUTER WING FRT SPAR FWD FACE RIB 22-27 |  |  | 0.25
572106-01-4 | OUTER WING FRT SPAR FWD FACE RIB 22-27 |  |  | 0.25
572106-01-5 | OUTER WING FRT SPAR FWD FACE RIB 22-27 |  |  | 0.25
572106-01-5_01 | OUTER WING FRT SPAR FWD FACE RIB 22-27 |  |  | 0.25
572106-01-5_02 | OUTER WING FRT SPAR FWD FACE RIB 22-27 |  |  | 0.25
572106-01-6 | OUTER WING FRT SPAR FWD FACE RIB 22-27 |  |  | 0.25
572106-01-6_01 | OUTER WING FRT SPAR FWD FACE RIB 22-27 |  |  | 0.25
572106-01-6_02 | OUTER WING FRT SPAR FWD FACE RIB 22-27 |  |  | 0.25
572106-01-7 | OUTER WING FRT SPAR FWD FACE RIB 22-27 |  |  | 0.25
572106-01-8 | OUTER WING FRT SPAR FWD FACE RIB 22-27 |  |  | 0.25
572108-01-1 | OUTER WING FRT SPAR AFT FACE RIB 8-22 |  |  | 0.5
572108-01-10 | OUTER WING FRT SPAR AFT FACE RIB 8-22 DETAILED INSPECTION OF OUTER WING, FRONT SPAR AFT FACE BETWEEN RIB 8 AND RIB 22 INCLUDING REINFORCING STRAP |  |  | 0.5
572108-01-11 | OUTER WING FRT SPAR AFT FACE RIB 8-22 DETAILED INSPECTION OF OUTER WING, FRONT SPAR AFT FACE BETWEEN RIB 8 AND RIB 22 INCLUDING REINFORCING STRAP |  |  | 0.5
572108-01-12 | OUTER WING FRT SPAR AFT FACE RIB 8-22 DETAILED INSPECTION OF OUTER WING, FRONT SPAR AFT FACE BETWEEN RIB 8 AND RIB 22 INCLUDING REINFORCING STRAP |  |  | 0.5
572108-01-13 | OUTER WING FRT SPAR AFT FACE RIB 8-22 DETAILED INSPECTION OF OUTER WING, FRONT SPAR AFT FACE BETWEEN RIB 8 AND RIB 22 INCLUDING REINFORCING STRAP |  |  | 0.5
572108-01-14 | OUTER WING FRT SPAR AFT FACE RIB 8-22 DETAILED INSPECTION OF OUTER WING, FRONT SPAR AFT FACE BETWEEN RIB 8 AND RIB 22 INCLUDING REINFORCING STRAP |  |  | 0.5
572108-01-15 | OUTER WING FRT SPAR AFT FACE RIB 8-22 DETAILED INSPECTION OF OUTER WING, FRONT SPAR AFT FACE BETWEEN RIB 8 AND RIB 22 INCLUDING REINFORCING STRAP |  |  | 0.5
572108-01-16 | OUTER WING FRT SPAR AFT FACE RIB 8-22 DETAILED INSPECTION OF OUTER WING, FRONT SPAR AFT FACE BETWEEN RIB 8 AND RIB 22 INCLUDING REINFORCING STRAP |  |  | 0.5
572108-01-17 | OUTER WING FRT SPAR AFT FACE RIB 8-22 DETAILED INSPECTION OF OUTER WING, FRONT SPAR AFT FACE BETWEEN RIB 8 AND RIB 22 INCLUDING REINFORCING STRAP |  |  | 0.5
572108-01-18 | OUTER WING FRT SPAR AFT FACE RIB 8-22 DETAILED INSPECTION OF OUTER WING, FRONT SPAR AFT FACE BETWEEN RIB 8 AND RIB 22 INCLUDING REINFORCING STRAP. |  |  | 0.5
572108-01-19 | OUTER WING FRT SPAR AFT FACE RIB 8-22 DETAILED INSPECTION OF OUTER WING, FRONT SPAR AFT FACE, BETWEEN RIB 8 AND RIB 22 INCLUDING REINFORCING STRAP. |  |  | 0.5
572108-01-2 | OUTER WING FRT SPAR AFT FACE RIB 8-22 DETAILED INSPECTION OF OUTER WING, FRONT SPAR AFT FACE BETWEEN RIB 8 AND RIB 22 INCLUDING REINFORCING STRAP |  | M-3-500 | 48
572108-01-2_01 | OUTER WING FRT SPAR AFT FACE RIB 8-22 DETAILED INSPECTION OF OUTER WING, FRONT SPAR AFT FACE BETWEEN RIB 8 AND RIB 22 INCLUDING REINFORCING STRAP |  | M-3-500 | 16
572108-01-2_02 | OUTER WING FRT SPAR AFT FACE RIB 8-22 DETAILED INSPECTION OF OUTER WING, FRONT SPAR AFT FACE BETWEEN RIB 8 AND RIB 22 INCLUDING REINFORCING STRAP |  | M-3-600 | 16
572108-01-2-LH | OUTER WING FRT SPAR AFT FACE RIB 8-22 DETAILED INSPECTION OF OUTER WING, FRONT SPAR AFT FACE BETWEEN RIB 8 AND RIB 22 INCLUDING REINFORCING STRAP | FUEL EMPTY | M-3-500 | 24
572108-01-2-RH | OUTER WING FRT SPAR AFT FACE RIB 8-22 DETAILED INSPECTION OF OUTER WING, FRONT SPAR AFT FACE BETWEEN RIB 8 AND RIB 22 INCLUDING REINFORCING STRAP | FUEL EMPTY | M-3-600 | 24
572108-01-3 | OUTER WING FRT SPAR AFT FACE RIB 8-22 |  |  | 0.5
572108-01-3_01 | OUTER WING FRT SPAR AFT FACE RIB 8-22 |  |  | 0.5
572108-01-3_02 | OUTER WING FRT SPAR AFT FACE RIB 8-22 |  |  | 0.5
572108-01-4 | OUTER WING FRT SPAR AFT FACE RIB 8-22 |  |  | 0.5
572108-01-4_01 | OUTER WING FRT SPAR AFT FACE RIB 8-22 |  |  | 0.5
572108-01-4_02 | OUTER WING FRT SPAR AFT FACE RIB 8-22 |  |  | 0.5
572108-01-5_01 | OUTER WING FRT SPAR AFT FACE RIB 8-22 |  |  | 0.5
572108-01-5_02 | OUTER WING FRT SPAR AFT FACE RIB 8-22 |  |  | 0.5
572108-01-6 | OUTER WING FRT SPAR AFT FACE RIB 8-22 DETAILED INSPECTION OF OUTER WING, FRONT SPAR AFT FACE BETWEEN RIB 8 AND RIB 22 INCLUDING REINFORCING STRAP |  |  | 0.5
572108-01-7 | OUTER WING FRT SPAR AFT FACE RIB 8-22 DETAILED INSPECTION OF OUTER WING, FRONT SPAR AFT FACE BETWEEN RIB 8 AND RIB 22 INCLUDING REINFORCING STRAP |  |  | 0.5
572108-01-8 | OUTER WING FRT SPAR AFT FACE RIB 8-22 DETAILED INSPECTION OF OUTER WING, FRONT SPAR AFT FACE BETWEEN RIB 8 AND RIB 22 INCLUDING REINFORCING STRAP |  |  | 0.5
572108-01-9 | OUTER WING FRT SPAR AFT FACE RIB 8-22 DETAILED INSPECTION OF OUTER WING, FRONT SPAR AFT FACE BETWEEN RIB 8 AND RIB 22 INCLUDING REINFORCING STRAP |  |  | 0.5
572109-01-1 | OUTER WING FRT SPAR AFT FACE RIB 22-27 |  |  | 0.25
572109-01-1_01 | OUTER WING FRT SPAR AFT FACE RIB 22-27 |  |  | 0.25
572109-01-1_02 | OUTER WING FRT SPAR AFT FACE RIB 22-27 |  |  | 0.25
572109-01-10 | OUTER WING FRT SPAR AFT FACE RIB 22-27 DETAILED INSPECTION OF OUTER WING, FRONT SPAR AFT FACE, BETWEEN RIB 22 AND RIB 27 |  |  | 0.5
572109-01-11 | OUTER WING FRT SPAR AFT FACE RIB 22-27 DETAILED INSPECTION OF OUTER WING, FRONT SPAR AFT FACE, BETWEEN RIB 22 AND RIB 27 NOTE: PLANNING: - FOR AIRCRAFT POST 160080 REFER TO COMPLIANCE TIME PARAGRAPH ALS PART2 (ALI) FOR FIRST TASK ACCOMPLISHMENT AFTER SB 57-1193 EMBODIMENT. |  |  | 0.5
572109-01-12 | OUTER WING FRT SPAR AFT FACE RIB 22-27 DETAILED INSPECTION OF OUTER WING, FRONT SPAR AFT FACE, BETWEEN RIB 22 AND RIB 27 |  |  | 0.5
572109-01-13 | OUTER WING FRT SPAR AFT FACE RIB 22-27 DETAILED INSPECTION OF OUTER WING, FRONT SPAR AFT FACE, BETWEEN RIB 22 AND RIB 27 |  |  | 0.5
572109-01-14 | OUTER WING FRT SPAR AFT FACE RIB 22-27 DETAILED INSPECTION OF OUTER WING, FRONT SPAR AFT FACE, BETWEEN RIB 22 AND RIB 27. |  |  | 0.5
572109-01-15 | OUTER WING FRT SPAR AFT FACE RIB 22-27 DETAILED INSPECTION OF OUTER WING, FRONT SPAR AFT FACE, BETWEEN RIB 22 AND RIB 27. |  |  | 0.5
572109-01-16 | OUTER WING FRT SPAR AFT FACE RIB 22-27 DETAILED INSPECTION OF OUTER WING, FRONT SPAR AFT FACE, BETWEEN RIB 22 AND RIB 27. |  |  | 0.5
572109-01-2 | OUTER WING FRT SPAR AFT FACE RIB 22-27 |  |  | 0.25
572109-01-2_01 | OUTER WING FRT SPAR AFT FACE RIB 22-27 |  |  | 0.25
572109-01-2_02 | OUTER WING FRT SPAR AFT FACE RIB 22-27 |  |  | 0.25
572109-01-4 | MAIN STRUCTURE |  |  | 0.5
572109-01-4_01 | MAIN STRUCTURE |  |  | 0.5
572109-01-4_02 | MAIN STRUCTURE |  |  | 0.5
572109-01-5 | MAIN STRUCTURE DETAILED INSPECTION OF OUTER WING, FRONT SPAR AFT FACE, BETWEEN RIB 22 AND RIB 27 |  |  | 0.5
572109-01-6 | OUTER WING FRT SPAR AFT FACE RIB 22-27 DETAILED INSPECTION OF OUTER WING, FRONT SPAR AFT FACE, BETWEEN RIB 22 AND RIB 27 |  |  | 0.5
572109-01-7 | OUTER WING FRT SPAR AFT FACE RIB 22-27 DETAILED INSPECTION OF OUTER WING, FRONT SPAR AFT FACE, BETWEEN RIB 22 AND RIB 27 |  |  | 0.5
572109-01-8 | OUTER WING FRT SPAR AFT FACE RIB 22-27 DETAILED INSPECTION OF OUTER WING, FRONT SPAR AFT FACE, BETWEEN RIB 22 AND RIB 27 |  |  | 0.5
572109-01-9 | OUTER WING FRT SPAR AFT FACE RIB 22-27 DETAILED INSPECTION OF OUTER WING, FRONT SPAR AFT FACE, BETWEEN RIB 22 AND RIB 27 |  |  | 0.5
572110-01-1 | INSPECTION OF THE REAR SPAR. |  |  | 0.5
572111-01-1 | OUTER WING REAR SPAR AFT FACE RIB 8-11 DETAILED INSPECTION OF OUTER WING, REAR SPAR AFT FACE, FROM RIB 8 TO RIB 11 |  |  | 0.5
572111-01-1_01 | OUTER WING REAR SPAR AFT FACE RIB 8-11 |  | M-3-500 | 1.5
572111-01-1_02 | OUTER WING REAR SPAR AFT FACE RIB 8-11 |  | M-3-600 | 1.5
572111-01-2 | OUTER WING REAR SPAR AFT FACE RIB 8-11 DETAILED INSPECTION OF OUTER WING, REAR SPAR AFT FACE, FROM RIB 8 TO RIB 11 |  |  | 0.5
572111-01-2_01 | OUTER WING REAR SPAR AFT FACE RIB 8-11 |  |  | 1.5
572111-01-2_02 | OUTER WING REAR SPAR AFT FACE RIB 8-11 |  |  | 1.5
572111-01-3 | OUTER WING REAR SPAR AFT FACE RIB 8-11 DETAILED INSPECTION OF OUTER WING, REAR SPAR AFT FACE, FROM RIB 8 TO RIB 11 |  |  | 0.25
572111-01-3_01 | OUTER WING REAR SPAR AFT FACE RIB 8-11 |  |  | 1.5
572111-01-3_02 | OUTER WING REAR SPAR AFT FACE RIB 8-11 |  | M-3-600 | 1.5
572111-01-4 | OUTER WING REAR SPAR AFT FACE RIB 8-11 DETAILED INSPECTION OF OUTER WING, REAR SPAR AFT FACE, FROM RIB 8 TO RIB 11 |  |  | 0.25
572111-01-5 | OUTER WING REAR SPAR AFT FACE RIB 8-11 |  |  | 0.25
572111-01-7_01 | OUTER WING REAR SPAR AFT FACE RIB 8-11 |  |  | 0.5
572111-01-7_02 | OUTER WING REAR SPAR AFT FACE RIB 8-11 |  |  | 0.5
572112-01-1 | OUTER WING REAR SPAR AFT FACE RIB 11-27 DETAILED INSPECTION OF OUTER WING, REAR SPAR AFT FACE, BETWEEN RIB 11 AND RIB 27, INCLUDING JOINT PLATE AT RIB 22. |  | M-3-500 | 10
572112-01-1_01 | OUTER WING REAR SPAR AFT FACE RIB 11-27 DETAILED INSPECTION OF OUTER WING, REAR SPAR AFT FACE, BETWEEN RIB 11 AND RIB 27, INCLUDING JOINT PLATE AT RIB 22. |  | M-3-500 | 5
572112-01-1_02 | OUTER WING REAR SPAR AFT FACE RIB 11-27 DETAILED INSPECTION OF OUTER WING, REAR SPAR AFT FACE, BETWEEN RIB 11 AND RIB 27, INCLUDING JOINT PLATE AT RIB 22. |  | M-3-600 | 5
572112-01-1-LH | OUTER WING REAR SPAR AFT FACE RIB 11-27 DETAILED INSPECTION OF OUTER WING, REAR SPAR AFT FACE, BETWEEN RIB 11 AND RIB 27, INCLUDING JOINT PLATE AT RIB 22. |  | M-3-500 | 5
572112-01-1-RH | OUTER WING REAR SPAR AFT FACE RIB 11-27 DETAILED INSPECTION OF OUTER WING, REAR SPAR AFT FACE, BETWEEN RIB 11 AND RIB 27, INCLUDING JOINT PLATE AT RIB 22. |  | M-3-600 | 5
572112-01-2 | OUTER WING REAR SPAR AFT FACE RIB 11-27 DETAILED INSPECTION OF OUTER WING, REAR SPAR AFT FACE, BETWEEN RIB 11 AND RIB 27, INCLUDING JOINT PLATE AT RIB 22. |  |  | 0.5
572112-01-2_01 | OUTER WING REAR SPAR AFT FACE RIB 11-27 |  |  | 0.7
572112-01-2_02 | OUTER WING REAR SPAR AFT FACE RIB 11-27 |  |  | 0.7
572112-01-3 | OUTER WING REAR SPAR AFT FACE RIB 11-27 DETAILED INSPECTION OF OUTER WING, REAR SPAR AFT FACE, BETWEEN RIB 11 AND RIB 27, INCLUDING JOINT PLATE AT RIB 22. |  |  | 0.7
572112-01-4 | OUTER WING REAR SPAR AFT FACE RIB 11-27 DETAILED INSPECTION OF OUTER WING, REAR SPAR AFT FACE, BETWEEN RIB 11 AND RIB 27, INCLUDING JOINT PLATE AT RIB 22. |  |  | 0.7
572112-01-5 | OUTER WING REAR SPAR AFT FACE RIB11-27 |  |  | 0.7
572112-01-6 | OUTER WING REAR SPAR AFT FACE RIB 11-27 DETAILED INSPECTION OF OUTER WING, REAR SPAR AFT FACE, BETWEEN RIB 11 AND RIB 27, INCLUDING JOINT PLATE AT RIB 22. NOTE: PLANNING: - CREDIT CAN BE TAKEN FROM PREVIOUS ACCOMPLISHMENT OF TASK 572112-01-1. |  |  | 0.5
572112-01-9 | OUTER WING REAR SPAR AFT FACE RIB 11-27 DETAILED INSPECTION OF OUTER WING, REAR SPAR AFT FACE, BETWEEN RIB 11 AND RIB 27, INCLUDING JOINT PLATE AT RIB 22. |  |  | 0.5
572112-01-9_01 | OUTER WING REAR SPAR AFT FACE RIB 11-27 |  |  | 0.7
572112-01-9_02 | OUTER WING REAR SPAR AFT FACE RIB 11-27 |  |  | 0.7
572113-01-1 | OUTER WING REAR SPAR AND SUPPORT AREA OF MAIN LANDING GEAR. |  |  | 2
572113-01-2 | OUTER WING REAR SPAR AND SUPPORT AREA OF MAIN LANDING GEAR. |  |  | 2
572114-01-1 | OUTER WING REAR SPAR FWD FACE RIB 8-11 |  |  | 0.25
572114-01-10 | OUTER WING REAR SPAR FWD FACE RIB 8-11 DETAILED INSPECTION OF OUTER WING, REAR SPAR FORWARD FACE, BETWEEN RIB 8 AND RIB 11, INCLUDING TOP AND BOTTOM FLANGES |  |  | 0.5
572114-01-11 | OUTER WING REAR SPAR FWD FACE RIB 8-11 DETAILED INSPECTION OF OUTER WING, REAR SPAR FORWARD FACE, BETWEEN RIB 8 AND RIB 11, INCLUDING TOP AND BOTTOM FLANGES NOTE: PLANNING: - CREDIT CAN BE TAKEN FROM PREVIOUS ACCOMPLISHMENT OF TASK 572114-01-8. |  |  | 0.5
572114-01-12 | OUTER WING REAR SPAR FWD FACE RIB 8-11 DETAILED INSPECTION OF OUTER WING, REAR SPAR FORWARD FACE, BETWEEN RIB 8 AND RIB 11, INCLUDING TOP AND BOTTOM FLANGES NOTE: PLANNING: - CREDIT CAN BE TAKEN FROM PREVIOUS ACCOMPLISHMENT OF TASK 572114-01-9. |  |  | 0.5
572114-01-13 | OUTER WING REAR SPAR FWD FACE RIB 8-11 DETAILED INSPECTION OF OUTER WING, REAR SPAR FORWARD FACE, BETWEEN RIB 8 AND RIB 11, INCLUDING TOP AND BOTTOM FLANGES NOTE: PLANNING: - CREDIT CAN BE TAKEN FROM PREVIOUS ACCOMPLISHMENT OF TASK 572114-01-10. |  |  | 0.5
572114-01-14 | OUTER WING REAR SPAR FWD FACE RIB 8-11 DETAILED INSPECTION OF OUTER WING, REAR SPAR FORWARD FACE, BETWEEN RIB 8 AND RIB 11, INCLUDING TOP AND BOTTOM FLANGES |  |  | 0.5
572114-01-15 | OUTER WING REAR SPAR FWD FACE RIB 8-11 DETAILED INSPECTION OF OUTER WING, REAR SPAR FORWARD FACE, BETWEEN RIB 8 AND RIB 11, INCLUDING TOP AND BOTTOM FLANGES NOTE: PLANNING: - FOR AIRCRAFT POST 160080 REFER TO COMPLIANCE TIME PARAGRAPH ALS PART2 (ALI) FOR FIRST TASK ACCOMPLISHMENT AFTER SB 57-1193 EMBODIMENT. |  |  | 0.5
572114-01-16 | OUTER WING REAR SPAR FWD FACE RIB 8-11 DETAILED INSPECTION OF OUTER WING, REAR SPAR FORWARD FACE, BETWEEN RIB 8 AND RIB 11, INCLUDING TOP AND BOTTOM FLANGES NOTE: PLANNING: - FOR AIRCRAFT POST 160080 REFER TO COMPLIANCE TIME PARAGRAPH ALS PART2 (ALI) FOR FIRST TASK ACCOMPLISHMENT AFTER SB 57-1193 EMBODIMENT. - CREDIT CAN BE TAKEN FROM PREVIOUS ACCOMPLISHMENT OF TASK 572114-01-15. |  |  | 0.5
572114-01-17 | OUTER WING REAR SPAR FWD FACE RIB 8-11 DETAILED INSPECTION OF OUTER WING, REAR SPAR FORWARD FACE, BETWEEN RIB 8 AND RIB 11, INCLUDING TOP AND BOTTOM FLANGES |  |  | 0.5
572114-01-18 | OUTER WING REAR SPAR FWD FACE RIB 8-11 DETAILED INSPECTION OF OUTER WING, REAR SPAR FORWARD FACE, BETWEEN RIB 8 AND RIB 11, INCLUDING TOP AND BOTTOM FLANGES. |  |  | 0.5
572114-01-2 | OUTER WING REAR SPAR FWD FACE RIB 8-11 |  |  | 0.25
572114-01-2_01 | OUTER WING REAR SPAR FWD FACE RIB 8-11 |  | M-3-500 | 38
572114-01-2_02 | OUTER WING REAR SPAR FWD FACE RIB 8-11 |  | M-3-600 | 38
572114-01-3 | OUTER WING REAR SPAR FWD FACE RIB 8-11 DETAILED INSPECTION OF OUTER WING, REAR SPAR FORWARD FACE, BETWEEN RIB 8 AND RIB 11, INCLUDING TOP AND BOTTOM FLANGES |  |  | 0.25
572114-01-3_01 | OUTER WING REAR SPAR FWD FACE RIB 8-11 |  |  | 0.25
572114-01-3_02 | OUTER WING REAR SPAR FWD FACE RIB8-11 |  |  | 0.25
572114-01-4 | OUTER WING REAR SPAR FWD FACE RIB 8-11 DETAILED INSPECTION OF OUTER WING, REAR SPAR FORWARD FACE, BETWEEN RIB 8 AND RIB 11, INCLUDING TOP AND BOTTOM FLANGES | FUEL EMPTY | M-3-500 | 24
572114-01-4_01 | OUTER WING REAR SPAR FWD FACE RIB 8-11 DETAILED INSPECTION OF OUTER WING, REAR SPAR FORWARD FACE, BETWEEN RIB 8 AND RIB 11, INCLUDING TOP AND BOTTOM FLANGES | FUEL EMPTY | M-3-500 | 12
572114-01-4_02 | OUTER WING REAR SPAR FWD FACE RIB 8-11 DETAILED INSPECTION OF OUTER WING, REAR SPAR FORWARD FACE, BETWEEN RIB 8 AND RIB 11, INCLUDING TOP AND BOTTOM FLANGES | FUEL EMPTY | M-3-600 | 12
572114-01-4-LH | OUTER WING REAR SPAR FWD FACE RIB 8-11 DETAILED INSPECTION OF OUTER WING, REAR SPAR FORWARD FACE, BETWEEN RIB 8 AND RIB 11, INCLUDING TOP AND BOTTOM FLANGES | FUEL EMPTY | M-3-500 | 12
572114-01-4-RH | OUTER WING REAR SPAR FWD FACE RIB 8-11 DETAILED INSPECTION OF OUTER WING, REAR SPAR FORWARD FACE, BETWEEN RIB 8 AND RIB 11, INCLUDING TOP AND BOTTOM FLANGES | FUEL EMPTY | M-3-600 | 12
572114-01-5 | OUTER WING REAR SPAR FWD FACE RIB 8-11 DETAILED INSPECTION OF OUTER WING, REAR SPAR FORWARD FACE, BETWEEN RIB 8 AND RIB 11, INCLUDING TOP AND BOTTOM FLANGES |  |  | 0.25
572114-01-5_01 | OUTER WING REAR SPAR FWD FACE RIB 8-11 |  | M-3-500 | 38
572114-01-5_02 | OUTER WING REAR SPAR FWD FACE RIB 8-11 |  | M-3-600 | 38
572114-01-6 | OUTER WING REAR SPAR FWD FACE RIB 8-11 DETAILED INSPECTION OF OUTER WING, REAR SPAR FORWARD FACE, BETWEEN RIB 8 AND RIB 11, INCLUDING TOP AND BOTTOM FLANGES. NOTE: PLANNING: - CREDIT CAN BE TAKEN FROM PREVIOUS ACCOMPLISHMENT OF TASK 572114-01-4. |  |  | 0.5
572114-01-6_01 | OUTER WING REAR SPAR FWD FACE RIB 8-11 |  |  | 0.25
572114-01-6_02 | OUTER WING REAR SPAR FWD FACE RIB 8-11 |  |  | 0.25
572114-01-7 | OUTER WING REAR SPAR FWD FACE RIB 8-11 |  |  | 0.25
572114-01-8 | OUTER WING REAR SPAR FWD FACE RIB 8-11 DETAILED INSPECTION OF OUTER WING, REAR SPAR FORWARD FACE, BETWEEN RIB 8 AND RIB 11, INCLUDING TOP AND BOTTOM FLANGES |  |  | 0.5
572114-01-9 | OUTER WING REAR SPAR FWD FACE RIB 8-11 DETAILED INSPECTION OF OUTER WING, REAR SPAR FORWARD FACE, BETWEEN RIB 8 AND RIB 11, INCLUDING TOP AND BOTTOM FLANGES |  |  | 0.5
572115-01-1 | OUTER WING REAR SPAR FWD FACE RIB 11-27 |  |  | 0.25
572115-01-1_01 | OUTER WING REAR SPAR FWD FACE RIB 11-27 |  |  | 0.25
572115-01-1_02 | OUTER WING REAR SPAR FWD FACE RIB 11-27 |  |  | 0.25
572115-01-10 | OUTER WING REAR SPAR FWD FACE RIB 11-27 DETAILED INSPECTION OF OUTER WING, REAR SPAR FORWARD FACE, BETWEEN RIB 11 AND RIB 27, INCLUDING JOINT AT RIB 22 AND TOP AND BOTTOM FLANGES, REINFORCING ANGLE AT RIB 20 AND JOINT ANGLES BETWEEN RIB 24 AND RIB 25. NOTE: THIS TASK HAS TO BE PERFORMED THE SAME TIME AS TASK 572115-03-10. |  |  | 0.5
572115-01-11 | OUTER WING REAR SPAR FWD FACE RIB 11-27 DETAILED INSPECTION OF OUTER WING, REAR SPAR FORWARD FACE, BETWEEN RIB 11 AND RIB 27, INCLUDING JOINT AT RIB 22 AND TOP AND BOTTOM FLANGES, REINFORCING ANGLE AT RIB 20 AND JOINT ANGLES BETWEEN RIB 24 AND RIB 25. NOTE: THIS TASK HAS TO BE PERFORMED THE SAME TIME AS TASK 572115-03-11. |  |  | 0.5
572115-01-12 | OUTER WING REAR SPAR FWD FACE RIB 11-27 DETAILED INSPECTION OF OUTER WING, REAR SPAR FORWARD FACE, BETWEEN RIB 11 AND RIB 27, INCLUDING JOINT AT RIB 22 AND TOP AND BOTTOM FLANGES, REINFORCING ANGLE AT RIB 20 AND JOINT ANGLES BETWEEN RIB 24 AND RIB 25. NOTE: PLANNING: - FOR AIRCRAFT POST 160080 REFER TO COMPLIANCE TIME PARAGRAPH ALS PART2 (ALI) FOR FIRST TASK ACCOMPLISHMENT AFTER SB 57-1193 EMBODIMENT. |  |  | 0.5
572115-01-13 | OUTER WING REAR SPAR FWD FACE RIB 11-27 DETAILED INSPECTION OF OUTER WING, REAR SPAR FORWARD FACE, BETWEEN RIB 11 AND RIB 27, INCLUDING JOINT AT RIB 22 AND TOP AND BOTTOM FLANGES, REINFORCING ANGLE AT RIB 20 AND JOINT ANGLES BETWEEN RIB 24 AND RIB 25. |  |  | 0.5
572115-01-14 | OUTER WING REAR SPAR FWD FACE RIB 11-27 DETAILED INSPECTION OF OUTER WING, REAR SPAR FORWARD FACE, BETWEEN RIB 11 AND RIB 27, INCLUDING JOINT AT RIB 22 AND TOP AND BOTTOM FLANGES, REINFORCING ANGLE AT RIB 20 AND JOINT ANGLES BETWEEN RIB 24 AND RIB 25. NOTE: PLANNING: - CREDIT CAN BE TAKEN FROM PREVIOUS ACCOMPLISHMENT OF TASK 572115-01-9. |  |  | 0.5
572115-01-15 | OUTER WING REAR SPAR FWD FACE RIB 11-27 DETAILED INSPECTION OF OUTER WING, REAR SPAR FORWARD FACE, BETWEEN RIB 11 AND RIB 27, INCLUDING JOINT AT RIB 22 AND TOP AND BOTTOM FLANGES, REINFORCING ANGLE AT RIB 20 AND JOINT ANGLES BETWEEN RIB 24 AND RIB 25. NOTE: PLANNING: - CREDIT CAN BE TAKEN FROM PREVIOUS ACCOMPLISHMENT OF TASK 572115-01-8. |  |  | 0.5
572115-01-16 | OUTER WING REAR SPAR FWD FACE RIB 11-27 DETAILED INSPECTION OF OUTER WING, REAR SPAR FORWARD FACE, BETWEEN RIB 11 AND RIB 27, INCLUDING JOINT AT RIB 22 AND TOP AND BOTTOM FLANGES, REINFORCING ANGLE AT RIB 20 AND JOINT ANGLES BETWEEN RIB 24 AND RIB 25. NOTE: PLANNING: - THIS TASK HAS TO BE PERFORMED THE SAME TIME AS TASK 572115-03-16. - CREDIT CAN BE TAKEN FROM PREVIOUS ACCOMPLISHMENT OF TASK 572115-01-11. |  |  | 0.5
572115-01-17 | OUTER WING REAR SPAR FWD FACE RIB 11-27 DETAILED INSPECTION OF OUTER WING, REAR SPAR FORWARD FACE, BETWEEN RIB 11 AND RIB 27, INCLUDING JOINT AT RIB 22 AND TOP AND BOTTOM FLANGES, REINFORCING ANGLE AT RIB 20 AND JOINT ANGLES BETWEEN RIB 24 AND RIB 25. NOTE: PLANNING: - THIS TASK HAS TO BE PERFORMED THE SAME TIME AS TASK 572115-03-17. - CREDIT CAN BE TAKEN FROM PREVIOUS ACCOMPLISHMENT OF TASK 572115-01-10. |  |  | 0.5
572115-01-18 | OUTER WING REAR SPAR FWD FACE RIB 11-27 DETAILED INSPECTION OF OUTER WING, REAR SPAR FORWARD FACE, BETWEEN RIB 11 AND RIB 27, INCLUDING JOINT AT RIB 22 AND TOP AND BOTTOM FLANGES, REINFORCING ANGLE AT RIB 20 AND JOINT ANGLES BETWEEN RIB 24 AND RIB 25. |  |  | 0.5
572115-01-19 | OUTER WING REAR SPAR FWD FACE RIB 11-27 DETAILED INSPECTION OF OUTER WING, REAR SPAR FORWARD FACE, BETWEEN RIB 11 AND RIB 27, INCLUDING JOINT AT RIB 22 AND TOP AND BOTTOM FLANGES, REINFORCING ANGLE AT RIB 20 AND JOINT ANGLES BETWEEN RIB 24 AND RIB 25. NOTE: PLANNING: - FOR AIRCRAFT POST 160080 REFER TO COMPLIANCE TIME PARAGRAPH ALS PART2 (ALI) FOR FIRST TASK ACCOMPLISHMENT AFTER SB 57-1193 EMBODIMENT. |  |  | 0.5
572115-01-2 | OUTER WING REAR SPAR FWD FACE RIB 11-27 DETAILED INSPECTION OF OUTER WING, REAR SPAR FORWARD FACE, BETWEEN RIB 11 AND RIB 27, INCLUDING JOINT AT RIB 22 AND TOP AND BOTTOM FLANGES, REINFORCING ANGLE AT RIB 20 AND JOINT ANGLES BETWEEN RIB 24 AND RIB 25. |  |  | 0.25
572115-01-2_01 | OUTER WING REAR SPAR FWD FACE RIB 11-27 |  |  | 16
572115-01-2_02 | OUTER WING REAR SPAR FWD FACE RIB 11-27 |  |  | 16
572115-01-20 | OUTER WING REAR SPAR FWD FACE RIB 11-27 DETAILED INSPECTION OF OUTER WING, REAR SPAR FORWARD FACE, BETWEEN RIB 11 AND RIB 27, INCLUDING JOINT AT RIB 22 AND TOP AND BOTTOM FLANGES, REINFORCING ANGLE AT RIB 20 AND JOINT ANGLES BETWEEN RIB 24 AND RIB 25. NOTE: PLANNING: - FOR AIRCRAFT POST 160080 REFER TO COMPLIANCE TIME PARAGRAPH ALS PART2 (ALI) FOR FIRST TASK ACCOMPLISHMENT AFTER SB 57-1193 EMBODIMENT. - CREDIT CAN BE TAKEN FROM PREVIOUS ACCOMPLISHMENT OF TASK 572115-01-19. |  |  | 0.5
572115-01-21 | OUTER WING REAR SPAR FWD FACE RIB 11-27 DETAILED INSPECTION OF OUTER WING, REAR SPAR FORWARD FACE, BETWEEN RIB 11 AND RIB 27, INCLUDING JOINT AT RIB 22 AND TOP AND BOTTOM FLANGES, REINFORCING ANGLE AT RIB 20 AND JOINT ANGLES BETWEEN RIB 24 AND RIB 25. |  |  | 0.5
572115-01-3 | OUTER WING REAR SPAR FWD FACE RIB 11-27 DETAILED INSPECTION OF OUTER WING, REAR SPAR FORWARD FACE, BETWEEN RIB 11 AND RIB 27, INCLUDING JOINT AT RIB 22 AND TOP AND BOTTOM FLANGES, REINFORCING ANGLE AT RIB 20 AND JOINT ANGLES BETWEEN RIB 24 AND RIB 25. |  |  | 0.25
572115-01-4 | OUTER WING REAR SPAR FWD FACE RIB 11-27 DETAILED INSPECTION OF OUTER WING, REAR SPAR FORWARD FACE, BETWEEN RIB 11 AND RIB 27, INCLUDING JOINT AT RIB 22 AND TOP AND BOTTOM FLANGES, REINFORCING ANGLE AT RIB 20 AND JOINT ANGLES BETWEEN RIB 24 AND RIB 25. |  |  | 0.25
572115-01-4_01 | OUTER WING REAR SPAR FWD FACE RIB 11-27 |  |  | 16
572115-01-4_02 | OUTER WING REAR SPAR FWD FACE RIB 11-27 |  |  | 16
572115-01-5 | OUTER WING REAR SPAR FWD FACE RIB11-27 |  |  | 0.25
572115-01-8 | OUTER WING REAR SPAR FWD FACE RIB 11-27 DETAILED INSPECTION OF OUTER WING, REAR SPAR FORWARD FACE, BETWEEN RIB 11 AND RIB 27, INCLUDING JOINT AT RIB 22 AND TOP AND BOTTOM FLANGES, REINFORCING ANGLE AT RIB 20 AND JOINT ANGLES BETWEEN RIB 24 AND RIB 25. |  |  | 0.5
572115-01-9 | OUTER WING REAR SPAR FWD FACE RIB 11-27 DETAILED INSPECTION OF OUTER WING, REAR SPAR FORWARD FACE, BETWEEN RIB 11 AND RIB 27, INCLUDING JOINT AT RIB 22 AND TOP AND BOTTOM FLANGES, REINFORCING ANGLE AT RIB 20 AND JOINT ANGLES BETWEEN RIB 24 AND RIB 25. |  |  | 0.5
572115-03-10 | OUTER WING REAR SPAR FWD FACE RIB 11-27 SPECIAL DETAILED INSPECTION (US + HFEC) OF OUTER WING, REAR SPAR FORWARD FACE, BETWEEN RIB 17 AND RIB 21, INCLUDING BOTTOM FLANGES. NOTE: PLANNING: - THIS TASK HAS TO BE PERFORMED THE SAME TIME AS TASK 572115-01-10. |  |  | 0.5
572115-03-11 | OUTER WING REAR SPAR FWD FACE RIB 11-27 SPECIAL DETAILED INSPECTION (US + HFEC) OF OUTER WING, REAR SPAR FORWARD FACE, BETWEEN RIB 17 AND RIB 21, INCLUDING BOTTOM FLANGES. NOTE: PLANNING: - THIS TASK HAS TO BE PERFORMED THE SAME TIME AS TASK 572115-01-11. |  |  | 0.5
572115-03-16 | OUTER WING REAR SPAR FWD FACE RIB 11-27 SPECIAL DETAILED INSPECTION (US + HFEC) OF OUTER WING, REAR SPAR FORWARD FACE, BETWEEN RIB 17 AND RIB 21, INCLUDING BOTTOM FLANGES. NOTE: PLANNING: - THIS TASK HAS TO BE PERFORMED THE SAME TIME AS TASK 572115-01-16. - CREDIT CAN BE TAKEN FROM PREVIOUS ACCOMPLISHMENT OF TASK 572115-03-11. |  |  | 0.5
572115-03-17 | OUTER WING REAR SPAR FWD FACE RIB 11-27 SPECIAL DETAILED INSPECTION (US + HFEC) OF OUTER WING, REAR SPAR FORWARD FACE, BETWEEN RIB 17 AND RIB 21, INCLUDING BOTTOM FLANGES. NOTE: PLANNING: - THIS TASK HAS TO BE PERFORMED THE SAME TIME AS TASK 572115-01-17. - CREDIT CAN BE TAKEN FROM PREVIOUS ACCOMPLISHMENT OF TASK 572115-03-10. |  |  | 0.5
572116-02-1 | MAIN STRUCTURE DETAILED INSPECTION OF OUTER WING, TOP SKIN, UPPER SURFACE AT ATTACHMENT TO FRONT SPAR AND REAR SPAR BETWEEN RIB 8 AND RIB 22 |  |  | 0.5
572116-02-1_01 | MAIN STRUCTURE |  |  | 2
572116-02-1_02 | MAIN STRUCTURE |  |  | 2
572116-02-2 | MAIN STRUCTURE |  |  | 0.5
572116-02-2_01 | MAIN STRUCTURE |  |  | 0.5
572116-02-2_02 | MAIN STRUCTURE |  |  | 0.5
572116-02-3 | MAIN STRUCTURE DETAILED INSPECTION OF OUTER WING, TOP SKIN, UPPER SURFACE AT ATTACHMENT TO FRONT SPAR AND REAR SPAR BETWEEN RIB 8 AND RIB 22 NOTE: PLANNING: - FOR AIRCRAFT POST 160080 REFER TO COMPLIANCE TIME PARAGRAPH ALS PART2 (ALI) FOR FIRST TASK ACCOMPLISHMENT AFTER SB 57-1193 EMBODIMENT. |  |  | 0.5
572116-02-4 | MAIN STRUCTURE DETAILED INSPECTION OF OUTER WING, TOP SKIN, UPPER SURFACE AT ATTACHMENT TO FRONT SPAR AND REAR SPAR BETWEEN RIB 8 AND RIB 22. NOTE: PLANNING: - FOR AIRCRAFT POST 160080 REFER TO COMPLIANCE TIME PARAGRAPH ALS PART2 (ALI) FOR FIRST TASK ACCOMPLISHMENT AFTER SB 57-1193 EMBODIMENT. - CREDIT CAN BE TAKEN FROM PREVIOUS ACCOMPLISHMENT OF TASK 572116-02-3. |  |  | 0.5
572116-02-5 | MAIN STRUCTURE DETAILED INSPECTION OF OUTER WING, TOP SKIN, UPPER SURFACE AT ATTACHMENT TO FRONT SPAR AND REAR SPAR BETWEEN RIB 8 AND RIB 22 |  |  | 0.5
572120-01-3 | OUTER WING TOP SKIN GENERAL VISUAL INSPECTION OF OUTER WING, TOP SKIN, UPPER SURFACE AT ATTACHMENTS TO RIBS AND STRINGERS BETWEEN RIB 8 AND RIB 27 FROM FRONT SPAR TO REAR SPAR |  |  | 0.5
572120-01-3_01 | OUTER WING TOP SKIN |  |  | 0.5
572120-01-3_02 | OUTER WING TOP SKIN |  |  | 0.5
572120-01-4 | OUTER WING TOP SKIN GENERAL VISUAL INSPECTION OF OUTER WING, TOP SKIN, UPPER SURFACE AT ATTACHMENTS TO RIBS AND STRINGERS BETWEEN RIB 8 AND RIB 27 FROM FRONT SPAR TO REAR SPAR NOTE: PLANNING: - THIS TASK IS AN ALTERNATIVE TO TASK 572120-02-1. - FOR AIRCRAFT POST 160080 REFER TO COMPLIANCE TIME PARAGRAPH ALS PART2 (ALI) FOR FIRST TASK ACCOMPLISHMENT AFTER SB 57-1193 EMBODIMENT. |  |  | 0.5
572120-01-5 | OUTER WING TOP SKIN GENERAL VISUAL INSPECTION OF OUTER WING, TOP SKIN, UPPER SURFACE AT ATTACHMENTS TO RIBS AND STRINGERS BETWEEN RIB 8 AND RIB 27 FROM FRONT SPAR TO REAR SPAR NOTE: PLANNING: - THIS TASK IS AN ALTERNATIVE TO TASK 572120-02-2. - FOR AIRCRAFT POST 160080 REFER TO COMPLIANCE TIME PARAGRAPH ALS PART2 (ALI) FOR FIRST TASK ACCOMPLISHMENT AFTER SB 57-1193 EMBODIMENT. - CREDIT CAN BE TAKEN FROM PREVIOUS ACCOMPLISHMENT OF TASK 572120-01-4. |  |  | 0.5
572120-02-1 | OUTER WING TOP SKIN UPPER SURFACE DETAILED INSPECTION OF OUTER WING, TOP SKIN, UPPER SURFACE AT ATTACHMENTS TO RIBS AND STRINGERS BETWEEN RIB 8 AND RIB 27 FROM FRONT SPAR TO REAR SPAR NOTE: PLANNING: - THIS TASK IS AN ALTERNATIVE TO TASK 572120-01-4. - FOR AIRCRAFT POST 160080 REFER TO COMPLIANCE TIME PARAGRAPH ALS PART2 (ALI) FOR FIRST TASK ACCOMPLISHMENT AFTER SB 57-1193 EMBODIMENT. |  |  | 0.5
572120-02-2 | OUTER WING TOP SKIN UPPER SURFACE DETAILED INSPECTION OF OUTER WING, TOP SKIN, UPPER SURFACE AT ATTACHMENTS TO RIBS AND STRINGERS BETWEEN RIB 8 AND RIB 27 FROM FRONT SPAR TO REAR SPAR. NOTE: PLANNING: - THIS TASK IS AN ALTERNATIVE TO TASK 572120-01-5. - FOR AIRCRAFT POST 160080 REFER TO COMPLIANCE TIME PARAGRAPH ALS PART2 (ALI) FOR FIRST TASK ACCOMPLISHMENT AFTER SB 57-1193 EMBODIMENT. - CREDIT CAN BE TAKEN FROM PREVIOUS ACCOMPLISHMENT OF TASK 572120-02-1. |  |  | 0.5
572121-01-3 | OUTER WING TOP SKIN GENERAL VISUAL INSPECTION OF OUTER WING, TOP SKIN, UPPER SURFACE SKIN JOINT AT STRINGER 11 BETWEEN RIB 8 AND RIB 18. NOTE: PLANNING: - FOR AIRCRAFT POST 160080 REFER TO COMPLIANCE TIME PARAGRAPH ALS PART2 (ALI) FOR FIRST TASK ACCOMPLISHMENT AFTER SB 57-1193 EMBODIMENT. |  |  | 0.5
572121-01-4 | OUTER WING TOP SKIN GENERAL VISUAL INSPECTION OF OUTER WING, TOP SKIN, UPPER SURFACE SKIN JOINT AT STRINGER 11 BETWEEN RIB 8 AND RIB 18. NOTE: PLANNING: - FOR AIRCRAFT POST 160080 REFER TO COMPLIANCE TIME PARAGRAPH ALS PART2 (ALI) FOR FIRST TASK ACCOMPLISHMENT AFTER SB 57-1193 EMBODIMENT. - CREDIT CAN BE TAKEN FROM PREVIOUS ACCOMPLISHMENT OF TASK 572121-01-3. |  |  | 0.5
572122-01-1 | OUTER WING TOP SKIN RIB 19-20 |  |  | 0.25
572122-01-1_01 | OUTER WING TOP SKIN RIB 19-20 |  |  | 0.25
572122-01-1_02 | OUTER WING TOP SKIN RIB 19-20 |  |  | 0.25
572122-01-4 | OUTER WING TOP SKIN RIB 19-20 |  |  | 0.25
572122-02-1 | OUTER WING TOP SKIN RIB 19-20 DETAILED INSPECTION OF OUTER WING TOP SKIN, UPPER SURFACE AROUND MANUAL REFUELLING APERTURE BETWEEN RIB 19 AND RIB 20 |  |  | 0.5
572122-02-1_01 | OUTER WING TOP SKIN RIB 19-20 |  |  | 0.25
572122-02-1_02 | OUTER WING TOP SKIN RIB 19-20 |  |  | 0.25
572123-01-1 | OUTER WING TOP SKIN STRINGER RIB 8-13 DETAILED INSPECTION OF OUTER WING, TOP SKIN, STRINGERS BETWEEN RIB 8 AND RIB 13, INCLUDING RUNOUTS AND AIR TRANSFER HOLES, STRINGERS JOINT BETWEEN RIB 8 AND RIB 9 AND BUTT STRAP AT STRINGER 11 |  |  | 0.5
572123-01-1_01 | OUTER WING TOP SKIN STGR RIB 8-13 |  |  | 4
572123-01-1_02 | OUTER WING TOP SKIN STGR RIB 8-13 |  |  | 4
572123-01-14 | OUTER WING TOP SKIN STRINGER RIB 8-13 DETAILED INSPECTION OF OUTER WING, TOP SKIN, STRINGERS BETWEEN RIB 8 AND RIB 13, INCLUDING RUNOUTS AND AIR TRANSFER HOLES, STRINGERS JOINT BETWEEN RIB 8 AND RIB 9 AND BUTT STRAP AT STRINGER 11 |  |  | 0.5
572123-01-16 | OUTER WING TOP SKIN STRINGER RIB 8-13 DETAILED INSPECTION OF OUTER WING, TOP SKIN, STRINGERS BETWEEN RIB 8 AND RIB 13, INCLUDING RUNOUTS AND AIR TRANSFER HOLES, STRINGERS JOINT BETWEEN RIB 8 AND RIB 9 AND BUTT STRAP AT STRINGER 11. |  |  | 0.5
572123-01-17 | OUTER WING TOP SKIN STRINGER RIB 8-13 DETAILED INSPECTION OF OUTER WING, TOP SKIN, STRINGERS BETWEEN RIB 8 AND RIB 13, INCLUDING RUNOUTS AND AIR TRANSFER HOLES, STRINGERS JOINT BETWEEN RIB 8 AND RIB 9 AND BUTT STRAP AT STRINGER 11. |  |  | 0.5
572123-01-3_01 | OUTER WING TOP SKIN STGR RIB 8-13 |  |  | 2
572123-01-3_02 | OUTER WING TOP SKIN STGR RIB 8-13 |  |  | 2
572123-01-4 | OUTER WING TOP SKIN STRINGER RIB 8-13 DETAILED INSPECTION OF OUTER WING, TOP SKIN, STRINGERS BETWEEN RIB 8 AND RIB 13, INCLUDING RUNOUTS AND AIR TRANSFER HOLES, STRINGERS JOINT BETWEEN RIB 8 AND RIB 9 AND BUTT STRAP AT STRINGER 11 |  |  | 0.5
572123-01-5 | OUTER WING TOP SKIN STRINGER RIB 8-13 DETAILED INSPECTION OF OUTER WING, TOP SKIN, STRINGERS BETWEEN RIB 8 AND RIB 13, INCLUDING RUNOUTS AND AIR TRANSFER HOLES, STRINGERS JOINT BETWEEN RIB 8 AND RIB 9 AND BUTT STRAP AT STRINGER 11 |  |  | 0.5
572123-01-6 | OUTER WING TOP SKIN STRINGER RIB 8-13 DETAILED INSPECTION OF OUTER WING, TOP SKIN, STRINGERS BETWEEN RIB 8 AND RIB 13, INCLUDING RUNOUTS AND AIR TRANSFER HOLES, STRINGERS JOINT BETWEEN RIB 8 AND RIB 9 AND BUTT STRAP AT STRINGER 11. NOTE: PLANNING: - CREDIT CAN BE TAKEN FROM PREVIOUS ACCOMPLISHMENT OF TASK 572123-01-5. |  |  | 0.5
572123-01-7 | OUTER WING TOP SKIN STRINGER RIB 8-13 DETAILED INSPECTION OF OUTER WING, TOP SKIN, STRINGERS BETWEEN RIB 8 AND RIB 13, INCLUDING RUNOUTS AND AIR TRANSFER HOLES, STRINGERS JOINT BETWEEN RIB 8 AND RIB 9 AND BUTT STRAP AT STRINGER 11 |  |  | 0.5
572123-01-8 | OUTER WING TOP SKIN STRINGER RIB 8-13 DETAILED INSPECTION OF OUTER WING, TOP SKIN, STRINGERS BETWEEN RIB 8 AND RIB 13, INCLUDING RUNOUTS AND AIR TRANSFER HOLES, STRINGERS JOINT BETWEEN RIB 8 AND RIB 9 AND BUTT STRAP AT STRINGER 11 NOTE: PLANNING: - FOR AIRCRAFT POST 160080 REFER TO COMPLIANCE TIME PARAGRAPH ALS PART2 (ALI) FOR FIRST TASK ACCOMPLISHMENT AFTER SB 57-1193 EMBODIMENT. |  |  | 0.5
572123-01-9 | OUTER WING TOP SKIN STRINGER RIB 8-13 DETAILED INSPECTION OF OUTER WING, TOP SKIN, STRINGERS BETWEEN RIB 8 AND RIB 13, INCLUDING RUNOUTS AND AIR TRANSFER HOLES, STRINGERS JOINT BETWEEN RIB 8 AND RIB 9 AND BUTT STRAP AT STRINGER 11 NOTE: PLANNING: - FOR AIRCRAFT POST 160080 REFER TO COMPLIANCE TIME PARAGRAPH ALS PART2 (ALI) FOR FIRST TASK ACCOMPLISHMENT AFTER SB 57-1193 EMBODIMENT. - CREDIT CAN BE TAKEN FROM PREVIOUS ACCOMPLISHMENT OF TASK 572123-01-8. |  |  | 0.5
572124-01-1 | OUTER WING TOP SKIN STGR RIB 13-27 |  |  | 0.25
572124-01-10 | OUTER WING TOP SKIN STRINGER RIB 13-27 DETAILED INSPECTION OF OUTER WING, TOP SKIN STRINGERS, BETWEEN RIB 13 AND RIB 27, INCLUDING RUNOUTS, AIR TRANSFER HOLES AND BUTT STRAP AT STRINGER 11, INCLUDING RUNOUT AT FRONT SPAR AT RIB 18 NOTE: PLANNING: - FOR AIRCRAFT POST 160080 REFER TO COMPLIANCE TIME PARAGRAPH ALS PART2 (ALI) FOR FIRST TASK ACCOMPLISHMENT AFTER SB 57-1193 EMBODIMENT. |  |  | 0.5
572124-01-11 | OUTER WING TOP SKIN STRINGER RIB 13-27 DETAILED INSPECTION OF OUTER WING, TOP SKIN STRINGERS, BETWEEN RIB 13 AND RIB 27, INCLUDING RUNOUTS, AIR TRANSFER HOLES AND BUTT STRAP AT STRINGER 11, INCLUDING RUNOUT AT FRONT SPAR AT RIB 18 NOTE: PLANNING: - CREDIT CAN BE TAKEN FROM PREVIOUS ACCOMPLISHMENT OF TASK 572124-01-9. |  |  | 0.5
572124-01-2 | OUTER WING TOP SKIN STGR RIB 13-27 |  |  | 0.7
572124-01-2_01 | OUTER WING TOP SKIN STGR RIB 13-27 |  |  | 0.7
572124-01-2_02 | OUTER WING TOP SKIN STGR RIB 13-27 |  |  | 0.7
572124-01-3 | OUTER WING TOP SKIN STRINGER RIB 13-27 DETAILED INSPECTION OF OUTER WING, TOP SKIN STRINGERS, BETWEEN RIB 13 AND RIB 27, INCLUDING RUNOUTS, AIR TRANSFER HOLES AND BUTT STRAP AT STRINGER 11, INCLUDING RUNOUT AT FRONT SPAR AT RIB 18 |  |  | 0.7
572124-01-3_01 | OUTER WING TOP SKIN STGR RIB 13-27 |  |  | 16
572124-01-3_02 | OUTER WING TOP SKIN STGR RIB 13-27 |  |  | 16
572124-01-4 | OUTER WING TOP SKIN STGR RIB 13-27 |  |  | 0.7
572124-01-4_01 | OUTER WING TOP SKIN STGR RIB 13-27 |  |  | 0.7
572124-01-4_02 | OUTER WING TOP SKIN STGR RIB 13-27 |  |  | 0.7
572124-01-5 | OUTER WING TOP SKIN STRINGER RIB 13-27 DETAILED INSPECTION OF OUTER WING, TOP SKIN STRINGERS, BETWEEN RIB 13 AND RIB 27, INCLUDING RUNOUTS, AIR TRANSFER HOLES AND BUTT STRAP AT STRINGER 11, INCLUDING RUNOUT AT FRONT SPAR AT RIB 18 |  |  | 0.7
572124-01-6 | OUTER WING TOP SKIN STRINGER RIB 13-27 DETAILED INSPECTION OF OUTER WING, TOP SKIN STRINGERS, BETWEEN RIB 13 AND RIB 27, INCLUDING RUNOUTS, AIR TRANSFER HOLES AND BUTT STRAP AT STRINGER 11, INCLUDING RUNOUT AT FRONT SPAR AT RIB 18 |  |  | 0.7
572124-01-7 | OUTER WING TOP SKIN STRINGER RIB 13-27 DETAILED INSPECTION OF OUTER WING, TOP SKIN STRINGERS, BETWEEN RIB 13 AND RIB 27, INCLUDING RUNOUTS, AIR TRANSFER HOLES AND BUTT STRAP AT STRINGER 11, INCLUDING RUNOUT AT FRONT SPAR AT RIB 18 NOTE: PLANNING: - CREDIT CAN BE TAKEN FROM PREVIOUS ACCOMPLISHMENT OF TASK 572124-01-3. |  |  | 0.5
572124-01-8 | OUTER WING TOP SKIN STRINGER RIB 13-27 DETAILED INSPECTION OF OUTER WING, TOP SKIN STRINGERS, BETWEEN RIB 13 AND RIB 27, INCLUDING RUNOUTS, AIR TRANSFER HOLES AND BUTT STRAP AT STRINGER 11, INCLUDING RUNOUT AT FRONT SPAR AT RIB 18 |  |  | 0.5
572124-01-9 | OUTER WING TOP SKIN STRINGER RIB 13-27 DETAILED INSPECTION OF OUTER WING, TOP SKIN STRINGERS, BETWEEN RIB 13 AND RIB 27, INCLUDING RUNOUTS, AIR TRANSFER HOLES AND BUTT STRAP AT STRINGER 11, INCLUDING RUNOUT AT FRONT SPAR AT RIB 18 |  |  | 0.5
572125-01-1 | TOP SKIN PANEL 2 OVERHANG BETWEEN RIB 22 AND RIB 27 |  |  | 3
572126-01-1_01 | OUTER WING RIB 9-27 AT SKIN ATTACHMENTS |  |  | 10
572126-01-1_02 | OUTER WING RIB 9-27 AT SKIN ATTACHMENTS |  |  | 10
572126-01-2 | OUTER WING RIB9-27 AT SKIN ATTACHMENTS |  |  | 0.5
572126-01-3_01 | OUTER WING RIB 9-27 AT SKIN ATTACHMENTS |  |  | 0.5
572126-01-3_02 | OUTER WING RIB 9-27 AT SKIN ATTACHMENTS |  |  | 0.5
572127-01-1 | TOP SKIN PANEL 2 OVERHANG BETWEEN RIB 4 AND RIB 22 |  |  | 8
572129-01-1 | OUTER WING BOTTOM SKIN ATTACH RIB 8-15 DETAILED INSPECTION OF OUTER WING, BOTTOM SKIN LOWER SURFACE AT ATTACHMENTS TO FRONT SPAR AND REAR SPAR, BETWEEN RIB 8 AND RIB 15, EXCLUDING AREAS COVERED BY PYLON REINFORCING, PYLON FAIRING AND FLAP TRACK 3 FAIRING |  |  | 0.5
572129-01-1_01 | OUTER WING BOTTOM SKIN ATTACH RIB 8-15 |  |  | 0.5
572129-01-1_02 | OUTER WING BOTTOM SKIN ATTACH RIB 8-15 |  |  | 0.5
572129-01-2 | OUTER WING BOTTOM SKIN ATTACH RIB 8-15 DETAILED INSPECTION OF OUTER WING, BOTTOM SKIN LOWER SURFACE AT ATTACHMENTS TO FRONT SPAR AND REAR SPAR, BETWEEN RIB 8 AND RIB 15, EXCLUDING AREAS COVERED BY PYLON REINFORCING, PYLON FAIRING AND FLAP TRACK 3 FAIRING |  |  | 0.5
572129-01-2_01 | OUTER WING BOTTOM SKIN ATTACH RIB 8-15 |  |  | 0.5
572129-01-2_02 | OUTER WING BOTTOM SKIN ATTACH RIB 8-15 |  |  | 0.5
572129-01-3 | OUTER WING BOTTOM SKIN ATTACH RIB 8-15 DETAILED INSPECTION OF OUTER WING, BOTTOM SKIN LOWER SURFACE AT ATTACHMENTS TO FRONT SPAR AND REAR SPAR, BETWEEN RIB 8 AND RIB 15, EXCLUDING AREAS COVERED BY PYLON REINFORCING, PYLON FAIRING AND FLAP TRACK 3 FAIRING |  |  | 0.5
572129-01-4 | OUTER WING BOTTOM SKIN ATTACH RIB 8-15 DETAILED INSPECTION OF OUTER WING, BOTTOM SKIN LOWER SURFACE AT ATTACHMENTS TO FRONT SPAR AND REAR SPAR, BETWEEN RIB 8 AND RIB 15, EXCLUDING AREAS COVERED BY PYLON REINFORCING, PYLON FAIRING AND FLAP TRACK 3 FAIRING |  |  | 0.5
572129-01-4_01 | OUTER WING BOTTOM SKIN ATTACH RIB 8-15 |  |  | 0.5
572129-01-4_02 | OUTER WING BOTTOM SKIN ATTACH RIB 8-15 |  |  | 0.7
572129-01-5 | OUTER WING BOTTOM SKIN ATTACH RIB 8-15 DETAILED INSPECTION OF OUTER WING, BOTTOM SKIN LOWER SURFACE AT ATTACHMENTS TO FRONT SPAR AND REAR SPAR, BETWEEN RIB 8 AND RIB 15, EXCLUDING AREAS COVERED BY PYLON REINFORCING, PYLON FAIRING AND FLAP TRACK 3 FAIRING |  |  | 0.7
572129-01-7 | OUTER WING BOTTOM SKIN ATTACH RIB 8-15 DETAILED INSPECTION OF OUTER WING, BOTTOM SKIN LOWER SURFACE AT ATTACHMENTS TO FRONT SPAR AND REAR SPAR, BETWEEN RIB 8 AND RIB 15, EXCLUDING AREAS COVERED BY PYLON REINFORCING, PYLON FAIRING AND FLAP TRACK 3 FAIRING NOTE: PLANNING: - FOR AIRCRAFT POST 160080 REFER TO COMPLIANCE TIME PARAGRAPH ALS PART2 (ALI) FOR FIRST TASK ACCOMPLISHMENT AFTER SB 57-1193 EMBODIMENT. |  |  | 0.5
572130-01-1 | OUTER WING BOTTOM SKIN ATTACH RIB15-22 |  |  | 0.5
572130-01-2 | OUTER WING BOTTOM SKIN ATTACH RIB15-22 |  |  | 0.5
572130-01-2_01 | OUTER WING BOTTOM SKIN ATTACH RIB 15-22 |  |  | 0.5
572130-01-2_02 | OUTER WING BOTTOM SKIN ATTACH RIB 15-22 |  |  | 0.5
572130-01-3 | OUTER WING BOTTOM SKIN ATTACH RIB 15-22 |  |  | 0.5
572130-01-3_01 | OUTER WING BOTTOM SKIN ATTACH RIB 15-22 |  |  | 0.5
572130-01-3_02 | OUTER WING BOTTOM SKIN ATTACH RIB 15-22 |  |  | 0.5
572130-01-4 | OUTER WING BOTTOM SKIN ATTACH RIB 15-22 DETAILED INSPECTION OF OUTER WING, BOTTOM SKIN LOWER SURFACE AT ATTACHMENT TO FRONT SPAR AND REAR SPAR, BETWEEN RIB 15 AND RIB 22, EXCLUDING AREA COVERED BY FLAP TRACK 4 FAIRING |  |  | 0.5
572130-01-4_01 | OUTER WING BOTTOM SKIN ATTACH RIB 15-22 |  |  | 0.5
572130-01-4_02 | OUTER WING BOTTOM SKIN ATTACH RIB 15-22 |  |  | 0.5
572130-01-5 | OUTER WING BOTTOM SKIN ATTACH RIB15-22 |  |  | 0.5
572130-01-6_01 | OUTER WING BOTTOM SKIN ATTACH RIB15-22 |  |  | 0.5
572130-01-6_02 | OUTER WING BOTTOM SKIN ATTACH RIB15-22 |  |  | 0.5
572130-01-7 | OUTER WING BOTTOM SKIN ATTACH RIB 15-22 DETAILED INSPECTION OF OUTER WING, BOTTOM SKIN LOWER SURFACE AT ATTACHMENT TO FRONT SPAR AND REAR SPAR, BETWEEN RIB 15 AND RIB 22, EXCLUDING AREA COVERED BY FLAP TRACK 4 FAIRING |  |  | 0.5
572130-01-7_01 | OUTER WING BOTTOM SKIN ATTACH RIB 15-22 |  |  | 0.5
572130-01-7_02 | OUTER WING BOTTOM SKIN ATTACH RIB 15-22 |  |  | 0.5
572130-01-8 | OUTER WING BOTTOM SKIN ATTACH RIB 15-22 DETAILED INSPECTION OF OUTER WING, BOTTOM SKIN LOWER SURFACE AT ATTACHMENT TO FRONT SPAR AND REAR SPAR, BETWEEN RIB 15 AND RIB 22, EXCLUDING AREA COVERED BY FLAP TRACK 4 FAIRING NOTE: PLANNING: - FOR AIRCRAFT POST 160080 REFER TO COMPLIANCE TIME PARAGRAPH ALS PART2 (ALI) FOR FIRST TASK ACCOMPLISHMENT AFTER SB 57-1193 EMBODIMENT. |  |  | 0.5
572131-01-1 | OUTER WING BOTTOM SKIN LWR SURFACE |  |  | 0.25
572131-01-1_01 | OUTER WING BOTTOM SKIN LWR SURFACE |  |  | 0.25
572131-01-1_02 | OUTER WING BOTTOM SKIN LWR SURFACE |  |  | 0.25
572131-01-2 | OUTER WING BOTTOM SKIN LWR SURFACE |  |  | 0.25
572131-01-2_01 | OUTER WING BOTTOM SKIN LWR SURFACE |  |  | 0.25
572131-01-2_02 | OUTER WING BOTTOM SKIN LWR SURFACE |  |  | 0.25
572131-01-3 | OUTER WING BOTTOM SKIN LWR SURFACE |  |  | 0.25
572131-01-3_01 | OUTER WING BOTTOM SKIN LWR SURFACE |  |  | 0.25
572131-01-3_02 | OUTER WING BOTTOM SKIN LWR SURFACE |  |  | 0.25
572131-01-4 | OUTER WING BOTTOM SKIN LWR SURFACE |  |  | 0.25
572131-01-5 | OUTER WING BOTTOM SKIN LWR SURFACE |  |  | 0.25
572131-01-6 | OUTER WING BOTTOM SKIN LWR SURFACE DETAILED INSPECTION OF OUTER WING, BOTTOM SKIN LOWER SURFACE AT ATTACHMENT TO FRONT SPAR AND REAR SPAR, BETWEEN RIB 22 AND RIB 27 NOTE: PLANNING: - FOR AIRCRAFT POST 160080 REFER TO COMPLIANCE TIME PARAGRAPH ALS PART2 (ALI) FOR FIRST TASK ACCOMPLISHMENT AFTER SB 57-1193 EMBODIMENT. |  |  | 0.5
572134-01-1 | OUTER WING BOTTOM SKIN TRACK 3 AND 4 |  |  | 0.25
572134-01-10 | OUTER WING BOTTOM SKIN TRACK 3 AND 4 DETAILED INSPECTION OF OUTER WING, BOTTOM SKIN UPPER SURFACE IN AREAS OF FLAP TRACK 3 AND 4 FORWARD AND AFT PICK UP FITTINGS, INCLUDING ATTACHMENT TO REAR SPAR. NOTE: CREDIT CAN BE TAKEN FROM PREVIOUS ACCOMPLISHMENT OF TASK 572134-01-2. |  |  | 0.5
572134-01-2 | OUTER WING BOTTOM SKIN TRACK 3 AND 4 DETAILED INSPECTION OF OUTER WING, BOTTOM SKIN UPPER SURFACE IN AREAS OF FLAP TRACK 3 AND 4 FORWARD AND AFT PICK UP FITTINGS, INCLUDING ATTACHMENT TO REAR SPAR |  |  | 0.25
572134-01-2_01 | OUTER WING BOTTOM SKIN TRACK 3 AND 4 |  |  | 3
572134-01-2_02 | OUTER WING BOTTOM SKIN TRACK 3 AND 4 |  |  | 3
572134-01-2-01 | OUTER WING BOTTOM SKIN TRACK 3 AND 4 |  |  | 0.25
572134-01-2-02 | OUTER WING BOTTOM SKIN TRACK 3 AND 4 |  |  | 0.25
572134-01-3 | OUTER WING BOTTOM SKIN TRACK 3 AND 4 DETAILED INSPECTION OF OUTER WING, BOTTOM SKIN UPPER SURFACE IN AREAS OF FLAP TRACK 3 AND 4 FORWARD AND AFT PICK UP FITTINGS, INCLUDING ATTACHMENT TO REAR SPAR |  |  | 0.25
572134-01-3_01 | OUTER WING BOTTOM SKIN TRACK 3 AND 4 |  |  | 0.25
572134-01-3_02 | OUTER WING BOTTOM SKIN TRACK 3 AND 4 |  |  | 0.25
572134-01-4 | OUTER WING BOTTOM SKIN TRACK 3 AND 4 |  |  | 0.25
572134-01-4_01 | OUTER WING BOTTOM SKIN TRACK 3 AND 4 |  |  | 0.25
572134-01-4_02 | OUTER WING BOTTOM SKIN TRACK 3 AND 4 |  |  | 0.25
572134-01-5 | OUTER WING BOTTOM SKIN TRACK 3 AND 4 DETAILED INSPECTION OF OUTER WING, BOTTOM SKIN UPPER SURFACE IN AREAS OF FLAP TRACK 3 AND 4 FORWARD AND AFT PICK UP FITTINGS, INCLUDING ATTACHMENT TO REAR SPAR |  |  | 0.25
572134-01-6 | OUTER WING BOTTOM SKIN TRACK 3 AND 4 DETAILED INSPECTION OF OUTER WING, BOTTOM SKIN UPPER SURFACE IN AREAS OF FLAP TRACK 3 AND 4 FORWARD AND AFT PICK UP FITTINGS, INCLUDING ATTACHMENT TO REAR SPAR |  |  | 0.25
572134-01-8 | OUTER WING BOTTOM SKIN TRACK 3 AND 4 DETAILED INSPECTION OF OUTER WING, BOTTOM SKIN UPPER SURFACE IN AREAS OF FLAP TRACK 3 AND 4 FORWARD AND AFT PICK UP FITTINGS, INCLUDING ATTACHMENT TO REAR SPAR NOTE: PLANNING: - FOR AIRCRAFT POST 160080 REFER TO COMPLIANCE TIME PARAGRAPH ALS PART2 (ALI) FOR FIRST TASK ACCOMPLISHMENT AFTER SB 57-1193 EMBODIMENT. |  |  | 0.5
572137-01-1 | OUTER WING BOTTOM SKIN RUNOUTS |  |  | 0.5
572137-01-10 | OUTER WING BOTTOM SKIN RUNOUTS DETAILED INSPECTION OF OUTER WING, BOTTOM SKIN LOWER SURFACE AT RUNOUT OF STRINGER 4 (RIB BAY 10-11), STRINGER 5 (RIB BAY 13-14), STRINGER 13 (RIB BAY 8-9), STRINGER 6 (RIB BAY 16-17), STRINGER 7 (RIB BAY 19-20) AND STRINGER 12 (RIB BAY 17-18). NOTE: CREDIT CAN BE TAKEN FROM PREVIOUS ACCOMPLISHMENT OF TASK 572137-01-2. |  |  | 0.5
572137-01-2 | OUTER WING BOTTOM SKIN RUNOUTS DETAILED INSPECTION OF OUTER WING, BOTTOM SKIN LOWER SURFACE AT RUNOUT OF STRINGER 4 (RIB BAY 10-11), STRINGER 5 (RIB BAY 13-14), STRINGER 13 (RIB BAY 8-9), STRINGER 6 (RIB BAY 16-17), STRINGER 7 (RIB BAY 19-20) AND STRINGER 12 (RIB BAY 17-18) |  |  | 0.5
572137-01-2_01 | OUTER WING BOTTOM SKIN RUNOUTS |  |  | 0.7
572137-01-2_02 | OUTER WING BOTTOM SKIN RUNOUTS |  |  | 0.7
572137-01-3 | OUTER WING BOTTOM SKIN RUNOUTS DETAILED INSPECTION OF OUTER WING, BOTTOM SKIN LOWER SURFACE AT RUNOUT OF STRINGER 4 (RIB BAY 10-11), STRINGER 5 (RIB BAY 13-14), STRINGER 13 (RIB BAY 8-9), STRINGER 6 (RIB BAY 16-17), STRINGER 7 (RIB BAY 19-20) AND STRINGER 12 (RIB BAY 17-18) |  |  | 0.25
572137-01-3_01 | OUTER WING BOTTOM SKIN RUNOUTS |  |  | 0.7
572137-01-3_02 | OUTER WING BOTTOM SKIN RUNOUTS |  |  | 0.7
572137-01-4 | OUTER WING BOTTOM SKIN RUNOUTS |  |  | 0.7
572137-01-4_01 | OUTER WING BOTTOM SKIN RUNOUTS |  |  | 0.7
572137-01-4_02 | OUTER WING BOTTOM SKIN RUNOUTS |  |  | 0.7
572137-01-5 | OUTER WING BOTTOM SKIN RUNOUTS |  |  | 0.7
572137-01-6 | OUTER WING BOTTOM SKIN RUNOUTS |  |  | 0.7
572137-01-7 | OUTER WING BOTTOM SKIN RUNOUTS DETAILED INSPECTION OF OUTER WING, BOTTOM SKIN LOWER SURFACE AT RUNOUT OF STRINGER 4 (RIB BAY 10-11), STRINGER 5 (RIB BAY 13-14), STRINGER 13 (RIB BAY 8-9), STRINGER 6 (RIB BAY 16-17), STRINGER 7 (RIB BAY 19-20) AND STRINGER 12 (RIB BAY 17-18) |  |  | 0.7
572137-01-8 | OUTER WING BOTTOM SKIN RUNOUTS DETAILED INSPECTION OF OUTER WING, BOTTOM SKIN LOWER SURFACE AT RUNOUT OF STRINGER 4 (RIB BAY 10-11), STRINGER 5 (RIB BAY 13-14), STRINGER 13 (RIB BAY 8-9), STRINGER 6 (RIB BAY 16-17), STRINGER 7 (RIB BAY 19-20) AND STRINGER 12 (RIB BAY 17-18) |  |  | 0.5
572137-01-9 | OUTER WING BOTTOM SKIN RUNOUTS DETAILED INSPECTION OF OUTER WING, BOTTOM SKIN LOWER SURFACE AT RUNOUT OF STRINGER 4 (RIB BAY 10-11), STRINGER 5 (RIB BAY 13-14), STRINGER 13 (RIB BAY 8-9), STRINGER 6 (RIB BAY 16-17), STRINGER 7 (RIB BAY 19-20) AND STRINGER 12 (RIB BAY 17-18) NOTE: PLANNING: - FOR AIRCRAFT POST 160080 REFER TO COMPLIANCE TIME PARAGRAPH ALS PART2 (ALI) FOR FIRST TASK ACCOMPLISHMENT AFTER SB 57-1193 EMBODIMENT. |  |  | 0.5
572139-01-1 | OUTER WING BOTTOM SKIN RIB BAY CUTOUTS DETAILED INSPECTION OF OUTER WING, BOTTOM SKIN, UPPER AND LOWER SURFACES AROUND ACCESS DOOR CUTOUTS IN RIB BAYS 8-9, 9-10, 10-11, 11-12 AND 12-13 |  |  | 0.25
572139-01-2 | OUTER WING BOTTOM SKIN RIB BAY CUTOUTS DETAILED INSPECTION OF OUTER WING, BOTTOM SKIN, UPPER AND LOWER SURFACES AROUND ACCESS DOOR CUTOUTS IN RIB BAYS 8-9, 9-10, 10-11, 11-12 AND 12-13 |  |  | 0.25
572139-01-2_01 | OUTER WING BOTTOM SKIN RIB BAY CUTOUTS |  | M-3-500 | 1
572139-01-2_02 | OUTER WING BOTTOM SKIN RIB BAY CUTOUTS |  | M-3-600 | 1
572139-02-1 | OUTER WING BOTTOM SKIN RIB BAY CUTOUTS SPECIAL DETAILED INSPECTION (HFEC) OF OUTER WING, BOTTOM SKIN, UPPER AND LOWER SURFACES AROUND ACCESS DOOR CUTOUTS IN RIB BAYS 8-9, 9-10, 10-11, 11-12 AND 12-13. |  | M-3-500 | 0.25
572139-02-1_01 | OUTER WING BOTTOM SKIN RIB BAY CUTOUTS |  |  | 8
572139-02-1_02 | OUTER WING BOTTOM SKIN RIB BAY CUTOUTS |  |  | 8
572139-02-2 | OUTER WING BOTTOM SKIN RIB BAY CUTOUTS |  |  | 0.25
572139-02-2_01 | OUTER WING BOTTOM SKIN RIB BAY CUTOUTS |  |  | 0.25
572139-02-2_02 | OUTER WING BOTTOM SKIN RIB BAY CUTOUTS |  |  | 0.25
572139-02-3 | OUTER WING BOTTOM SKIN RIB BAY CUTOUTS |  |  | 0.25
572139-02-3_01 | OUTER WING BOTTOM SKIN RIB BAY CUTOUTS |  |  | 9
572139-02-3_02 | OUTER WING BOTTOM SKIN RIB BAY CUTOUTS |  |  | 9
572139-02-4 | OUTER WING BOTTOM SKIN RIB BAY CUTOUTS |  |  | 0.25
572139-02-6 | OUTER WING BOTTOM SKIN RIB BAY CUTOUTS SPECIAL DETAILED INSPECTION (HFEC) OF OUTER WING, BOTTOM SKIN, UPPER AND LOWER SURFACES AROUND ACCESS DOOR CUTOUTS IN RIB BAYS 8-9, 9-10, 10-11, 11-12 AND 12-13. |  |  | 0.5
572139-02-7 | OUTER WING BOTTOM SKIN RIB BAY CUTOUTS SPECIAL DETAILED INSPECTION (HFEC) OF OUTER WING, BOTTOM SKIN, UPPER AND LOWER SURFACES AROUND ACCESS DOOR CUTOUTS IN RIB BAYS 8-9, 9-10, 10-11, 11-12 AND 12-13. |  |  | 0.5
572140-01-1 | OUTER WING BOTTOM SKIN CUTOUTS DETAILED INSPECTION OF OUTER WING, BOTTOM SKIN LOWER SURFACES, AROUND ACCESS DOOR CUTOUTS IN ALL BAYS, BETWEEN RIB 13 AND RIB 27 |  |  | 0.25
572140-01-2 | OUTER WING BOTTOM SKIN CUTOUTS DETAILED INSPECTION OF OUTER WING, BOTTOM SKIN LOWER SURFACES, AROUND ACCESS DOOR CUTOUTS IN ALL BAYS, BETWEEN RIB 13 AND RIB 27 |  | M-3-500 | 8
572140-01-2_01 | OUTER WING BOTTOM SKIN CUTOUTS |  | M-3-500 | 4
572140-01-2_02 | OUTER WING BOTTOM SKIN CUTOUTS |  | M-3-600 | 4
572140-02-2 | OUTER WING BOTTOM SKIN CUTOUTS |  |  | 0.25
572140-02-2_01 | OUTER WING BOTTOM SKIN CUTOUTS |  |  | 0.25
572140-02-2_02 | OUTER WING BOTTOM SKIN CUTOUTS |  |  | 0.25
572140-02-3 | OUTER WING BOTTOM SKIN CUTOUTS GENERAL VISUAL INSPECTION OF OUTER WING, BOTTOM SKIN LOWER SURFACES, AROUND ACCESS DOOR CUTOUTS IN ALL BAYS, BETWEEN RIB 13 AND RIB 27 |  |  | 0.25
572140-02-3_01 | OUTER WING BOTTOM SKIN CUTOUTS |  |  | 0.25
572140-02-3_02 | OUTER WING BOTTOM SKIN CUTOUTS |  |  | 0.25
572140-02-4 | OUTER WING BOTTOM SKIN CUTOUTS GENERAL VISUAL INSPECTION OF OUTER WING, BOTTOM SKIN LOWER SURFACES, AROUND ACCESS DOOR CUTOUTS IN ALL BAYS, BETWEEN RIB 13 AND RIB 27 |  |  | 4
572140-02-4_01 | OUTER WING BOTTOM SKIN CUTOUTS |  |  | 0.25
572140-02-4_02 | OUTER WING BOTTOM SKIN CUTOUTS |  |  | 0.25
572140-02-5 | OUTER WING BOTTOM SKIN CUTOUTS |  |  | 0.5
572140-02-6 | OUTER WING BOTTOM SKIN CUTOUTS GENERAL VISUAL INSPECTION OF OUTER WING, BOTTOM SKIN LOWER SURFACES, AROUND ACCESS DOOR CUTOUTS IN ALL BAYS, BETWEEN RIB 13 AND RIB 27 |  |  | 0.5
572140-02-7 | OUTER WING BOTTOM SKIN CUTOUTS GENERAL VISUAL INSPECTION OF OUTER WING, BOTTOM SKIN LOWER SURFACES, AROUND ACCESS DOOR CUTOUTS IN ALL BAYS, BETWEEN RIB 13 AND RIB 27 NOTE: PLANNING: - FOR AIRCRAFT POST 160080 REFER TO COMPLIANCE TIME PARAGRAPH ALS PART2 (ALI) FOR FIRST TASK ACCOMPLISHMENT AFTER SB 57-1193 EMBODIMENT. |  |  | 0.5
572142-01-1 | OUTER WING BOTTOM SKIN CUTOUTS |  |  | 0.25
572142-01-2 | OUTER WING BOTTOM SKIN CUTOUTS GENERAL VISUAL INSPECTION OF OUTER WING, BOTTOM SKIN LOWER SURFACE AT ATTACHMENT TO RIBS AND STRINGERS, BETWEEN RIB 8 AND RIB 15, FROM FRONT SPAR TO REAR SPAR, EXCLUDING AREAS COVERED BY PYLON FAIRING AND FLAP TRACK 3 FAIRING |  |  | 0.5
572142-01-2_01 | OUTER WING BOTTOM SKIN CUTOUTS |  |  | 0.25
572142-01-2_02 | OUTER WING BOTTOM SKIN CUTOUTS |  | M-3-600 | 0.5
572142-01-3 | OUTER WING BOTTOM SKIN CUTOUTS GENERAL VISUAL INSPECTION OF OUTER WING, BOTTOM SKIN LOWER SURFACE AT ATTACHMENT TO RIBS AND STRINGERS, BETWEEN RIB 8 AND RIB 15, FROM FRONT SPAR TO REAR SPAR, EXCLUDING AREAS COVERED BY PYLON FAIRING AND FLAP TRACK 3 FAIRING |  |  | 0.25
572142-01-3_01 | OUTER WING BOTTOM SKIN CUTOUTS |  |  | 0.25
572142-01-3_02 | OUTER WING BOTTOM SKIN CUTOUTS |  |  | 0.25
572142-01-4 | OUTER WING BOTTOM SKIN CUTOUTS |  |  | 0.25
572142-01-4_01 | OUTER WING BOTTOM SKIN CUTOUTS |  |  | 0.25
572142-01-4_02 | OUTER WING BOTTOM SKIN CUTOUTS |  |  | 0.25
572142-01-5 | OUTER WING BOTTOM SKIN CUTOUTS GENERAL VISUAL INSPECTION OF OUTER WING, BOTTOM SKIN LOWER SURFACE AT ATTACHMENT TO RIBS AND STRINGERS, BETWEEN RIB 8 AND RIB 15, FROM FRONT SPAR TO REAR SPAR, EXCLUDING AREAS COVERED BY PYLON FAIRING AND FLAP TRACK 3 FAIRING |  |  | 0.25
572142-01-5_01 | OUTER WING BOTTOM SKIN CUTOUTS |  |  | 0.25
572142-01-5_02 | OUTER WING BOTTOM SKIN CUTOUTS |  |  | 0.25
572142-01-6 | OUTER WING BOTTOM SKIN CUTOUTS GENERAL VISUAL INSPECTION OF OUTER WING, BOTTOM SKIN LOWER SURFACE AT ATTACHMENT TO RIBS AND STRINGERS, BETWEEN RIB 8 AND RIB 15, FROM FRONT SPAR TO REAR SPAR, EXCLUDING AREAS COVERED BY PYLON FAIRING AND FLAP TRACK 3 FAIRING |  |  | 0.25
572142-02-1 | OUTER WING BOTTOM SKIN LOWER SURFACE DETAILED INSPECTION OF OUTER WING, BOTTOM SKIN LOWER SURFACE AT ATTACHMENT TO RIBS AND STRINGERS, BETWEEN RIB 8 AND RIB 15, FROM FRONT SPAR TO REAR SPAR, EXCLUDING AREAS COVERED BY PYLON FAIRING AND FLAP TRACK 3 FAIRING |  |  | 0.25
572143-01-1 | OUTER WING BOTTOM SKIN RIB STGR ATTACH |  |  | 0.25
572143-01-2 | OUTER WING BOTTOM SKIN RIB/STRINGER ATTACHMENT DETAILED INSPECTION OF OUTER WING, BOTTOM SKIN LOWER SURFACE AT ATTACHMENT TO RIBS AND STRINGERS IN AREA COVERED BY FLAP TRACK 3 FAIRING AND FLAP TRACK 4 FAIRING. |  |  | 0.25
572143-01-2_01 | OUTER WING BOTTOM SKIN RIB STGR ATTACH |  |  | 1
572143-01-2_02 | OUTER WING BOTTOM SKIN RIB STGR ATTACH |  |  | 1
572143-01-3 | OUTER WING BOTTOM SKIN RIB/STRINGER ATTACHMENT DETAILED INSPECTION OF OUTER WING, BOTTOM SKIN LOWER SURFACE AT ATTACHMENT TO RIBS AND STRINGERS IN AREA COVERED BY FLAP TRACK 3 FAIRING AND FLAP TRACK 4 FAIRING. |  |  | 0.25
572143-01-3_01 | OUTER WING BOTTOM SKIN RIB STGR ATTACH |  |  | 0.25
572143-01-3_02 | OUTER WING BOTTOM SKIN RIB STGR ATTACH |  |  | 0.25
572143-01-4 | OUTER WING BOTTOM SKIN RIB/STRINGER ATTACHMENT DETAILED INSPECTION OF OUTER WING, BOTTOM SKIN LOWER SURFACE AT ATTACHMENT TO RIBS AND STRINGERS IN AREA COVERED BY FLAP TRACK 3 FAIRING AND FLAP TRACK 4 FAIRING |  |  | 0.25
572143-01-5 | OUTER WING BOTTOM SKIN RIB/STRINGER ATTACHMENT DETAILED INSPECTION OF OUTER WING, BOTTOM SKIN LOWER SURFACE AT ATTACHMENT TO RIBS AND STRINGERS IN AREA COVERED BY FLAP TRACK 3 FAIRING AND FLAP TRACK 4 FAIRING |  |  | 0.5
572143-01-5_01 | OUTER WING BOTTOM SKIN RIB STGR ATTACH |  |  | 0.25
572143-01-5_02 | OUTER WING BOTTOM SKIN RIB STGR ATTACH |  |  | 0.25
572144-01-5 | OUTER WING BOTTOM SKIN GENERAL VISUAL INSPECTION OF OUTER WING, BOTTOM SKIN, LOWER SURFACE AT ATTACHMENT TO RIBS AND STRINGERS BETWEEN RIB 15 AND RIB 27 FROM FRONT SPAR TO REAR SPAR EXCLUDING AREA COVERED BY FLAP TRACK 4 FAIRING. |  |  | 0.5
572144-01-5_01 | OUTER WING BOTTOM SKIN |  |  | 0.5
572144-01-5_02 | OUTER WING BOTTOM SKIN |  |  | 0.5
572144-01-6 | OUTER WING BOTTOM SKIN GENERAL VISUAL INSPECTION OF OUTER WING, BOTTOM SKIN, LOWER SURFACE AT ATTACHMENT TO RIBS AND STRINGERS BETWEEN RIB 15 AND RIB 27 FROM FRONT SPAR TO REAR SPAR EXCLUDING AREA COVERED BY FLAP TRACK 4 FAIRING. |  |  | 0.5
572144-01-6_01 | OUTER WING BOTTOM SKIN |  |  | 0.5
572144-01-6_02 | OUTER WING BOTTOM SKIN |  |  | 0.5
572148-01-1 | OUTER WING BOTTOM SKIN RIB STGR ATTACH |  |  | 0.5
572148-01-2 | OUTER WING BOTTOM SKIN RIB/STRINGER ATTACHMENT GENERAL VISUAL INSPECTION OF OUTER WING, BOTTOM SKIN LOWER SURFACE, SPANWISE SKIN JOINTS AT STRINGER 8 AND STRINGER 11, BETWEEN RIB 8 AND RIB 18, EXCLUDING AREAS COVERED BY PYLON FAIRING AND BY FLAP TRACK 3 FAIRING |  |  | 0.5
572148-01-2_01 | OUTER WING BOTTOM SKIN RIB STGR ATTACH |  |  | 0.25
572148-01-2_02 | OUTER WING BOTTOM SKIN RIB STGR ATTACH |  |  | 0.25
572148-01-3 | OUTER WING BOTTOM SKIN RIB STGR ATTACH |  |  | 0.25
572148-01-3_01 | OUTER WING BOTTOM SKIN RIB STGR ATTACH |  |  | 0.25
572148-01-3_02 | OUTER WING BOTTOM SKIN RIB STGR ATTACH |  |  | 0.25
572148-01-4 | OUTER WING BOTTOM SKIN RIB STGR ATTACH |  |  | 0.25
572148-01-4_01 | OUTER WING BOTTOM SKIN RIB STGR ATTACH |  |  | 0.25
572148-01-4_02 | OUTER WING BOTTOM SKIN RIB STGR ATTACH |  |  | 0.25
572148-01-5 | OUTER WING BOTTOM SKIN RIB/STRINGER ATTACHMENT GENERAL VISUAL INSPECTION OF OUTER WING, BOTTOM SKIN LOWER SURFACE, SPANWISE SKIN JOINTS AT STRINGER 8 AND STRINGER 11, BETWEEN RIB 8 AND RIB 18, EXCLUDING AREAS COVERED BY PYLON FAIRING AND BY FLAP TRACK 3 FAIRING |  |  | 0.25
572148-01-5_01 | OUTER WING BOTTOM SKIN RIB STGR ATTACH |  |  | 0.7
572148-01-5_02 | OUTER WING BOTTOM SKIN RIB STGR ATTACH |  |  | 0.7
572148-01-6 | OUTER WING BOTTOM SKIN RIB STGR ATTACH |  |  | 0.25
572148-01-7 | OUTER WING BOTTOM SKIN RIB/STRINGER ATTACHMENT GENERAL VISUAL INSPECTION OF OUTER WING, BOTTOM SKIN LOWER SURFACE, SPANWISE SKIN JOINTS AT STRINGER 8 AND STRINGER 11, BETWEEN RIB 8 AND RIB 18, EXCLUDING AREAS COVERED BY PYLON FAIRING AND BY FLAP TRACK 3 FAIRING |  |  | 0.25
572148-01-8 | OUTER WING BOTTOM SKIN RIB/STRINGER ATTACHMENT GENERAL VISUAL INSPECTION OF OUTER WING, BOTTOM SKIN LOWER SURFACE, SPANWISE SKIN JOINTS AT STRINGER 8 AND STRINGER 11, BETWEEN RIB 8 AND RIB 18, EXCLUDING AREAS COVERED BY PYLON FAIRING AND BY FLAP TRACK 3 FAIRING |  |  | 0.25
572148-02-1 | OUTER WING BOTTOM SKIN LOWER SURFACE DETAILED INSPECTION OF OUTER WING, BOTTOM SKIN LOWER SURFACE, SPANWISE SKIN JOINTS AT STRINGER 8 AND STRINGER 11, BETWEEN RIB 8 AND RIB 18, EXCLUDING AREAS COVERED BY PYLON FAIRING AND BY FLAP TRACK 3 FAIRING NOTE: PLANNING: - FOR AIRCRAFT POST 160080 REFER TO COMPLIANCE TIME PARAGRAPH ALS PART2 (ALI) FOR FIRST TASK ACCOMPLISHMENT AFTER SB 57-1193 EMBODIMENT. |  |  | 0.5
572149-01-1 | OUTER WING BOTTOM SKIN RIB STGR ATTACH |  |  | 0.25
572149-01-2 | OUTER WING BOTTOM SKIN RIB/STRINGER ATTACHMENT GENERAL VISUAL INSPECTION OF OUTER WING, BOTTOM SKIN LOWER SURFACE, SPANWISE SKIN JOINTS AT STRINGER 8 AND STRINGER 11, BETWEEN RIB 18 AND RIB 21, ADJACENT TO FRONT SPAR AND REAR SPAR, EXCLUDING AREA COVERED BY FLAP TRACK 4 FAIRING |  |  | 0.5
572149-01-2_01 | OUTER WING BOTTOM SKIN RIB STGR ATTACH |  |  | 0.25
572149-01-2_02 | OUTER WING BOTTOM SKIN RIB STGR ATTACH |  |  | 0.25
572149-01-3 | OUTER WING BOTTOM SKIN RIB/STRINGER ATTACHMENT GENERAL VISUAL INSPECTION OF OUTER WING, BOTTOM SKIN LOWER SURFACE, SPANWISE SKIN JOINTS AT STRINGER 8 AND STRINGER 11, BETWEEN RIB 18 AND RIB 21, ADJACENT TO FRONT SPAR AND REAR SPAR, EXCLUDING AREA COVERED BY FLAP TRACK 4 FAIRING |  |  | 0.25
572149-01-3_01 | OUTER WING BOTTOM SKIN RIB STGR ATTACH |  |  | 0.25
572149-01-3_02 | OUTER WING BOTTOM SKIN RIB STGR ATTACH |  |  | 0.25
572149-01-4 | OUTER WING BOTTOM SKIN RIB/STRINGER ATTACHMENT GENERAL VISUAL INSPECTION OF OUTER WING, BOTTOM SKIN LOWER SURFACE, SPANWISE SKIN JOINTS AT STRINGER 8 AND STRINGER 11, BETWEEN RIB 18 AND RIB 21, ADJACENT TO FRONT SPAR AND REAR SPAR, EXCLUDING AREA COVERED BY FLAP TRACK 4 FAIRING |  |  | 0.25
572149-01-4_01 | OUTER WING BOTTOM SKIN RIB STGR ATTACH |  |  | 0.7
572149-01-4_02 | OUTER WING BOTTOM SKIN RIB STGR ATTACH |  |  | 0.7
572149-01-5 | OUTER WING BOTTOM SKIN RIB/STRINGER ATTACHMENT GENERAL VISUAL INSPECTION OF OUTER WING, BOTTOM SKIN LOWER SURFACE, SPANWISE SKIN JOINTS AT STRINGER 8 AND STRINGER 11, BETWEEN RIB 18 AND RIB 21, ADJACENT TO FRONT SPAR AND REAR SPAR, EXCLUDING AREA COVERED BY FLAP TRACK 4 FAIRING |  |  | 0.25
572149-01-6 | OUTER WING BOTTOM SKIN RIB STGR ATTACH |  |  | 0.25
572149-01-7 | OUTER WING BOTTOM SKIN RIB/STRINGER ATTACHMENT GENERAL VISUAL INSPECTION OF OUTER WING, BOTTOM SKIN LOWER SURFACE, SPANWISE SKIN JOINTS AT STRINGER 8 AND STRINGER 11, BETWEEN RIB 18 AND RIB 21, ADJACENT TO FRONT SPAR AND REAR SPAR, EXCLUDING AREA COVERED BY FLAP TRACK 4 FAIRING |  |  | 0.25
572149-02-1 | OUTER WING BOTTOM SKIN LOWER SURFACE DETAILED INSPECTION OF OUTER WING, BOTTOM SKIN LOWER SURFACE, SPANWISE SKIN JOINTS AT STRINGER 8 AND STRINGER 11, BETWEEN RIB 18 AND RIB 21, ADJACENT TO FRONT SPAR AND REAR SPAR, EXCLUDING AREA COVERED BY FLAP TRACK 4 FAIRING NOTE: PLANNING: - FOR AIRCRAFT POST 160080 REFER TO COMPLIANCE TIME PARAGRAPH ALS PART2 (ALI) FOR FIRST TASK ACCOMPLISHMENT AFTER SB 57-1193 EMBODIMENT. |  |  | 0.5
572150-01-1 | OUTER WING BOTTOM SKIN JOINTS RIB11-13 |  |  | 0.25
572150-01-2 | OUTER WING BOTTOM SKIN JOINTS RIB 11-13 DETAILED INSPECTION OF OUTER WING, BOTTOM SKIN LOWER SURFACE, SPANWISE SKIN JOINTS AT STRINGER 8 AND STRINGER 11, BETWEEN RIB 11 AND RIB 13 IN AREAS COVERED BY FLAP TRACK 3 FAIRING |  |  | 0.5
572150-01-2_01 | OUTER WING BOTTOM SKIN JOINTS RIB11-13 |  |  | 1
572150-01-2_02 | OUTER WING BOTTOM SKIN JOINTS RIB11-13 |  |  | 1
572150-01-3 | OUTER WING BOTTOM SKIN JOINTS RIB 11-13 DETAILED INSPECTION OF OUTER WING, BOTTOM SKIN LOWER SURFACE, SPANWISE SKIN JOINTS AT STRINGER 8 AND STRINGER 11, BETWEEN RIB 11 AND RIB 13 IN AREAS COVERED BY FLAP TRACK 3 FAIRING |  |  | 0.25
572150-01-3_01 | OUTER WING BOTTOM SKIN JOINTS RIB11-13 |  |  | 0.25
572150-01-3_02 | OUTER WING BOTTOM SKIN JOINTS RIB11-13 |  |  | 0.25
572150-01-4 | OUTER WING BOTTOM SKIN JOINTS RIB 11-13 DETAILED INSPECTION OF OUTER WING, BOTTOM SKIN LOWER SURFACE, SPANWISE SKIN JOINTS AT STRINGER 8 AND STRINGER 11, BETWEEN RIB 11 AND RIB 13 IN AREAS COVERED BY FLAP TRACK 3 FAIRING |  |  | 0.25
572150-01-4_01 | OUTER WING BOTTOM SKIN JOINTS RIB11-13 |  |  | 2
572150-01-4_02 | OUTER WING BOTTOM SKIN JOINTS RIB11-13 |  |  | 2
572150-01-5 | OUTER WING BOTTOM SKIN JOINTS RIB11-13 |  |  | 0.5
572150-01-6 | OUTER WING BOTTOM SKIN JOINTS RIB 11-13 DETAILED INSPECTION OF OUTER WING, BOTTOM SKIN LOWER SURFACE, SPANWISE SKIN JOINTS AT STRINGER 8 AND STRINGER 11, BETWEEN RIB 11 AND RIB 13 IN AREAS COVERED BY FLAP TRACK 3 FAIRING |  |  | 0.5
572150-01-8 | OUTER WING BOTTOM SKIN JOINTS RIB 11-13 DETAILED INSPECTION OF OUTER WING, BOTTOM SKIN LOWER SURFACE, SPANWISE SKIN JOINTS AT STRINGER 8 AND STRINGER 11, BETWEEN RIB 11 AND RIB 13 IN AREAS COVERED BY FLAP TRACK 3 FAIRING |  |  | 0.5
572150-09-2 | OUTER WING BOTTOM SKIN JOINTS RIB 11-13 DETAILED INSPECTION OF OUTER WING, BOTTOM SKIN LOWER SURFACE, SPANWISE SKIN JOINTS AT STRINGER 8 AND STRINGER 11, BETWEEN RIB 11 AND RIB 13 IN AREAS COVERED BY FLAP TRACK 3 FAIRING NOTE: THRESHOLD/INTERVAL: - CALENDAR TIME REQUIREMENT WITH A SOURCE "FATIGUE MONITORING PROGRAM" TYPE B. REFER TO STRUCTURE SECTION INTRODUCTION FOR ADDITIONAL GUIDANCE. |  |  | 0.5
572150-09-2_01 | OUTER WING BOTTOM SKIN JOINTS RIB11-13 |  |  | 0.5
572150-09-2_02 | OUTER WING BOTTOM SKIN JOINTS RIB11-13 |  |  | 0.5
572150-09-8 | OUTER WING BOTTOM SKIN JOINTS RIB 11-13 DETAILED INSPECTION OF OUTER WING, BOTTOM SKIN LOWER SURFACE, SPANWISE SKIN JOINTS AT STRINGER 8 AND STRINGER 11, BETWEEN RIB 11 AND RIB 13 IN AREAS COVERED BY FLAP TRACK 3 FAIRING |  |  | 0.5
572150-09-9 | OUTER WING BOTTOM SKIN JOINTS RIB 11-13 DETAILED INSPECTION OF OUTER WING, BOTTOM SKIN LOWER SURFACE, SPANWISE SKIN JOINTS AT STRINGER 8 AND STRINGER 11, BETWEEN RIB 11 AND RIB 13 IN AREAS COVERED BY FLAP TRACK 3 FAIRING NOTE: THRESHOLD/INTERVAL: - CALENDAR TIME REQUIREMENT WITH A SOURCE "FATIGUE MONITORING PROGRAM" TYPE A. REFER TO STRUCTURE SECTION INTRODUCTION FOR ADDITIONAL GUIDANCE. |  |  | 0.5
572151-01-1 | OUTER WING BOTTOM SKIN JOINTS RIB18-20 |  | M-3-500 | 0.25
572151-01-2 | OUTER WING BOTTOM SKIN JOINTS RIB 18-20 DETAILED INSPECTION OF OUTER WING, BOTTOM SKIN LOWER SURFACE, SPANWISE SKIN JOINTS AT STRINGER 8 AND STRINGER 11, BETWEEN RIB 18 AND RIB 20 IN AREA COVERED BY FLAP TRACK 4 FAIRING |  |  | 0.5
572151-01-2_01 | OUTER WING BOTTOM SKIN JOINTS RIB18-20 |  |  | 0.5
572151-01-2_02 | OUTER WING BOTTOM SKIN JOINTS RIB18-20 |  |  | 0.5
572151-01-3 | OUTER WING BOTTOM SKIN JOINTS RIB18-20 |  |  | 0.5
572151-01-3_01 | OUTER WING BOTTOM SKIN JOINTS RIB18-20 |  |  | 0.5
572151-01-3_02 | OUTER WING BOTTOM SKIN JOINTS RIB18-20 |  |  | 0.5
572151-01-4 | OUTER WING BOTTOM SKIN JOINTS RIB18-20 |  |  | 0.5
572151-01-4_01 | OUTER WING BOTTOM SKIN JOINTS RIB18-20 |  |  | 0.5
572151-01-4_02 | OUTER WING BOTTOM SKIN JOINTS RIB18-20 |  |  | 0.5
572151-01-5_01 | OUTER WING BOTTOM SKIN JOINTS RIB18-20 |  |  | 0.5
572151-01-5_02 | OUTER WING BOTTOM SKIN JOINTS RIB18-20 |  |  | 0.5
572151-01-6 | OUTER WING BOTTOM SKIN JOINTS RIB18-20 |  |  | 0.5
572151-01-8 | OUTER WING BOTTOM SKIN JOINTS RIB 18-20 DETAILED INSPECTION OF OUTER WING, BOTTOM SKIN LOWER SURFACE, SPANWISE SKIN JOINTS AT STRINGER 8 AND STRINGER 11, BETWEEN RIB 18 AND RIB 20 IN AREA COVERED BY FLAP TRACK 4 FAIRING NOTE: PLANNING: - FOR AIRCRAFT POST 160080 REFER TO COMPLIANCE TIME PARAGRAPH ALS PART2 (ALI) FOR FIRST TASK ACCOMPLISHMENT AFTER SB 57-1193 EMBODIMENT. |  |  | 0.5
572151-09-10 | OUTER WING BOTTOM SKIN JOINTS RIB 18-20 DETAILED INSPECTION OF OUTER WING, BOTTOM SKIN LOWER SURFACE, SPANWISE SKIN JOINTS AT STRINGER 8 AND STRINGER 11, BETWEEN RIB 18 AND RIB 20 IN AREA COVERED BY FLAP TRACK 4 FAIRING NOTE: THRESHOLD/INTERVAL: - CALENDAR TIME REQUIREMENT WITH A SOURCE "FATIGUE MONITORING PROGRAM" TYPE A. REFER TO STRUCTURE SECTION INTRODUCTION FOR ADDITIONAL GUIDANCE. |  |  | 0.5
572151-09-2 | OUTER WING BOTTOM SKIN JOINTS RIB 18-20 DETAILED INSPECTION OF OUTER WING, BOTTOM SKIN LOWER SURFACE, SPANWISE SKIN JOINTS AT STRINGER 8 AND STRINGER 11, BETWEEN RIB 18 AND RIB 20 IN AREA COVERED BY FLAP TRACK 4 FAIRING NOTE: THRESHOLD/INTERVAL: - CALENDAR TIME REQUIREMENT WITH A SOURCE "FATIGUE MONITORING PROGRAM" TYPE B. REFER TO STRUCTURE SECTION INTRODUCTION FOR ADDITIONAL GUIDANCE. |  |  | 0.5
572151-09-2_01 | OUTER WING BOTTOM SKIN JOINTS RIB18-20 |  |  | 0.5
572151-09-2_02 | OUTER WING BOTTOM SKIN JOINTS RIB18-20 |  |  | 0.5
572151-09-4 | OUTER WING BOTTOM SKIN JOINTS RIB 18-20 DETAILED INSPECTION OF OUTER WING, BOTTOM SKIN LOWER SURFACE, SPANWISE SKIN JOINTS AT STRINGER 8 AND STRINGER 11, BETWEEN RIB 18 AND RIB 20 IN AREA COVERED BY FLAP TRACK 4 FAIRING NOTE: THRESHOLD/INTERVAL: - CALENDAR TIME REQUIREMENT WITH A SOURCE "FATIGUE MONITORING PROGRAM" TYPE A. REFER TO STRUCTURE SECTION INTRODUCTION FOR ADDITIONAL GUIDANCE. |  |  | 0.5
572151-09-4_01 | OUTER WING BOTTOM SKIN JOINTS RIB18-20 |  |  | 0.5
572151-09-4_02 | OUTER WING BOTTOM SKIN JOINTS RIB18-20 |  |  | 0.5
572151-09-8 | OUTER WING BOTTOM SKIN JOINTS RIB 18-20 DETAILED INSPECTION OF OUTER WING, BOTTOM SKIN LOWER SURFACE, SPANWISE SKIN JOINTS AT STRINGER 8 AND STRINGER 11, BETWEEN RIB 18 AND RIB 20 IN AREA COVERED BY FLAP TRACK 4 FAIRING NOTE: THRESHOLD/INTERVAL: - CALENDAR TIME REQUIREMENT WITH A SOURCE "FATIGUE MONITORING PROGRAM" TYPE B. REFER TO STRUCTURE SECTION INTRODUCTION FOR ADDITIONAL GUIDANCE. |  |  | 0.5
572151-09-9 | OUTER WING BOTTOM SKIN JOINTS RIB 18-20 DETAILED INSPECTION OF OUTER WING, BOTTOM SKIN LOWER SURFACE, SPANWISE SKIN JOINTS AT STRINGER 8 AND STRINGER 11, BETWEEN RIB 18 AND RIB 20 IN AREA COVERED BY FLAP TRACK 4 FAIRING NOTE: THRESHOLD/INTERVAL: - CALENDAR TIME REQUIREMENT WITH A SOURCE "FATIGUE MONITORING PROGRAM" TYPE A. REFER TO STRUCTURE SECTION INTRODUCTION FOR ADDITIONAL GUIDANCE. |  |  | 0.5
572153-01-1 | OUTER WING BOTTOM SKIN DRAIN HOLES DETAILED INSPECTION OF OUTER WING, BOTTOM SKIN LOWER SURFACE, AT DRAIN HOLES FOR SLAT CANS 5,6,7,8,9,10,11 AND 12 (RIB BAYS 9-10, 11-12, 13-14, 16-17, 18-19, 21-22, 23-24 & 25-26) DRY BAY DRAIN HOLES IN RIB BAY 26-27 AND MAGNETIC LEVEL INDICATOR POSITIONS ADJACENT TO RIB 9 AND RIB 12 |  |  | 0.5
572153-01-1_01 | OUTER WING BOTTOM SKIN DRAIN HOLES |  | M-3-500 | 2.5
572153-01-1_02 | OUTER WING BOTTOM SKIN DRAIN HOLES |  | M-3-600 | 2.5
572153-01-2_01 | OUTER WING BOTTOM SKIN DRAIN HOLES |  |  | 0.5
572153-01-2_02 | OUTER WING BOTTOM SKIN DRAIN HOLES |  |  | 0.5
572153-01-3_01 | OUTER WING BOTTOM SKIN DRAIN HOLES |  |  | 0.5
572153-01-3_02 | OUTER WING BOTTOM SKIN DRAIN HOLES |  |  | 0.5
572153-01-4_01 | OUTER WING BOTTOM SKIN DRAIN HOLES |  |  | 0.5
572153-01-4_02 | OUTER WING BOTTOM SKIN DRAIN HOLES |  |  | 0.5
572155-01-1 | OUTER WING BOTTOM SKIN RIB 8-21 DETAILED INSPECTION OF OUTER WING, BOTTOM SKIN UPPER SURFACE BUTT STRAPS AT STRINGER 8 AND STRINGER 11, BETWEEN RIB 8 AND RIB 21 |  | M-3-500 | 1
572155-01-1_01 | OUTER WING BOTTOM SKIN RIB 8-21 |  |  | 0.5
572155-01-1_02 | OUTER WING BOTTOM SKIN RIB 8-21 |  |  | 0.5
572155-01-2 | OUTER WING BOTTOM SKIN RIB 8-21 DETAILED INSPECTION OF OUTER WING, BOTTOM SKIN UPPER SURFACE BUTT STRAPS AT STRINGER 8 AND STRINGER 11, BETWEEN RIB 8 AND RIB 21 |  |  | 1
572155-01-2_01 | OUTER WING BOTTOM SKIN RIB 8-21 |  |  | 1
572155-01-2_02 | OUTER WING BOTTOM SKIN RIB 8-21 |  |  | 1
572155-01-3 | OUTER WING BOTTOM SKIN RIB 8-21 DETAILED INSPECTION OF OUTER WING, BOTTOM SKIN UPPER SURFACE BUTT STRAPS AT STRINGER 8 AND STRINGER 11, BETWEEN RIB 8 AND RIB 21 |  |  | 1
572155-01-4 | OUTER WING BOTTOM SKIN RIB 8-21 |  |  | 1
572155-01-5 | OUTER WING BOTTOM SKIN RIB 8-21 |  |  | 1
572155-01-6 | OUTER WING BOTTOM SKIN RIB 8-21 DETAILED INSPECTION OF OUTER WING, BOTTOM SKIN UPPER SURFACE BUTT STRAPS AT STRINGER 8 AND STRINGER 11, BETWEEN RIB 8 AND RIB 21 |  |  | 1
572155-01-7 | OUTER WING BOTTOM SKIN RIB 8-21 DETAILED INSPECTION OF OUTER WING, BOTTOM SKIN UPPER SURFACE BUTT STRAPS AT STRINGER 8 AND STRINGER 11, BETWEEN RIB 8 AND RIB 21 |  |  | 0.5
572155-01-7_01 | OUTER WING BOTTOM SKIN RIB 8-21 |  |  | 1
572155-01-7_02 | OUTER WING BOTTOM SKIN RIB 8-21 |  |  | 1
572155-01-8 | OUTER WING BOTTOM SKIN RIB 8-21 DETAILED INSPECTION OF OUTER WING, BOTTOM SKIN UPPER SURFACE BUTT STRAPS AT STRINGER 8 AND STRINGER 11, BETWEEN RIB 8 AND RIB 21 NOTE: PLANNING: - FOR AIRCRAFT POST 160080 REFER TO COMPLIANCE TIME PARAGRAPH ALS PART2 (ALI) FOR FIRST TASK ACCOMPLISHMENT AFTER SB 57-1193 EMBODIMENT. |  |  | 0.5
572157-01-1 | OUTER WING BOTTOM SKIN RUNOUT |  | M-3-500 | 0.5
572157-01-1_01 | OUTER WING BOTTOM SKIN RUNOUT |  |  | 0.5
572157-01-1_02 | OUTER WING BOTTOM SKIN RUNOUT |  |  | 0.5
572157-01-2 | OUTER WING BOTTOM SKIN RUNOUT |  |  | 0.5
572157-01-2_01 | OUTER WING BOTTOM SKIN RUNOUT |  |  | 0.5
572157-01-2_02 | OUTER WING BOTTOM SKIN RUNOUT |  |  | 0.5
572157-01-3 | OUTER WING BOTTOM SKIN RUNOUT |  |  | 0.5
572157-01-4 | OUTER WING BOTTOM SKIN RUNOUT |  |  | 0.5
572157-01-5_01 | OUTER WING BOTTOM SKIN RUNOUT |  |  | 0.5
572157-01-5_02 | OUTER WING BOTTOM SKIN RUNOUT |  |  | 0.5
572157-01-6 | OUTER WING BOTTOM SKIN RUNOUT SPECIAL DETAILED INSPECTION (X-RAY) OF OUTER WING, BOTTOM SKIN, RUNOUT OF BUTTSTRAP AT STRINGER 8, BETWEEN RIB 20 AND RIB 21, ADJACENT TO FRONT SPAR AND RUNOUT OF BUTTSTRAP, AT STRINGER 11, ADJACENT TO RIB 21 AT REAR SPAR NOTE: PLANNING: - FOR AIRCRAFT POST 160080 REFER TO COMPLIANCE TIME PARAGRAPH ALS PART2 (ALI) FOR FIRST TASK ACCOMPLISHMENT AFTER SB 57-1193 EMBODIMENT. |  |  | 0.5
572157-01-7 | OUTER WING BOTTOM SKIN RUNOUT SPECIAL DETAILED INSPECTION (X-RAY) OF OUTER WING, BOTTOM SKIN RUNOUT OF BUTTSTRAP AT STRINGER 8, BETWEEN RIB 20 AND 21 ADJACENT TO FRONT SPAR AND RUNOUT OF BUTTSTRAP AT STRINGER 11, ADJACENT TO RIB 21 AT REAR SPAR. |  |  | 0.5
572157-01-8 | OUTER WING BOTTOM SKIN RUNOUT SPECIAL DETAILED INSPECTION (X-RAY) OF OUTER WING, BOTTOM SKIN RUNOUT OF BUTTSTRAP AT STRINGER 8, BETWEEN RIB 20 AND 21 ADJACENT TO FRONT SPAR AND RUNOUT OF BUTTSTRAP AT STRINGER 11, ADJACENT TO RIB 21 AT REAR SPAR. |  |  | 0.5
572158-01-1 | OUTER WING BOTTOM SKIN STGR RIB 8-18 |  |  | 1
572158-01-10 | OUTER WING BOTTOM SKIN STRINGER RIB 8-18 DETAILED INSPECTION OF OUTER WING, BOTTOM SKIN STRINGERS (INCLUDING DRAIN HOLES), BETWEEN RIB 8 AND RIB 18, COMPRISING STRINGERS 4,5,6,7,8,11,12 AND 13 |  |  | 0.5
572158-01-11 | OUTER WING BOTTOM SKIN STRINGER RIB 8-18 DETAILED INSPECTION OF OUTER WING, BOTTOM SKIN STRINGERS (INCLUDING DRAIN HOLES), BETWEEN RIB 8 AND RIB 18, COMPRISING STRINGERS 4,5,6,7,8,11,12 AND 13 |  |  | 0.5
572158-01-12 | OUTER WING BOTTOM SKIN STRINGER RIB 8-18 DETAILED INSPECTION OF OUTER WING, BOTTOM SKIN STRINGERS (INCLUDING DRAIN HOLES), BETWEEN RIB 8 AND RIB 18, COMPRISING STRINGERS 4,5,6,7,8,11,12 AND 13 NOTE: PLANNING: - FOR AIRCRAFT POST 160080 REFER TO COMPLIANCE TIME PARAGRAPH ALS PART2 (ALI) FOR FIRST TASK ACCOMPLISHMENT AFTER SB 57-1193 EMBODIMENT. |  |  | 0.5
572158-01-2 | OUTER WING BOTTOM SKIN STRINGER RIB 8-18 DETAILED INSPECTION OF OUTER WING, BOTTOM SKIN STRINGERS (INCLUDING DRAIN HOLES), BETWEEN RIB 8 AND RIB 18, COMPRISING STRINGERS 4,5,6,7,8,11,12 AND 13 |  |  | 1
572158-01-2_01 | OUTER WING BOTTOM SKIN STGR RIB 8-18 |  |  | 0.5
572158-01-2_02 | OUTER WING BOTTOM SKIN STGR RIB 8-18 |  |  | 0.5
572158-01-3 | OUTER WING BOTTOM SKIN STRINGER RIB 8-18 DETAILED INSPECTION OF OUTER WING, BOTTOM SKIN STRINGERS (INCLUDING DRAIN HOLES), BETWEEN RIB 8 AND RIB 18, COMPRISING STRINGERS 4,5,6,7,8,11,12 AND 13 |  |  | 1
572158-01-3_01 | OUTER WING BOTTOM SKIN STGR RIB 8-18 |  |  | 1
572158-01-3_02 | OUTER WING BOTTOM SKIN STGR RIB 8-18 |  |  | 1
572158-01-4 | OUTER WING BOTTOM SKIN STGR RIB 8-18 |  |  | 1
572158-01-5 | OUTER WING BOTTOM SKIN STRINGER RIB 8-18 DETAILED INSPECTION OF OUTER WING, BOTTOM SKIN STRINGERS (INCLUDING DRAIN HOLES), BETWEEN RIB 8 AND RIB 18, COMPRISING STRINGERS 4,5,6,7,8,11,12 AND 13 |  |  | 1
572158-01-5_01 | OUTER WING BOTTOM SKIN STGR RIB 8-18 |  |  | 1
572158-01-5_02 | OUTER WING BOTTOM SKIN STGR RIB 8-18 |  |  | 1
572158-01-6 | OUTER WING BOTTOM SKIN STGR RIB 8-18 |  |  | 1
572158-01-7 | OUTER WING BOTTOM SKIN STRINGER RIB 8-18 DETAILED INSPECTION OF OUTER WING, BOTTOM SKIN STRINGERS (INCLUDING DRAIN HOLES), BETWEEN RIB 8 AND RIB 18, COMPRISING STRINGERS 4,5,6,7,8,11,12 AND 13 |  |  | 1
572158-01-8 | OUTER WING BOTTOM SKIN STRINGER RIB 8-18 DETAILED INSPECTION OF OUTER WING, BOTTOM SKIN STRINGERS (INCLUDING DRAIN HOLES), BETWEEN RIB 8 AND RIB 18, COMPRISING STRINGERS 4,5,6,7,8,11,12 AND 13 |  |  | 1
572160-01-1 | OUTER WING BOTTOM SKIN STGR RIB 18-27 |  |  | 0.5
572160-01-2 | OUTER WING BOTTOM SKIN STGR RIB 18-27 |  |  | 0.5
572160-01-2_01 | OUTER WING BOTTOM SKIN STGR RIB 18-27 |  |  | 0.5
572160-01-2_02 | OUTER WING BOTTOM SKIN STGR RIB 18-27 |  |  | 0.5
572160-01-3 | OUTER WING BOTTOM SKIN STRINGER RIB 18-27 DETAILED INSPECTION OF OUTER WING, BOTTOM SKIN STRINGERS, BETWEEN RIB 18 AND RIB 27, COMPRISING STRINGERS 7, 8 AND 11 |  |  | 0.5
572160-01-3_01 | OUTER WING BOTTOM SKIN STGR RIB 18-27 |  |  | 0.5
572160-01-3_02 | OUTER WING BOTTOM SKIN STGR RIB 18-27 |  |  | 0.5
572160-01-4 | OUTER WING BOTTOM SKIN STRINGER RIB 18-27 DETAILED INSPECTION OF OUTER WING, BOTTOM SKIN STRINGERS, BETWEEN RIB 18 AND RIB 27, COMPRISING STRINGERS 7, 8 AND 11 |  |  | 0.5
572160-01-5 | OUTER WING BOTTOM SKIN STRINGER RIB 18-27 DETAILED INSPECTION OF OUTER WING, BOTTOM SKIN STRINGERS, BETWEEN RIB 18 AND RIB 27, COMPRISING STRINGERS 7, 8 AND 11 |  |  | 0.5
572160-01-5_01 | OUTER WING BOTTOM SKIN STGR RIB 18-27 |  |  | 0.5
572160-01-5_02 | OUTER WING BOTTOM SKIN STGR RIB 18-27 |  |  | 0.5
572160-01-6 | OUTER WING BOTTOM SKIN STRINGER RIB 18-27 DETAILED INSPECTION OF OUTER WING, BOTTOM SKIN STRINGERS, BETWEEN RIB 18 AND RIB 27, COMPRISING STRINGERS 7, 8 AND 11 NOTE: PLANNING: - FOR AIRCRAFT POST 160080 REFER TO COMPLIANCE TIME PARAGRAPH ALS PART2 (ALI) FOR FIRST TASK ACCOMPLISHMENT AFTER SB 57-1193 EMBODIMENT. |  |  | 0.5
572161-01-1 | OUTER WING BOTTOM SKIN ACCESS DOORS |  | M-3-500 | 0.25
572161-01-10 | MAIN STRUCTURE DETAILED INSPECTION OF OUTER WING, BOTTOM SKIN, ACCESS DOORS BETWEEN RIB 13 AND RIB 27 |  |  | 0.5
572161-01-11 | MAIN STRUCTURE DETAILED INSPECTION OF OUTER WING, BOTTOM SKIN, ACCESS DOORS BETWEEN RIB 13 AND RIB 27 |  |  | 0.5
572161-01-11_01 | OUTER WING BOTTOM SKIN ACCESS DOORS |  | M-3-500 | 18
572161-01-11_02 | OUTER WING BOTTOM SKIN ACCESS DOORS |  | M-3-600 | 18
572161-01-2 | OUTER WING BOTTOM SKIN ACCESS DOORS |  |  | 0.5
572161-01-5 | OUTER WING BOTTOM SKIN ACCESS DOORS |  |  | 0.5
572161-01-5_01 | OUTER WING BOTTOM SKIN ACCESS DOORS |  |  | 0.5
572161-01-5_02 | OUTER WING BOTTOM SKIN ACCESS DOORS |  |  | 0.5
572161-01-6 | OUTER WING BOTTOM SKIN ACCESS DOORS |  |  | 0.5
572161-01-6_01 | OUTER WING BOTTOM SKIN ACCESS DOORS |  |  | 0.5
572161-01-6_02 | OUTER WING BOTTOM SKIN ACCESS DOORS |  |  | 0.5
572161-01-7 | OUTER WING BOTTOM SKIN ACCESS DOORS |  |  | 0.5
572161-01-8 | OUTER WING BOTTOM SKIN ACCESS DOORS |  |  | 0.5
572161-01-9 | OUTER WING BOTTOM SKIN ACCESS DOORS |  |  | 0.5
572164-01-1 | OUTER WING BOTTOM SKIN FUEL DRAIN DETAILED INSPECTION OF OUTER WING, BOTTOM SKIN LOWER SURFACE AT FUEL TANK WATER DRAIN HOLES BETWEEN RIB 15-16 AND RIB 22-23. |  |  | 0.5
572164-01-1_01 | OUTER WING BOTTOM SKIN FUEL DRAIN |  | M-3-500 | 0.5
572164-01-1_02 | OUTER WING BOTTOM SKIN FUEL DRAIN |  | M-3-600 | 0.5
572164-01-2_01 | OUTER WING BOTTOM SKIN FUEL DRAIN |  |  | 0.5
572164-01-2_02 | OUTER WING BOTTOM SKIN FUEL DRAIN |  |  | 0.5
572164-01-3 | OUTER WING BOTTOM SKIN FUEL DRAIN |  |  | 0.5
572164-02-6 | OUTER WING BOTTOM SKIN FUEL DRAIN GENERAL VISUAL INSPECTION OF OUTER WING, BOTTOM SKIN LOWER SURFACE AT FUEL TANK WATER DRAIN HOLES BETWEEN RIB 15-16 AND RIB 22-23 |  |  | 0.5
572164-02-6_01 | OUTER WING BOTTOM SKIN FUEL DRAIN |  |  | 0.5
572164-02-6_02 | OUTER WING BOTTOM SKIN FUEL DRAIN |  |  | 0.5
572164-02-7 | OUTER WING BOTTOM SKIN FUEL DRAIN GENERAL VISUAL INSPECTION OF OUTER WING, BOTTOM SKIN LOWER SURFACE AT FUEL TANK WATER DRAIN HOLES BETWEEN RIB 15-16 AND RIB 22-23 NOTE: PLANNING: - FOR AIRCRAFT POST 160080 REFER TO COMPLIANCE TIME PARAGRAPH ALS PART2 (ALI) FOR FIRST TASK ACCOMPLISHMENT AFTER SB 57-1193 EMBODIMENT. |  |  | 0.5
572164-03-1 | OUTER WING DETAILED INSPECTION OF OUTER WING, BOTTOM SKIN LOWER SURFACE AT FUEL TANK WATER DRAIN HOLES BETWEEN RIB 22-23, AND MAGNETIC LEVEL INDICATOR POSITION BETWEEN RIB 15-16 |  |  | 0.5
572164-03-1_01 | OUTER WING |  |  | 0.5
572164-03-1_02 | OUTER WING |  |  | 0.5
572164-04-1 | OUTER WING DETAILED INSPECTION OF OUTER WING, BOTTOM SKIN LOWER SURFACE AT FUEL TANK WATER DRAIN HOLES BETWEEN RIB 22-23. |  |  | 0.5
572170-01-1 | OUTER WING BOTTOM SKIN |  |  | 1
572172-01-1 | OUTER WING DETAILED INSPECTION OF FRONT SPAR JOINT AT RIB 24, AFT FACE. NOTE: PLANNING: - FOR AIRCRAFT POST 160080 REFER TO COMPLIANCE TIME PARAGRAPH ALS PART2 (ALI) FOR FIRST TASK ACCOMPLISHMENT AFTER SB 57-1193 EMBODIMENT. |  |  | 0.5
572174-01-1 | OUTER WING SPECIAL DETAILED INSPECTION (HFEC AND US) OF BOTTOM COVER, STRINGERS 8, 11 AND STEEL STRAPS RIB BAYS 12-26. NOTE: THRESHOLD: - FOR POST 160080 AIRCRAFT THRESHOLD IS TO BE COUNTED FROM SB 57-1193 EMBODIMENT. |  |  | 0.5
572177-01-1 | OUTER WING DETAILED INSPECTION OF FRONT SPAR JOINT AT RIB 24, FWD FACE NOTE: PLANNING: - FOR AIRCRAFT POST 160080 REFER TO COMPLIANCE TIME PARAGRAPH ALS PART2 (ALI) FOR FIRST TASK ACCOMPLISHMENT AFTER SB 57-1193 EMBODIMENT. |  |  | 0.5
572178-01-1 | OUTER WING DETAILED INSPECTION OF OUTER WING, TOP SKIN, LOWER SURFACE, OVERHANG FROM RIB 8 TO RIB 11 |  | M-3-500 | 2
572178-01-1_01 | OUTER WING DETAILED INSPECTION OF OUTER WING, TOP SKIN, LOWER SURFACE, OVERHANG FROM RIB 8 TO RIB 11 |  | M-3-500 | 1
572178-01-1_02 | OUTER WING DETAILED INSPECTION OF OUTER WING, TOP SKIN, LOWER SURFACE, OVERHANG FROM RIB 8 TO RIB 11 |  | M-3-600 | 1
572178-01-1-LH | OUTER WING DETAILED INSPECTION OF OUTER WING, TOP SKIN, LOWER SURFACE, OVERHANG FROM RIB 8 TO RIB 11 |  | M-3-500 | 1
572178-01-1-RH | OUTER WING DETAILED INSPECTION OF OUTER WING, TOP SKIN, LOWER SURFACE, OVERHANG FROM RIB 8 TO RIB 11 |  | M-3-600 | 1
572178-01-2 | OUTER WING DETAILED INSPECTION OF OUTER WING, TOP SKIN, LOWER SURFACE, OVERHANG FROM RIB 8 TO RIB 11 |  |  | 0.5
572179-01-1 | OUTER WING DETAILED INSPECTION OF OUTER WING, TOP SKIN, LOWER SURFACE, OVERHANG FROM RIB 11 TO RIB 27 |  | M-3-499 | 4
572179-01-1_01 | OUTER WING DETAILED INSPECTION OF OUTER WING, TOP SKIN, LOWER SURFACE, OVERHANG FROM RIB 11 TO RIB 27 |  | M-3-500 | 2
572179-01-1_02 | OUTER WING DETAILED INSPECTION OF OUTER WING, TOP SKIN, LOWER SURFACE, OVERHANG FROM RIB 11 TO RIB 27 |  | M-3-600 | 2
572179-01-1-LH | OUTER WING DETAILED INSPECTION OF OUTER WING, TOP SKIN, LOWER SURFACE, OVERHANG FROM RIB 11 TO RIB 27 |  | M-3-500 | 2
572179-01-1-RH | OUTER WING DETAILED INSPECTION OF OUTER WING, TOP SKIN, LOWER SURFACE, OVERHANG FROM RIB 11 TO RIB 27 |  | M-3-600 | 2
572179-01-2 | OUTER WING DETAILED INSPECTION OF OUTER WING, TOP SKIN, LOWER SURFACE, OVERHANG FROM RIB 11 TO RIB 27 |  |  | 0.5
572600-00-1-ALS_01 | GEAR SUPPORT RIB |  |  | 0.5
572600-00-1-ALS_02 | GEAR SUPPORT RIB |  |  | 0.5
572600-00-2-ALS_01 | MLG FWD PINTLE FITTING |  |  | 0.5
572600-00-2-ALS_02 | MLG FWD PINTLE FITTING |  |  | 0.5
572600-00-3-ALS_01 | MLG SIDESTAY FITTING |  |  | 0.5
572600-00-3-ALS_02 | MLG SIDESTAY FITTING |  |  | 0.5
572600-00-4-ALS_01 | MLG RETRACTION JACK FITTING |  |  | 0.5
572600-00-4-ALS_02 | MLG RETRACTION JACK FITTING |  |  | 0.5
572600-00-5-ALS_01 | GEAR SUPPORT RIB |  |  | 0.5
572600-00-5-ALS_02 | GEAR SUPPORT RIB |  |  | 0.5
572600-00-6-ALS_01 | MLG SIDESTAY FITTING |  |  | 0.5
572600-00-6-ALS_02 | MLG SIDESTAY FITTING |  |  | 0.5
572600-00-7-ALS_01 | MLG RETRACTION JACK FITTING |  |  | 0.5
572600-00-7-ALS_02 | MLG RETRACTION JACK FITTING |  |  | 0.5
572600-00-8-ALS_01 | MLG FWD PINTLE FITTING |  |  | 0.5
572600-00-8-ALS_02 | MLG FWD PINTLE FITTING |  |  | 0.5
572601-01-1 | FLAP TRACK BEAMS UPR FLANGE RADII |  |  | 0.5
572601-01-2 | FLAP TRACK BEAMS UPR FLANGE RADII |  |  | 0.5
572601-01-3 | FLAP TRACK BEAMS UPR FLANGE RADII |  |  | 0.5
572601-02-1 | FLAP TRACK BEAMS UPR FLANGE RADII |  |  | 0.5
572601-02-1_01 | FLAP TRACK BEAMS UPR FLANGE RADII |  |  | 0.5
572601-02-1_02 | FLAP TRACK BEAMS UPR FLANGE RADII |  |  | 0.5
572601-02-2 | FLAP TRACK BEAMS UPR FLANGE RADII |  |  | 0.5
572601-02-2_01 | FLAP TRACK BEAMS UPR FLANGE RADII |  |  | 0.5
572601-02-2_02 | FLAP TRACK BEAMS UPR FLANGE RADII |  |  | 0.5
572601-02-3 | FLAP TRACK BEAMS UPR FLANGE RADII |  |  | 0.5
572601-02-3_01 | FLAP TRACK BEAMS UPR FLANGE RADII |  |  | 0.5
572601-02-3_02 | FLAP TRACK BEAMS UPR FLANGE RADII |  |  | 0.5
572604-01-1 | FLAP TRACK BEAMS LWR FLANGES |  |  | 0.5
572604-01-1_01 | FLAP TRACK BEAMS LWR FLANGES |  |  | 0.5
572604-01-1_02 | FLAP TRACK BEAMS LWR FLANGES |  |  | 0.5
572604-01-3 | FLAP TRACK BEAMS LWR FLANGES |  |  | 0.5
572604-01-3_01 | FLAP TRACK BEAMS LWR FLANGES |  |  | 0.5
572604-01-3_02 | FLAP TRACK BEAMS LWR FLANGES |  |  | 0.5
572604-01-4 | FLAP TRACK BEAMS LWR FLANGES |  |  | 0.5
572604-01-4_01 | FLAP TRACK BEAMS LWR FLANGES |  |  | 0.5
572604-01-4_02 | FLAP TRACK BEAMS LWR FLANGES |  |  | 0.5
572604-01-5 | OUTER WING DETAILED INSPECTION OF OUTER WING, FLAP TRACK BEAM 2, 3, & 4 LOWER FLANGES AND LOWER CHANNEL. | FLAPS EXTENDED; |  | 0.5
572604-01-6 | ************** TASK DELETED ************** |  |  | 0.5
572607-01-1 | FLAP TRACK BEAMS FWD SPIGOT ATTACH DETAILED INSPECTION OF OUTER WING, FLAP TRACK BEAMS 2,3,4 FORWARD SPIGOT PINS, BOLTS AND FITTINGS. |  |  | 0.5
572607-01-1_01 | FLAP TRACK BEAMS FWD SPIGOT ATTACH |  | M-3-500 | 3
572607-01-1_02 | FLAP TRACK BEAMS FWD SPIGOT ATTACH |  | M-3-600 | 3
572607-01-2 | FLAP TRACK BEAMS FWD SPIGOT ATTACH DETAILED INSPECTION OF OUTER WING, FLAP TRACK BEAMS 2,3,4 FORWARD SPIGOT PINS, BOLTS AND FITTINGS. |  | M-3-531 | 0
572607-01-2_01 | FLAP TRACK BEAMS FWD SPIGOT ATTACH |  |  | 0.5
572607-01-2_02 | FLAP TRACK BEAMS FWD SPIGOT ATTACH |  |  | 0.5
572607-02-1 | FLAP TRACK BEAMS FWD SPIGOT ATTACH |  |  | 0.5
572607-02-1_01 | FLAP TRACK BEAMS FWD SPIGOT ATTACH |  |  | 0.5
572607-02-1_02 | FLAP TRACK BEAMS FWD SPIGOT ATTACH |  |  | 0.5
572607-02-2 | FLAP TRACK BEAMS FWD SPIGOT ATTACH |  |  | 0.5
572607-02-2_01 | FLAP TRACK BEAMS FWD SPIGOT ATTACH |  |  | 0.5
572607-02-2_02 | FLAP TRACK BEAMS FWD SPIGOT ATTACH |  |  | 0.5
572610-01-1 | FLAP TRACK BEAMS AFT SPIGOT |  | M-3-400 | 0.25
572610-01-1_01 | FLAP TRACK BEAMS AFT SPIGOT |  |  | 0.5
572610-01-1_02 | FLAP TRACK BEAMS AFT SPIGOT |  |  | 0.5
572610-01-2 | FLAP TRACK BEAMS AFT SPIGOT |  | M-3-400 | 0.25
572610-01-2_01 | FLAP TRACK BEAMS AFT SPIGOT |  |  | 0.5
572610-01-2_02 | FLAP TRACK BEAMS AFT SPIGOT |  |  | 0.5
572610-02-1 | FLAP TRACK BEAMS AFT SPIGOT DETAILED INSPECTION OF OUTER WING, FLAP TRACK BEAMS 2,3,4 AFT SPIGOT | FLAPS EXTENDED; |  | 0.5
572610-02-1_01 | FLAP TRACK BEAMS AFT SPIGOT |  | M-3-500 | 1.5
572610-02-1_02 | FLAP TRACK BEAMS AFT SPIGOT |  | M-3-600 | 1.5
572650-01-1 | OUTER WING REAR SPAR SIDESTAY FITTING DETAILED INSPECTION OF OUTER WING, REAR SPAR AFT FACE SIDESTAY FITTING |  |  | 0.5
572650-01-1_01 | OUTER WING REAR SPAR SIDESTAY FITTING |  | M-3-500 | 1
572650-01-1_02 | OUTER WING REAR SPAR SIDESTAY FITTING |  | M-3-600 | 1
572651-01-1 | OUTER WING REAR SPAR JACK FITTING DETAILED INSPECTION OF OUTER WING, REAR SPAR AFT FACE RETRACTION JACK FITTING | BEARING ASSEMBLY REMOVED; RETRACTION ANCHORAGE ACTUATOR REMOVED; |  | 0.5
572651-01-1_01 | OUTER WING REAR SPAR JACK FITTING |  | M-7-730 | 36.5
572651-01-1_02 | OUTER WING REAR SPAR JACK FITTING |  | M-7-740 | 36.5
572651-01-2 | OUTER WING REAR SPAR JACK FITTING DETAILED INSPECTION OF OUTER WING, REAR SPAR AFT FACE RETRACTION JACK FITTING NOTE: REMOVAL OF ACTUATOR AND BEARING ASSEMBLY NOT REQUIRED FOR POST 39730 OR POST 150311 AIRCRAFT. |  |  | 0.5
572651-01-2_01 | OUTER WING REAR SPAR JACK FITTING |  | M-3-500 | 1.5
572651-01-2_02 | OUTER WING REAR SPAR JACK FITTING |  | M-3-600 | 1.5
572652-01-1_01 | OUTER WING |  | M-7-500 | 0.5
572652-01-1_02 | OUTER WING |  | M-7-600 | 0.5
572653-01-1 | FLAP TRACK 2 AFT ATTACH FITTINGS DETAILED INSPECTION OF OUTER WING, FLAP TRACK 2, AFT ATTACHMENT FITTINGS ON WING BOTTOM SKIN AT FALSE REAR SPAR, AND FLAP TRACK 3 & 4, AFT ATTACHMENT FITTINGS AT REAR SPAR |  |  | 0.5
572653-01-1_01 | FLAP TRACK 2 AFT ATTACH FITTINGS |  | M-3-500 | 1
572653-01-1_02 | FLAP TRACK 2 AFT ATTACH FITTINGS |  | M-3-600 | 1
572653-01-2 | FLAP TRACK 2 AFT ATTACH FITTINGS |  |  | 0.5
572653-01-2_01 | FLAP TRACK 2 AFT ATTACH FITTINGS |  |  | 0.5
572653-01-2_02 | FLAP TRACK 2 AFT ATTACH FITTINGS |  |  | 0.5
572653-01-5 | FLAP TRACK 2 AFT ATTACH FITTINGS |  |  | 0.5
572653-01-6 | FLAP TRACK 2 AFT ATTACH FITTINGS |  |  | 0.5
572654-01-1 | OUTER WING PYLON FWD ATTACH FITTING |  |  | 0.5
572654-01-1_01 | OUTER WING PYLON FWD ATTACH FITTING |  |  | 0.5
572654-01-1_02 | OUTER WING PYLON FWD ATTACH FITTING |  |  | 0.5
572654-01-2 | OUTER WING PYLON FWD ATTACH FITTING |  |  | 0.5
572654-01-2_01 | OUTER WING PYLON FWD ATTACH FITTING |  |  | 0.5
572654-01-2_02 | OUTER WING PYLON FWD ATTACH FITTING |  |  | 0.5
572654-01-3_01 | OUTER WING PYLON FWD ATTACH FITTING |  |  | 0.5
572654-01-3_02 | OUTER WING PYLON FWD ATTACH FITTING |  |  | 0.5
572656-01-1 | OUTER WING PYLON SPIGOT |  |  | 0.5
572656-01-1_01 | OUTER WING PYLON SPIGOT |  |  | 0.5
572656-01-1_02 | OUTER WING PYLON SPIGOT |  |  | 0.5
572657-01-1 | OUTER WING PYLON AFT FITTING LUG |  |  | 0.5
572657-01-1_01 | OUTER WING PYLON AFT FITTING LUG |  |  | 0.5
572657-01-1_02 | OUTER WING PYLON AFT FITTING LUG |  |  | 0.5
572658-01-1 | OUTER WING BOTTOM SKIN TRACK BEAM FTG |  |  | 0.5
572658-01-1_01 | OUTER WING BOTTOM SKIN TRACK BEAM FTG |  |  | 0.5
572658-01-1_02 | OUTER WING BOTTOM SKIN TRACK BEAM FTG |  |  | 0.5
572658-01-2 | OUTER WING BOTTOM SKIN TRACK BEAM FTG |  |  | 0.5
572658-01-2_01 | OUTER WING BOTTOM SKIN TRACK BEAM FTG |  |  | 0.5
572658-01-2_02 | OUTER WING BOTTOM SKIN TRACK BEAM FTG |  |  | 0.5
572900-01-1 | MISCELLANEOUS (DRAINS) FOR OUTER WING OPERATIONAL CHECK OF DRAIN HOLES AND HOSES FOR CLOGGING |  |  | 0.5
572900-01-1_01 | MISCELLANEOUS (DRAINS) FOR OUTER WING |  | M-3-500 | 1
572900-01-1_02 | MISCELLANEOUS (DRAINS) FOR OUTER WING |  | M-3-600 | 1
573101-01-1 | WING TIP BOTTOM SKIN LWR SURFACE JOINT DETAILED INSPECTION OF WING TIP, BOTTOM SKIN LOWER SURFACE JOINT, OUTBOARD OF RIB 27 |  |  | 0.5
573101-01-1_01 | WING TIP BOTTOM SKIN LWR SURFACE JOINT |  |  | 0.5
573101-01-1_02 | WING TIP BOTTOM SKIN LWR SURFACE JOINT |  |  | 0.5
573101-01-2 | WING TIP BOTTOM SKIN LWR SURFACE JOINT |  |  | 0.5
573101-01-2_01 | WING TIP BOTTOM SKIN LWR SURFACE JOINT |  |  | 0.5
573101-01-2_02 | WING TIP BOTTOM SKIN LWR SURFACE JOINT |  |  | 0.5
573101-01-3 | WING TIP BOTTOM SKIN LWR SURFACE JOINT DETAILED INSPECTION OF WING TIP, BOTTOM SKIN LOWER SURFACE JOINT, OUTBOARD OF RIB 27 |  |  | 0.5
573101-01-4 | WING TIP BOTTOM SKIN LWR SURFACE JOINT DETAILED INSPECTION OF WING TIP, BOTTOM SKIN LOWER SURFACE JOINT, OUTBOARD OF RIB 27 |  |  | 0.5
573101-01-4_01 | WING TIP BOTTOM SKIN LWR SURFACE JOINT |  |  | 0.5
573101-01-4_02 | WING TIP BOTTOM SKIN LWR SURFACE JOINT |  |  | 0.5
573102-01-1 | WING TIP DETAILED INSPECTION OF WING TIP, RIB 27 LUGS | SHARKLET; |  | 0.5
573102-02-1 | WING TIP DETAILED INSPECTION OF WING TIP, RIB 27 LUGS | WING TIP FENCE; |  | 0.5
573106-01-1 | WING TIP DETAILED INSPECTION OF WING TIP, SHARKLET, RIB 27A LUGS NOTE: FOR WTF AIRCRAFT RETROFITTED TO SHARKLET AIRCRAFT THRESHOLD IS TO BE COUNTED FROM SB 57-1173 OR SB 57-1186 OR SB 57-1187 OR SB 57-1193 EMBODIMENT. | SHARKLET; |  | 0.5
573107-01-1 | WING TIP SPECIAL DETAILED INSPECTION (ENDOSCOPE) OF WING TIP, SHARKLET INTERNAL STRUCTURE FROM RIB 27A TO SPAR SPLICE BRACKETS OUTBOARD OF MID RIB 3 NOTE: PLANNING: - THROUGH INSPECTION HOLES. FOR WTF AIRCRAFT RETROFITTED TO SHARKLET AIRCRAFT THRESHOLD IS TO BE COUNTED FROM SB 57-1173 OR SB 57-1186 OR SB 57-1187 OR SB 57-1193 EMBODIMENT. |  |  | 0.5
573107-01-2 | WING TIP SPECIAL DETAILED INSPECTION (ENDOSCOPE) OF WING TIP, SHARKLET INTERNAL STRUCTURE FROM RIB 27A TO SPAR SPLICE BRACKETS OUTBOARD OF MID RIB 3 NOTE: PLANNING: - THROUGH INSPECTION HOLES. FOR WTF AIRCRAFT RETROFITTED TO SHARKLET AIRCRAFT THRESHOLD IS TO BE COUNTED FROM SB 57-1173 OR SB 57-1186 OR SB 57-1187 OR SB 57-1193 EMBODIMENT. |  |  | 0.5
573107-01-3 | WING TIP SPECIAL DETAILED INSPECTION (ENDOSCOPE) OF WING TIP, SHARKLET INTERNAL STRUCTURE FROM RIB 27A TO SPAR SPLICE BRACKETS OUTBOARD OF MID RIB 3 NOTE: PLANNING: - THROUGH INSPECTION HOLES. FOR WTF AIRCRAFT RETROFITTED TO SHARKLET AIRCRAFT THRESHOLD IS TO BE COUNTED FROM SB 57-1173 OR SB 57-1186 OR SB 57-1187 OR SB 57-1193 EMBODIMENT. |  |  | 0.5
573107-01-4 | WING TIP SPECIAL DETAILED INSPECTION (ENDOSCOPE) OF WING TIP, SHARKLET INTERNAL STRUCTURE FROM RIB 27A TO SPAR SPLICE BRACKETS OUTBOARD OF MID RIB 3 NOTE: PLANNING: - THROUGH INSPECTION HOLES. FOR WTF AIRCRAFT RETROFITTED TO SHARKLET AIRCRAFT THRESHOLD IS TO BE COUNTED FROM SB 57-1173 OR SB 57-1186 OR SB 57-1187 OR SB 57-1193 EMBODIMENT. |  |  | 0.5
573107-01-5 | WING TIP SPECIAL DETAILED INSPECTION (ENDOSCOPE) OF WING TIP, SHARKLET INTERNAL STRUCTURE FROM RIB 27A TO SPAR SPLICE BRACKETS OUTBOARD OF MID RIB 3 NOTE: PLANNING: - THROUGH INSPECTION HOLES. FOR WTF AIRCRAFT RETROFITTED TO SHARKLET AIRCRAFT THRESHOLD IS TO BE COUNTED FROM SB 57-1173 OR SB 57-1186 OR SB 57-1187 OR SB 57-1193 EMBODIMENT. |  |  | 0.5
573107-01-6 | WING TIP SPECIAL DETAILED INSPECTION (ENDOSCOPE) OF WING TIP, SHARKLET INTERNAL STRUCTURE FROM RIB 27A TO SPAR SPLICE BRACKETS OUTBOARD OF MID RIB 3. NOTE: PLANNING: - THROUGH INSPECTION HOLES. FOR WTF AIRCRAFT RETROFITTED TO SHARKLET AIRCRAFT THRESHOLD IS TO BE COUNTED FROM SB 57-1173 OR SB 57-1186 OR SB 57-1187 OR SB 57-1193 EMBODIMENT. |  |  | 0.5
573109-01-1 | WING TIP DETAILED INSPECTION OF WING TIP, SHARKLET, RIB 27A, BOTTOM FLANGE FORWARD NOTE: FOR WTF AIRCRAFT RETROFITTED TO SHARKLET AIRCRAFT THRESHOLD IS TO BE COUNTED FROM SB 57-1173 OR SB 57-1186 OR SB 57-1187 OR SB 57-1193 EMBODIMENT. |  |  | 0.5
573109-01-2 | WING TIP DETAILED INSPECTION OF WING TIP, SHARKLET, RIB 27A, BOTTOM FLANGE FORWARD NOTE: FOR WTF AIRCRAFT RETROFITTED TO SHARKLET AIRCRAFT THRESHOLD IS TO BE COUNTED FROM SB 57-1173 OR SB 57-1186 OR SB 57-1187 OR SB 57-1193 EMBODIMENT. |  |  | 0.5
573900-01-1 | MISCELLANEOUS (DRAINS) FOR WING TIP VISUAL CHECK OF DRAIN HOLES FOR CLOGGING |  |  | 0.5
573900-01-1_01 | MISCELLANEOUS (DRAINS) FOR WING TIP |  | M-3-500 | 0.5
573900-01-1_02 | MISCELLANEOUS (DRAINS) FOR WING TIP |  | M-3-600 | 0.5
574101-01-1 | FIXED LE ROLLER PIN HOLES DETAILED INSPECTION OF OUTER WING, FIXED LEADING EDGE, ROLLER PIN HOLES AND OTHER CUTOUTS IN TRACK RIB 1 TO 12 |  | M-3-500 | 0.7
574101-01-1_01 | FIXED LE ROLLER PIN HOLES |  | M-3-500 | 4
574101-01-1_02 | FIXED LE ROLLER PIN HOLES |  | M-3-600 | 4
574101-01-2 | FIXED LE ROLLER PIN HOLES DETAILED INSPECTION OF OUTER WING, FIXED LEADING EDGE, ROLLER PIN HOLES AND OTHER CUTOUTS IN TRACK RIB 1 TO 12 |  |  | 0.5
574101-01-2_01 | FIXED LE ROLLER PIN HOLES |  |  | 0.5
574101-01-2_02 | FIXED LE ROLLER PIN HOLES |  |  | 0.5
574101-01-3 | FIXED LE ROLLER PIN HOLES DETAILED INSPECTION OF OUTER WING, FIXED LEADING EDGE, ROLLER PIN HOLES AND OTHER CUTOUTS IN TRACK RIB 1 TO 12 |  |  | 0.5
574101-01-3_01 | FIXED LE ROLLER PIN HOLES |  | M-3-500 | 3
574101-01-3_02 | FIXED LE ROLLER PIN HOLES |  | M-3-600 | 3
574101-01-5 | FIXED LE ROLLER PIN HOLES |  |  | 0.5
574101-01-6 | FIXED LE ROLLER PIN HOLES |  |  | 0.5
574102-01-1 | FIXED LE FWD UPR ROLLER PIN HOLES |  |  | 0.5
574102-01-1_01 | FIXED LE FWD UPR ROLLER PIN HOLES |  |  | 0.5
574102-01-1_02 | FIXED LE FWD UPR ROLLER PIN HOLES |  |  | 0.5
574102-01-2 | FIXED LE FWD UPR ROLLER PIN HOLES |  |  | 0.5
574102-01-2_01 | FIXED LE FWD UPR ROLLER PIN HOLES |  |  | 0.5
574102-01-2_02 | FIXED LE FWD UPR ROLLER PIN HOLES |  |  | 0.5
574102-01-3 | FIXED LE FWD UPR ROLLER PIN HOLES |  |  | 0.5
574102-01-3_01 | FIXED LE FWD UPR ROLLER PIN HOLES |  |  | 0.5
574102-01-3_02 | FIXED LE FWD UPR ROLLER PIN HOLES |  |  | 0.5
574102-01-4 | FIXED LE FWD UPR ROLLER PIN HOLES |  |  | 0.5
574102-01-4_01 | FIXED LE FWD UPR ROLLER PIN HOLES |  |  | 0.5
574102-01-4_02 | FIXED LE FWD UPR ROLLER PIN HOLES |  |  | 0.5
574106-01-1 | FIXED LE BOTTOM ATTACH JOINT |  |  | 0.5
574106-01-1_01 | FIXED LE BOTTOM ATTACH JOINT |  |  | 0.5
574106-01-1_02 | FIXED LE BOTTOM ATTACH JOINT |  |  | 0.5
574106-01-2 | FIXED LE BOTTOM ATTACH JOINT |  |  | 0.5
574106-01-2_01 | FIXED LE BOTTOM ATTACH JOINT |  |  | 0.5
574106-01-2_02 | FIXED LE BOTTOM ATTACH JOINT |  |  | 0.5
574106-01-3 | FIXED LE BOTTOM ATTACH JOINT DETAILED INSPECTION OF OUTER WING, FIXED LEADING EDGE, BOTTOM ATTACHMENT JOINT ON TRACK RIB 1 TO 12 |  |  | 0.5
574106-01-3_01 | FIXED LE BOTTOM ATTACH JOINT |  |  | 0.5
574106-01-3_02 | FIXED LE BOTTOM ATTACH JOINT |  |  | 0.5
574106-01-4 | FIXED LE BOTTOM ATTACH JOINT |  | M-3-500 | 0.25
574106-01-4_01 | FIXED LE BOTTOM ATTACH JOINT |  |  | 0.5
574106-01-4_02 | FIXED LE BOTTOM ATTACH JOINT |  |  | 0.5
574106-01-5 | FIXED LE BOTTOM ATTACH JOINT |  |  | 0.5
574106-01-6 | FIXED LE BOTTOM ATTACH JOINT |  |  | 0.5
574106-01-7 | FIXED LE BOTTOM ATTACH JOINT |  | M-3-510 | 0.25
574112-01-1 | ************** TASK DELETED ************** |  | M-3-500 | 0.25
574112-01-1_01 | FIXED LE MAIN BOTTOM WING SKIN |  | M-3-500 | 2
574112-01-1_02 | FIXED LE MAIN BOTTOM WING SKIN |  | M-3-600 | 2
574112-01-2_01 | INBOARD LEADING EDGE |  |  | 0.5
574112-01-2_02 | INBOARD LEADING EDGE |  |  | 0.5
574112-02-3 | FIXED LE MAIN BOTTOM WING SKIN GENERAL VISUAL INSPECTION OF OUTER WING, FIXED LEADING EDGE, BOTTOM WING SKIN, UPPER AND LOWER SURFACES, FORWARD OF FRONT SPAR, FROM RIB 1 TO RIB 27, INCLUDING SIGHTING ROD HOLES IN RIB BAY 8-9 AND RIB BAY 26-27, LIFTING BEAM HOLES AND DRAIN HOLES |  |  | 0.5
574112-02-4 | FIXED LE MAIN BOTTOM WING SKIN GENERAL VISUAL INSPECTION OF OUTER WING, FIXED LEADING EDGE, BOTTOM WING SKIN, UPPER AND LOWER SURFACES, FORWARD OF FRONT SPAR, FROM RIB 1 TO RIB 27, INCLUDING SIGHTING ROD HOLES IN RIB BAY 8-9 AND RIB BAY 26-27, LIFTING BEAM HOLES AND DRAIN HOLES |  |  | 0.5
574112-02-5 | FIXED LE MAIN BOTTOM WING SKIN GENERAL VISUAL INSPECTION OF OUTER WING, FIXED LEADING EDGE, BOTTOM WING SKIN, UPPER AND LOWER SURFACES, FORWARD OF FRONT SPAR, FROM RIB 1 TO RIB 27, INCLUDING SIGHTING ROD HOLES IN RIB BAY 8-9 AND RIB BAY 26-27, LIFTING BEAM HOLES AND DRAIN HOLES NOTE: PLANNING: - FOR AIRCRAFT POST 160080 REFER TO COMPLIANCE TIME PARAGRAPH ALS PART2 (ALI) FOR FIRST TASK ACCOMPLISHMENT AFTER SB 57-1193 EMBODIMENT. |  |  | 0.5
574112-04-1 | LEADING EDGE GENERAL VISUAL INSPECTION OF OUTER WING, FIXED LEADING EDGE, BOTTOM WING SKIN, UPPER SURFACE, FORWARD OF FRONT SPAR, FROM RIB 1 TO RIB 27 INCLUDING SIGHTING ROD HOLES IN RIB BAY 8-9 AND RIB BAY 26-27, LIFTING BEAM HOLES AND DRAIN HOLES. NOTE: PLANNING: - CREDIT CAN BE TAKEN FROM PREVIOUS ACCOMPLISHMENT OF TASK 574112-01-1. |  |  | 0.5
574113-01-1 | ************** TASK DELETED ************** |  |  | 0.5
574113-01-1_01 | FIXED LE TOP WING SKIN |  | M-3-500 | 3
574113-01-1_02 | FIXED LE TOP WING SKIN |  | M-3-600 | 3
574113-03-1 | LEADING EDGE GENERAL VISUAL INSPECTION OF OUTER WING, FIXED LEADING EDGE, TOP WING SKIN, LOWER SURFACE, FORWARD OF FRONT SPAR, FROM RIB 1 TO RIB 27. NOTE: PLANNING: - CREDIT CAN BE TAKEN FROM PREVIOUS ACCOMPLISHMENT OF TASK 574113-01-1. |  |  | 0.5
574114-01-1 | FIXED LE PINION FITTING |  |  | 0.5
574114-01-1_01 | FIXED LE PINION FITTING |  |  | 0.5
574114-01-1_02 | FIXED LE PINION FITTING |  |  | 0.5
574114-01-2 | FIXED LE PINION FITTING |  |  | 0.5
574114-01-2_01 | FIXED LE PINION FITTING |  |  | 0.5
574114-01-2_02 | FIXED LE PINION FITTING |  |  | 0.5
574114-01-3_01 | FIXED LE PINION FITTING |  |  | 0.5
574114-01-3_02 | FIXED LE PINION FITTING |  |  | 0.5
574114-01-4 | FIXED LE PINION FITTING |  |  | 0.5
574114-01-5 | FIXED LE PINION FITTING SPECIAL DETAILED INSPECTION (HFEC) OF OUTER WING, FIXED LEADING EDGE PINION FITTING BOLTING AND ACTUATOR BOLTING LOWER BOLT HOLES ON RIB 2,3,5,6,7,8,9,10,11 AND 12 |  |  | 0.5
574114-01-6 | FIXED LE PINION FITTING SPECIAL DETAILED INSPECTION (HFEC) OF OUTER WING, FIXED LEADING EDGE PINION FITTING BOLTING AND ACTUATOR BOLTING LOWER BOLT HOLES ON RIB 2,3,5,6,7,8,9,10,11 AND 12 |  |  | 0.5
574114-01-7 | FIXED LE PINION FITTING SPECIAL DETAILED INSPECTION (HFEC) OF OUTER WING, FIXED LEADING EDGE PINION FITTING BOLTING AND ACTUATOR BOLTING LOWER BOLT HOLES ON RIB 2,3,5,6,7,8,9,10,11 AND 12 |  |  | 0.5
574145-01-1 | LEADING EDGE ACCESS PANEL LANDING AND ADJACENT AREA |  |  | 0.5
574145-01-1-OPT_01 | LEADING EDGE ACCESS PANEL LANDING AND ADJACENT AREA |  | M-3-500 | 4
574145-01-1-OPT_02 | LEADING EDGE ACCESS PANEL LANDING AND ADJACENT AREA |  | M-3-600 | 4
574201-01-1 | SLAT 1, TRACKS 1-4 DETAILED INSPECTION OF SLAT 1, TRACKS 1 TO 4 : VISIBLE PART OF ROLLER CONTACT AREA WHEN SLAT IS FULLY EXTENDED, LH/RH | SLATS FULLY EXTENDED; |  | 0.5
574201-01-1_01 | SLAT 1, TRACKS 1-4 |  |  | 2
574201-01-1_02 | SLAT 1, TRACKS 1-4 |  |  | 2
574201-01-4 | SLAT 1, TRACKS 1-4 |  |  | 0.5
574202-01-1 | SLAT 1 TRACKS 1-4 ATTACHMENTS DETAILED INSPECTION OF SLAT 1, TRACKS 1 TO 4 ATTACHMENTS, INCLUDING TRACK RIB LUGS, TRACK LUGS, BOLTS, LINKS AND SIDE PLATES, LH/RH | BOLTS SUCCESSIVELY REMOVED; SLATS FULLY EXTENDED; |  | 0.5
574202-01-1_01 | SLAT 1 TRACKS 1-4 ATTACHMENTS |  |  | 0.5
574202-01-1_02 | SLAT 1 TRACKS 1-4 ATTACHMENTS |  |  | 0.5
574202-01-2 | SLAT 1 TRACKS 1-4 ATTACHMENTS DETAILED INSPECTION OF SLAT 1, TRACKS 1 TO 4 ATTACHMENTS, INCLUDING TRACK RIB LUGS, TRACK LUGS, BOLTS, LINKS AND SIDE PLATES, LH/RH | SLATS FULLY EXTENDED; |  | 0.5
574202-01-2_01 | SLAT 1 TRACKS 1-4 ATTACHMENTS |  | M-3-500 | 3
574202-01-2_02 | SLAT 1 TRACKS 1-4 ATTACHMENTS |  | M-3-600 | 3
574204-01-1 | SLAT 1 SKIN CONNECTIONS |  |  | 0.5
574204-01-1_01 | SLAT 1 SKIN CONNECTIONS |  |  | 0.5
574204-01-1_02 | SLAT 1 SKIN CONNECTIONS |  |  | 0.5
574204-01-5 | SLAT 1 SKIN CONNECTIONS |  |  | 0.5
574204-02-1 | SLAT 1 SKIN CONNECTIONS SPECIAL DETAILED INSPECTION (ENDOSCOPE) OF SLAT 1, SKIN CONNECTIONS IN AREA OF LOWER GIRDER AT TRACK RIB STATIONS, LH/RH. NOTE: SDET INSPECTION IS OF INTERNAL STRUCTURE OF SLAT 1 (ENDOSCOPE). | SLATS FULLY EXTENDED; |  | 0.5
574204-02-1_01 | SLAT 1 SKIN CONNECTIONS |  |  | 0.5
574204-02-1_02 | SLAT 1 SKIN CONNECTIONS |  |  | 0.5
574204-03-1_01 | SLAT 1 |  |  | 0.5
574204-03-1_02 | SLAT 1 |  |  | 0.5
574205-01-1 | SLAT 1 TRAILING EDGE DETAILED INSPECTION OF SLAT 1, TRAILING EDGE, LOWER FACE, LH/RH | SLATS FULLY EXTENDED; |  | 0.5
574205-01-1_01 | SLAT 1 TRAILING EDGE |  | M-3-500 | 0.5
574205-01-1_02 | SLAT 1 TRAILING EDGE |  | M-3-600 | 0.5
574206-01-1 | SLAT 1 PINION AND RACK TEETH DETAILED INSPECTION OF SLAT 1, PINION AND RACK TEETH, LH/RH. | SLATS FULLY EXTENDED; |  | 0.5
574206-01-1_01 | SLAT 1 PINION AND RACK TEETH |  | M-3-500 | 2
574206-01-1_02 | SLAT 1 PINION AND RACK TEETH |  | M-3-600 | 2
574301-01-1 | SLAT 2 TRACK 5-6 ROLLER CONTACT AREA DETAILED INSPECTION OF SLAT 2, TRACKS 5 AND 6 : VISIBLE PART OF ROLLER CONTACT AREA WHEN SLAT IS FULLY EXTENDED, LH/RH | SLATS FULLY EXTENDED; |  | 0.5
574301-01-1_01 | SLAT 2 TRACK 5-6 ROLLER CONTACT AREA |  |  | 1
574301-01-1_02 | SLAT 2 TRACK 5-6 ROLLER CONTACT AREA |  |  | 1
574301-02-1 | SLAT 2 TRACK 5-6 ROLLER CONTACT AREA |  |  | 0.5
574301-02-1_01 | SLAT 2 TRACK 5-6 ROLLER CONTACT AREA |  |  | 0.5
574301-02-1_02 | SLAT 2 TRACK 5-6 ROLLER CONTACT AREA |  |  | 0.5
574302-01-1 | SLAT 2 TRACK 5-6 ATTACHMENTS DETAILED INSPECTION OF SLAT 2, TRACKS 5 AND 6 ATTACHMENTS, INCLUDING TRACK RIB LUGS, TRACK LUGS, BOLTS, LINKS AND SIDE PLATES, LH/RH | BOLTS SUCCESSIVELY REMOVED; SLATS FULLY EXTENDED; |  | 0.5
574302-01-1_01 | SLAT 2 TRACK 5-6 ATTACHMENTS |  |  | 0.5
574302-01-1_02 | SLAT 2 TRACK 5-6 ATTACHMENTS |  |  | 0.5
574302-01-2 | SLAT 2 TRACK 5-6 ATTACHMENTS DETAILED INSPECTION OF SLAT 2, TRACKS 5 AND 6 ATTACHMENTS, INCLUDING TRACK RIB LUGS, TRACK LUGS, BOLTS, LINKS AND SIDE PLATES, LH/RH | SLATS FULLY EXTENDED; |  | 0.5
574302-01-2_01 | SLAT 2 TRACK 5-6 ATTACHMENTS |  | M-3-500 | 1.5
574302-01-2_02 | SLAT 2 TRACK 5-6 ATTACHMENTS |  | M-3-600 | 1.5
574304-01-1 | SLAT 2 SKIN CONNECTIONS |  |  | 0.5
574304-01-1_01 | SLAT 2 SKIN CONNECTIONS |  |  | 0.5
574304-01-1_02 | SLAT 2 SKIN CONNECTIONS |  |  | 0.5
574304-02-1 | SLAT 2 SKIN CONNECTIONS |  |  | 0.5
574304-02-1_01 | SLAT 2 SKIN CONNECTIONS |  |  | 0.5
574304-02-1_02 | SLAT 2 SKIN CONNECTIONS |  |  | 0.5
574304-02-2 | SLAT 2 SKIN CONNECTIONS SPECIAL DETAILED INSPECTION (ENDOSCOPE) OF SLAT 2, SKIN CONNECTIONS IN AREA OF LOWER GIRDER AT TRACK RIB STATIONS, LH/RH. NOTE: SDET INSPECTION IS OF INTERNAL STRUCTURE OF SLAT 2. | SLATS FULLY EXTENDED; |  | 0.5
574304-02-2_01 | SLAT 2 SKIN CONNECTIONS |  |  | 0.5
574304-02-2_02 | SLAT 2 SKIN CONNECTIONS |  |  | 0.5
574304-03-1 | SLAT 2 SKIN CONNECTIONS |  |  | 0.5
574304-03-1_01 | SLAT 2 SKIN CONNECTIONS |  |  | 0.5
574304-03-1_02 | SLAT 2 SKIN CONNECTIONS |  |  | 0.5
574305-01-1 | SLAT 2 TRAILING EDGE DETAILED INSPECTION OF SLAT 2, TRAILING EDGE, LOWER FACE, LH/RH | SLATS FULLY EXTENDED; | M-3-500 | 0.25
574305-01-1_01 | SLAT 2 TRAILING EDGE |  | M-3-500 | 0.5
574305-01-1_02 | SLAT 2 TRAILING EDGE |  | M-3-600 | 0.5
574306-01-1 | SLAT 2 PINION AND RACK TEETH DETAILED INSPECTION OF SLAT 2, PINION AND RACK TEETH, LH/RH. | SLATS FULLY EXTENDED; |  | 0.5
574306-01-1_01 | SLAT 2 PINION AND RACK TEETH |  | M-3-500 | 2
574306-01-1_02 | SLAT 2 PINION AND RACK TEETH |  | M-3-600 | 2
574306-01-2 | SLAT 2 PINION AND RACK TEETH DETAILED INSPECTION OF SLAT 2, PINION AND RACK TEETH, LH/RH. | SLATS FULLY EXTENDED; SLATS FULLY EXTENDED; |  | 0.5
574401-01-1 | SLAT 3 TRACK 7-8 ROLLER CONTACT AREA DETAILED INSPECTION OF SLAT 3, TRACKS 7 AND 8 : VISIBLE PART OF ROLLER CONTACT AREA WHEN SLAT IS FULLY EXTENDED, LH/RH | SLATS FULLY EXTENDED; |  | 0.5
574401-01-1_01 | SLAT 3 TRACK 7-8 ROLLER CONTACT AREA |  |  | 0.5
574401-01-1_02 | SLAT 3 TRACK 7-8 ROLLER CONTACT AREA |  |  | 1
574401-02-1 | SLAT 3 TRACK 7-8 ROLLER CONTACT AREA |  | M-3-500 | 0.5
574401-02-1_01 | SLAT 3 TRACK 7-8 ROLLER CONTACT AREA |  |  | 0.5
574401-02-1_02 | SLAT 3 TRACK 7-8 ROLLER CONTACT AREA |  |  | 0.5
574402-01-1 | SLAT 3 TRACK 7-8 ATTACHMENTS DETAILED INSPECTION OF SLAT 3, TRACKS 7 AND 8 ATTACHMENTS, INCLUDING TRACK RIB LUGS, TRACK LUGS, BOLTS, LINKS AND SIDE PLATES, LH/RH | BOLTS SUCCESSIVELY REMOVED; SLATS FULLY EXTENDED; |  | 0.5
574402-01-1_01 | SLAT 3 TRACK 7-8 ATTACHMENTS |  |  | 0.5
574402-01-1_02 | SLAT 3 TRACK 7-8 ATTACHMENTS |  |  | 0.5
574402-01-2 | SLAT 3 TRACK 7-8 ATTACHMENTS DETAILED INSPECTION OF SLAT 3, TRACKS 7 AND 8 ATTACHMENTS, INCLUDING TRACK RIB LUGS, TRACK LUGS, BOLTS, LINKS AND SIDE PLATES, LH/RH | SLATS FULLY EXTENDED; |  | 0.5
574402-01-2_01 | SLAT 3 TRACK 7-8 ATTACHMENTS |  | M-3-500 | 1.5
574402-01-2_02 | SLAT 3 TRACK 7-8 ATTACHMENTS |  | M-3-600 | 1.5
574404-01-1 | SLAT 3 SKIN CONNECTIONS |  | N-3-500 | 0.5
574404-01-1_01 | SLAT 3 SKIN CONNECTIONS |  |  | 0.5
574404-01-1_02 | SLAT 3 SKIN CONNECTIONS |  |  | 0.5
574404-01-5 | SLAT 3 SKIN CONNECTIONS |  |  | 0.5
574404-02-1 | SLAT 3 SKIN CONNECTIONS SPECIAL DETAILED INSPECTION (ENDOSCOPE) OF SLAT 3, SKIN CONNECTIONS IN AREA OF LOWER GIRDER AT TRACK RIB STATIONS, LH/RH. NOTE: SDET INSPECTION IS OF INTERNAL STRUCTURE OF SLAT 3. | SLATS FULLY EXTENDED; |  | 0.5
574404-02-1_01 | SLAT 3 SKIN CONNECTIONS |  |  | 0.5
574404-02-1_02 | SLAT 3 SKIN CONNECTIONS |  |  | 0.5
574405-01-1 | SLAT 3 TRAILING EDGE DETAILED INSPECTION OF SLAT 3, TRAILING EDGE, LOWER FACE, LH/RH | SLATS FULLY EXTENDED; | M-3-500 | 0.25
574405-01-1_01 | SLAT 3 TRAILING EDGE |  | M-3-500 | 0.5
574405-01-1_02 | SLAT 3 TRAILING EDGE |  | M-3-600 | 0.5
574406-01-1 | SLAT 3 PINION AND RACK TEETH DETAILED INSPECTION OF SLAT 3, PINION AND RACK TEETH, LH/RH. | SLATS FULLY EXTENDED; |  | 0.5
574406-01-1_01 | SLAT 3 PINION AND RACK TEETH |  | M-3-500 | 2
574406-01-1_02 | SLAT 3 PINION AND RACK TEETH |  | M-3-600 | 2
574501-01-1 | SLAT 4 TRACK 9-10 ROLLER CONTACT AREA DETAILED INSPECTION OF SLAT 4, TRACKS 9 AND 10 : VISIBLE PART OF ROLLER CONTACT AREA WHEN SLAT IS FULLY EXTENDED, LH/RH | SLATS FULLY EXTENDED; | M-3-500 | 0.25
574501-01-1_01 | SLAT 4 TRACK 9-10 ROLLER CONTACT AREA |  |  | 1
574501-01-1_02 | SLAT 4 TRACK 9-10 ROLLER CONTACT AREA |  |  | 1
574501-02-1 | SLAT 4 TRACK 9-10 ROLLER CONTACT AREA |  |  | 0.5
574501-02-1_01 | SLAT 4 TRACK 9-10 ROLLER CONTACT AREA |  |  | 0.5
574501-02-1_02 | SLAT 4 TRACK 9-10 ROLLER CONTACT AREA |  |  | 0.5
574502-01-1 | SLAT 4 TRACK 9-10 ATTACHMENTS DETAILED INSPECTION OF SLAT 4, TRACKS 9 AND 10 ATTACHMENTS INCLUDING TRACK RIB LUGS, TRACK LUGS, BOLTS, LINKS AND SIDE PLATES, LH/RH | BOLTS SUCCESSIVELY REMOVED; SLATS FULLY EXTENDED; |  | 0.5
574502-01-1_01 | SLAT 4 TRACK 9-10 ATTACHMENTS |  |  | 0.5
574502-01-1_02 | SLAT 4 TRACK 9-10 ATTACHMENTS |  |  | 0.5
574502-01-2 | SLAT 4 TRACK 9-10 ATTACHMENTS DETAILED INSPECTION OF SLAT 4, TRACKS 9 AND 10 ATTACHMENTS INCLUDING TRACK RIB LUGS, TRACK LUGS, BOLTS, LINKS AND SIDE PLATES, LH/RH | SLATS FULLY EXTENDED; |  | 0.5
574502-01-2_01 | SLAT 4 TRACK 9-10 ATTACHMENTS |  | M-3-500 | 1.5
574502-01-2_02 | SLAT 4 TRACK 9-10 ATTACHMENTS |  | M-3-600 | 1.5
574504-01-1 | SLAT 4 LUGS |  | N-3-500 | 0.5
574504-01-1_01 | SLAT 4 SKIN CONNECTIONS |  |  | 0.5
574504-01-1_02 | SLAT 4 SKIN CONNECTIONS |  |  | 0.5
574504-01-5 | SLAT 4 SKIN CONNECTIONS |  |  | 0.5
574504-02-1 | SLAT 4 SKIN CONNECTIONS SPECIAL DETAILED INSPECTION (ENDOSCOPE) OF SLAT 4, SKIN CONNECTIONS IN AREA OF LOWER GIRDER AT TRACK RIB STATIONS, LH/RH. NOTE: SDET INSPECTION IS OF INTERNAL STRUCTURE OF SLAT 4. | SLATS FULLY EXTENDED; |  | 0.5
574504-02-1_01 | SLAT 4 SKIN CONNECTIONS |  |  | 0.5
574504-02-1_02 | SLAT 4 SKIN CONNECTIONS |  |  | 0.5
574505-01-1 | SLAT 4 TRAILING EDGE DETAILED INSPECTION OF SLAT 4, TRAILING EDGE, LOWER FACE, LH/RH | SLATS FULLY EXTENDED; | M-3-500 | 0.25
574505-01-1_01 | SLAT 4 TRAILING EDGE |  | M-3-500 | 0.5
574505-01-1_02 | SLAT 4 TRAILING EDGE |  | M-3-600 | 0.5
574506-01-1 | SLAT 4 PINION AND RACK TEETH DETAILED INSPECTION OF SLAT 4, PINION AND RACK TEETH, LH/RH. | SLATS FULLY EXTENDED; |  | 0.5
574506-01-1_01 | SLAT 4 PINION AND RACK TEETH |  | M-3-500 | 2
574506-01-1_02 | SLAT 4 PINION AND RACK TEETH |  | M-3-600 | 2
574601-01-1 | SLAT 5 TRACK 11-12 ROLLER CONTACT AREA DETAILED INSPECTION OF SLAT 5, TRACKS 11 AND 12 : VISIBLE PART OF ROLLER CONTACT AREA WHEN SLAT IS FULLY EXTENDED, LH/RH | SLATS FULLY EXTENDED; |  | 0.5
574601-01-1_01 | SLAT 5 TRACK 11-12 ROLLER CONTACT AREA |  |  | 0.5
574601-01-1_02 | SLAT 5 TRACK 11-12 ROLLER CONTACT AREA |  |  | 1
574601-02-1 | SLAT 5 TRACK 11-12 ROLLER CONTACT AREA |  | M-3-500 | 0.5
574601-02-1_01 | SLAT 5 TRACK 11-12 ROLLER CONTACT AREA |  |  | 0.5
574601-02-1_02 | SLAT 5 TRACK 11-12 ROLLER CONTACT AREA |  |  | 0.5
574602-01-1 | SLAT 5 TRACK 11-12 ATTACHMENTS DETAILED INSPECTION OF SLAT 5, TRACKS 11 AND 12 ATTACHMENTS INCLUDING TRACK RIB LUGS, TRACK LUGS, BOLTS, LINKS AND SIDE PLATES, LH/RH | BOLTS SUCCESSIVELY REMOVED; SLATS FULLY EXTENDED; |  | 0.5
574602-01-1_01 | SLAT 5 TRACK 11-12 ATTACHMENTS |  |  | 0.5
574602-01-1_02 | SLAT 5 TRACK 11-12 ATTACHMENTS |  |  | 0.5
574602-01-2 | SLAT 5 TRACK 11-12 ATTACHMENTS DETAILED INSPECTION OF SLAT 5, TRACKS 11 AND 12 ATTACHMENTS INCLUDING TRACK RIB LUGS, TRACK LUGS, BOLTS, LINKS AND SIDE PLATES, LH/RH | SLATS FULLY EXTENDED; |  | 0.5
574602-01-2_01 | SLAT 5 TRACK 11-12 ATTACHMENTS |  | M-3-500 | 1.5
574602-01-2_02 | SLAT 5 TRACK 11-12 ATTACHMENTS |  | M-3-600 | 1.5
574604-01-1 | SLAT 5 SKIN CONNECTIONS |  | N-3-500 | 0.25
574604-01-1_01 | SLAT 5 SKIN CONNECTIONS |  |  | 0.5
574604-01-1_02 | SLAT 5 SKIN CONNECTIONS |  |  | 0.5
574604-01-4 | SLAT 5 SKIN CONNECTIONS |  |  | 0.5
574604-02-1 | SLAT 5 SKIN CONNECTIONS SPECIAL DETAILED INSPECTION (ENDOSCOPE) OF SLAT 5, SKIN CONNECTIONS IN AREA OF LOWER GIRDER AT TRACK RIB STATIONS, LH/RH. NOTE: SDET INSPECTION IS OF INTERNAL STRUCTURE OF SLAT 5. | SLATS FULLY EXTENDED; | M-3-510 | 0.5
574604-02-1_01 | SLAT 5 SKIN CONNECTIONS |  |  | 0.5
574604-02-1_02 | SLAT 5 SKIN CONNECTIONS |  |  | 0.5
574605-01-1 | SLAT 5 TRAILING EDGE DETAILED INSPECTION OF SLAT 5, TRAILING EDGE, LOWER FACE LH/RH | SLATS FULLY EXTENDED; | M-3-500 | 0.25
574605-01-1_01 | SLAT 5 TRAILING EDGE |  | M-3-500 | 0.5
574605-01-1_02 | SLAT 5 TRAILING EDGE |  | M-3-600 | 0.5
574606-01-1 | SLAT 5 PINION AND RACK TEETH DETAILED INSPECTION OF SLAT 5, PINION AND RACK TEETH, LH/RH. | SLATS FULLY EXTENDED; |  | 0.5
574606-01-1_01 | SLAT 5 PINION AND RACK TEETH |  | M-3-500 | 2
574606-01-1_02 | SLAT 5 PINION AND RACK TEETH |  | M-3-600 | 2
575101-01-1 | TRAILING EDGE FLAP ACTUATOR BRACKETS DETAILED INSPECTION OF OUTER WING, TRAILING EDGE FLAP ACTUATOR BRACKETS AT FLAP TRACKS 2,3 AND 4 |  |  | 0.5
575101-01-1_01 | TRAILING EDGE FLAP ACTUATOR BRACKETS |  | M-3-500 | 0.7
575101-01-1_02 | TRAILING EDGE FLAP ACTUATOR BRACKETS |  | M-3-600 | 0.7
575101-02-1 | TRAILING EDGE FLAP ACTUATOR BRACKETS |  |  | 0.5
575101-02-1_01 | TRAILING EDGE FLAP ACTUATOR BRACKETS |  |  | 0.5
575101-02-1_02 | TRAILING EDGE FLAP ACTUATOR BRACKETS |  |  | 0.5
575101-02-2 | TRAILING EDGE FLAP ACTUATOR BRACKETS |  |  | 0.5
575101-02-2_01 | TRAILING EDGE FLAP ACTUATOR BRACKETS |  |  | 0.5
575101-02-2_02 | TRAILING EDGE FLAP ACTUATOR BRACKETS |  |  | 0.5
575101-02-3 | TRAILING EDGE FLAP ACTUATOR BRACKETS |  |  | 0.5
575101-02-3_01 | TRAILING EDGE FLAP ACTUATOR BRACKETS |  |  | 0.5
575101-02-3_02 | TRAILING EDGE FLAP ACTUATOR BRACKETS |  |  | 0.5
575104-01-1 | TRAILING EDGE SPOILER 1 HINGE FITTINGS DETAILED INSPECTION OF OUTER WING, TRAILING EDGE, SPOILER 1 ACTUATOR AND HINGE FITTINGS | FLAPS EXTENDED; SPOILERS EXTENDED; |  | 0.5
575104-01-1_01 | TRAILING EDGE SPOILER 1 HINGE FITTINGS |  | M-3-500 | 1.5
575104-01-1_02 | TRAILING EDGE SPOILER 1 HINGE FITTINGS |  | M-3-600 | 1.5
575104-01-5 | TRAILING EDGE SPOILER 1 HINGE FITTINGS |  |  | 0.5
575106-01-1 | TRAILING EDGE SPOILERS HINGE PINS |  |  | 0.5
575106-01-3 | TRAILING EDGE SPOILERS HINGE PINS |  |  | 0.5
575106-02-1 | TRAILING EDGE SPOILERS HINGE PINS |  |  | 0.5
575106-02-1_01 | TRAILING EDGE SPOILERS HINGE PINS |  |  | 0.5
575106-02-1_02 | TRAILING EDGE SPOILERS HINGE PINS |  |  | 0.5
575106-02-3 | TRAILING EDGE SPOILERS HINGE PINS |  |  | 0.5
575106-02-3_01 | TRAILING EDGE SPOILERS HINGE PINS |  |  | 0.5
575106-02-3_02 | TRAILING EDGE SPOILERS HINGE PINS |  |  | 0.5
575106-03-1 | TRAILING EDGE SPOILERS HINGE PINS DETAILED INSPECTION OF OUTER WING TRAILING EDGE SPOILERS 1,2,3,4 AND 5 HINGE PINS | PINS REMOVED; |  | 0.5
575106-03-1_01 | TRAILING EDGE SPOILERS HINGE PINS |  | M-3-500 | 16
575106-03-1_02 | TRAILING EDGE SPOILERS HINGE PINS |  | M-3-600 | 16
575107-01-1 | TRAILING EDGE SPOILER 2-5 FITTINGS DETAILED INSPECTION OF OUTER WING, TRAILING EDGE, SPOILERS 2,3,4 AND 5 ACTUATOR AND HINGE FITTINGS | FLAPS EXTENDED; SPOILERS EXTENDED; |  | 0.5
575107-01-1_01 | TRAILING EDGE SPOILER 2-5 FITTINGS |  | M-3-500 | 1.25
575107-01-1_02 | TRAILING EDGE SPOILER 2-5 FITTINGS |  | M-3-600 | 1.25
575107-02-1 | TRAILING EDGE SPOILER 2-5 FITTINGS |  |  | 0.5
575107-02-1_01 | TRAILING EDGE SPOILER 2-5 FITTINGS |  |  | 0.5
575107-02-1_02 | TRAILING EDGE SPOILER 2-5 FITTINGS |  |  | 0.5
575107-02-2 | TRAILING EDGE SPOILER 2-5 FITTINGS |  |  | 0.5
575107-02-2_01 | TRAILING EDGE SPOILER 2-5 FITTINGS |  |  | 0.5
575107-02-2_02 | TRAILING EDGE SPOILER 2-5 FITTINGS |  |  | 0.5
575107-02-3 | INNER REAR SPAR TRAILING EDGE |  |  | 0.5
575107-02-3_01 | TRAILING EDGE SPOILER 2-5 FITTINGS |  |  | 0.5
575107-02-3_02 | TRAILING EDGE SPOILER 2-5 FITTINGS |  |  | 0.5
575119-01-1 | TRAILING EDGE AILERON HINGE FITTINGS DETAILED INSPECTION OF OUTER WING, TRAILING EDGE, AILERON HINGE FITTINGS 1 TO 5 AND "A" FRAMES |  |  | 0.5
575119-01-1_01 | TRAILING EDGE AILERON HINGE FITTINGS |  | M-3-500 | 1
575119-01-1_02 | TRAILING EDGE AILERON HINGE FITTINGS |  | M-3-600 | 1
575119-01-10 | TRAILING EDGE AILERON HINGE FITTINGS DETAILED INSPECTION OF OUTER WING, TRAILING EDGE, AILERON HINGE FITTINGS 1 TO 5 AND "A" FRAMES |  |  | 0.5
575119-01-11 | TRAILING EDGE AILERON HINGE FITTINGS DETAILED INSPECTION OF OUTER WING, TRAILING EDGE, AILERON HINGE FITTINGS 1 TO 5 AND "A" FRAMES |  |  | 0.5
575119-01-12 | TRAILING EDGE AILERON HINGE FITTINGS DETAILED INSPECTION OF OUTER WING, TRAILING EDGE, AILERON HINGE FITTINGS 1 TO 5 AND "A" FRAMES |  |  | 0.5
575119-01-13 | TRAILING EDGE AILERON HINGE FITTINGS DETAILED INSPECTION OF OUTER WING, TRAILING EDGE, AILERON HINGE FITTINGS 1 TO 5 AND "A" FRAMES. |  |  | 0.5
575119-01-2 | TRAILING EDGE AILERON HINGE FITTINGS |  |  | 0.5
575119-01-2_01 | TRAILING EDGE AILERON HINGE FITTINGS |  |  | 0.5
575119-01-2_02 | TRAILING EDGE AILERON HINGE FITTINGS |  |  | 0.5
575119-01-5 | TRAILING EDGE AILERON HINGE FITTINGS |  |  | 0.5
575119-01-6 | TRAILING EDGE AILERON HINGE FITTINGS |  |  | 0.5
575119-01-7 | TRAILING EDGE AILERON HINGE FITTINGS DETAILED INSPECTION OF OUTER WING, TRAILING EDGE, AILERON HINGE FITTINGS 1 TO 5 AND 'A' FRAMES |  |  | 0.5
575119-01-8 | TRAILING EDGE AILERON HINGE FITTINGS DETAILED INSPECTION OF OUTER WING, TRAILING EDGE, AILERON HINGE FITTINGS 1 TO 5 AND "A" FRAMES |  |  | 0.5
575119-01-9 | TRAILING EDGE AILERON HINGE FITTINGS DETAILED INSPECTION OF OUTER WING, TRAILING EDGE, AILERON HINGE FITTINGS 1 TO 5 AND "A" FRAMES |  |  | 0.5
575120-01-1 | TRAILING EDGE AILERON HINGE PINS |  |  | 0.5
575120-01-3 | TRAILING EDGE AILERON HINGE PINS |  |  | 0.5
575120-02-1 | TRAILING EDGE AILERON HINGE PINS |  |  | 0.5
575120-02-1_01 | TRAILING EDGE AILERON HINGE PINS |  |  | 0.5
575120-02-1_02 | TRAILING EDGE AILERON HINGE PINS |  |  | 0.5
575120-02-2 | TRAILING EDGE AILERON HINGE PINS |  |  | 0.5
575120-02-2_01 | TRAILING EDGE AILERON HINGE PINS |  |  | 0.5
575120-02-2_02 | TRAILING EDGE AILERON HINGE PINS |  |  | 0.5
575120-03-1 | TRAILING EDGE AILERON HINGE PINS DETAILED INSPECTION OF OUTER WING, TRAILING EDGE, AILERON HINGE PINS 1 TO 5 | PINS REMOVED; |  | 0.5
575120-03-1_01 | TRAILING EDGE AILERON HINGE PINS |  | M-3-500 | 10
575120-03-1_02 | TRAILING EDGE AILERON HINGE PINS |  | M-3-600 | 20
575121-01-1 | TRAILING EDGE AILERON ACTUATOR FITTING DETAILED INSPECTION OF OUTER WING, TRAILING EDGE, AILERON, INBOARD AND OUTBOARD ACTUATOR FITTINGS |  |  | 0.5
575121-01-1_01 | TRAILING EDGE AILERON ACTUATOR FITTING |  |  | 1
575121-01-1_02 | TRAILING EDGE AILERON ACTUATOR FITTING |  |  | 1
575121-01-2 | TRAILING EDGE AILERON ACTUATOR FITTING |  |  | 0.5
575121-01-2_01 | TRAILING EDGE AILERON ACTUATOR FITTING |  |  | 0.5
575121-01-2_02 | TRAILING EDGE AILERON ACTUATOR FITTING |  |  | 0.5
575121-01-5 | TRAILING EDGE AILERON ACTUATOR FITTING |  |  | 0.5
575121-01-6 | TRAILING EDGE AILERON ACTUATOR FITTING |  |  | 0.5
575129-01-1_01 | OUTER WING MAIN GEAR |  |  | 0.5
575129-01-1_02 | OUTER WING MAIN GEAR |  |  | 0.5
575130-01-1 | TRAILING EDGE SPOILER2-4 FITTINGS LEGS |  |  | 0.5
575130-01-2 | TRAILING EDGE SPOILER2-4 FITTINGS LEGS |  |  | 0.5
575140-01-1 | FLAP TRACK 1 DETAILED INSPECTION OF FLAP TRACK 1, INCLUDING ATTACHMENT BRACKETS TO FUSELAGE, STRUT, CARRIAGE AND SWINGING LINK (PENDULUM), LH/RH | FLAPS EXTENDED; |  | 0.5
575140-01-1_01 | FLAP TRACK 1 |  |  | 0.5
575140-01-1_02 | FLAP TRACK 1 |  |  | 0.5
575140-01-4 | FLAP TRACK 1 |  |  | 0.5
575140-01-5 | FLAP TRACK 1 DETAILED INSPECTION OF FLAP TRACK 1 INCLUDING ATTACHMENT BRACKETS TO FUSELAGE, STRUT, CARRIAGE AND SWINGING LINK (PENDULUM), LH/RH | FLAPS EXTENDED; |  | 0.5
575142-01-1 | TRAILING EDGE DETAILED INSPECTION OF INBOARD FLAP, INBOARD ACTUATOR DRIVE ARM, DRIVE STRUT AND OUTER PART OF TRUNNION, LH/RH | FLAPS EXTENDED; |  | 0.5
575142-01-1_01 | INBOARD FLAP ACTUATOR DRIVE ARM |  |  | 0.5
575142-01-1_02 | INBOARD FLAP ACTUATOR DRIVE ARM |  |  | 0.5
575142-01-4 | INBOARD FLAP ACTUATOR DRIVE ARM |  |  | 0.5
575142-01-5 | TRAILING EDGE DETAILED INSPECTION OF INBOARD FLAP, INBOARD ACTUATOR DRIVE ARM, DRIVE STRUT AND OUTER PART OF TRUNNION, LH/RH | FLAPS EXTENDED; |  | 0.5
575150-01-1 | OUTER WING MLG SUPPORT RIBS DETAILED INSPECTION OF OUTER WING, MLG SUPPORT RIB 5, OUTBOARD AND INBOARD FACES |  |  | 0.5
575150-01-2 | OUTER WING MLG SUPPORT RIBS DETAILED INSPECTION OF OUTER WING, MLG SUPPORT RIB 5, OUTBOARD AND INBOARD FACES |  |  | 0.5
575150-01-2_01 | OUTER WING MLG SUPPORT RIBS |  | M-3-500 | 1
575150-01-2_02 | OUTER WING MLG SUPPORT RIBS |  | M-3-600 | 1
575151-01-1 | TRAILING EDGE FALSE REAR SPAR |  |  | 0.5
575151-01-10 | INNER REAR SPAR TRAILING EDGE DETAILED INSPECTION OF OUTER WING, TRAILING EDGE FALSE REAR SPAR, FORWARD AND AFT FACES NOTE: PLANNING: - CREDIT CAN BE TAKEN FROM PREVIOUS ACCOMPLISHMENT OF TASK 575151-01-7. |  |  | 0.5
575151-01-11 | INNER REAR SPAR TRAILING EDGE DETAILED INSPECTION OF OUTER WING, TRAILING EDGE FALSE REAR SPAR, FORWARD AND AFT FACES |  |  | 0.5
575151-01-12 | INNER REAR SPAR TRAILING EDGE DETAILED INSPECTION OF OUTER WING, TRAILING EDGE FALSE REAR SPAR, FORWARD AND AFT FACES |  |  | 0.5
575151-01-13 | INNER REAR SPAR TRAILING EDGE DETAILED INSPECTION OF OUTER WING, TRAILING EDGE FALSE REAR SPAR, FORWARD AND AFT FACES NOTE: PLANNING: - FOR AIRCRAFT POST 160080 REFER TO COMPLIANCE TIME PARAGRAPH ALS PART2 (ALI) FOR FIRST TASK ACCOMPLISHMENT AFTER SB 57-1193 EMBODIMENT. |  |  | 0.5
575151-01-14 | INNER REAR SPAR TRAILING EDGE DETAILED INSPECTION OF OUTER WING, TRAILING EDGE FALSE REAR SPAR, FORWARD AND AFT FACES NOTE: PLANNING: - FOR AIRCRAFT POST 160080 REFER TO COMPLIANCE TIME PARAGRAPH ALS PART2 (ALI) FOR FIRST TASK ACCOMPLISHMENT AFTER SB 57-1193 EMBODIMENT. |  |  | 0.5
575151-01-15 | INNER REAR SPAR TRAILING EDGE DETAILED INSPECTION OF OUTER WING, TRAILING EDGE FALSE REAR SPAR, FORWARD AND AFT FACES NOTE: PLANNING: - FOR AIRCRAFT POST 160080 REFER TO COMPLIANCE TIME PARAGRAPH ALS PART2 (ALI) FOR FIRST TASK ACCOMPLISHMENT AFTER SB 57-1193 EMBODIMENT. - CREDIT CAN BE TAKEN FROM PREVIOUS ACCOMPLISHMENT OF TASK 575151-01-13. |  |  | 0.5
575151-01-16 | INNER REAR SPAR TRAILING EDGE DETAILED INSPECTION OF OUTER WING, TRAILING EDGE FALSE REAR SPAR, FORWARD AND AFT FACES. |  |  | 0.5
575151-01-2 | TRAILING EDGE FALSE REAR SPAR |  |  | 0.5
575151-01-2_01 | INNER REAR SPAR TRAILING EDGE |  |  | 0.5
575151-01-2_02 | INNER REAR SPAR TRAILING EDGE |  |  | 0.5
575151-01-3 | TRAILING EDGE FALSE REAR SPAR |  |  | 0.5
575151-01-3_01 | INNER REAR SPAR TRAILING EDGE |  |  | 0.5
575151-01-3_02 | INNER REAR SPAR TRAILING EDGE |  |  | 0.5
575151-01-4 | INNER REAR SPAR TRAILING EDGE |  |  | 0.5
575151-01-4_01 | INNER REAR SPAR TRAILING EDGE |  |  | 0.5
575151-01-4_02 | INNER REAR SPAR TRAILING EDGE |  |  | 0.5
575151-01-6 | INNER REAR SPAR TRAILING EDGE DETAILED INSPECTION OF OUTER WING, TRAILING EDGE FALSE REAR SPAR, FORWARD AND AFT FACES |  |  | 0.5
575151-01-7 | INNER REAR SPAR TRAILING EDGE DETAILED INSPECTION OF OUTER WING, TRAILING EDGE FALSE REAR SPAR, FORWARD AND AFT FACES |  |  | 0.5
575151-01-8 | INNER REAR SPAR TRAILING EDGE DETAILED INSPECTION OF OUTER WING, TRAILING EDGE FALSE REAR SPAR, FORWARD AND AFT FACES |  |  | 0.5
575151-01-9 | INNER REAR SPAR TRAILING EDGE DETAILED INSPECTION OF OUTER WING, TRAILING EDGE FALSE REAR SPAR, FORWARD AND AFT FACES NOTE: PLANNING: - CREDIT CAN BE TAKEN FROM PREVIOUS ACCOMPLISHMENT OF TASK 575151-01-6. |  |  | 0.5
575151-02-1 | TRAILING EDGE GENERAL VISUAL INSPECTION OF OUTER WING, TRAILING EDGE, FALSE REAR SPAR, FORWARD AND AFT FACES |  | M-3-500 | 4
575151-02-1_01 | TRAILING EDGE GENERAL VISUAL INSPECTION OF OUTER WING, TRAILING EDGE, FALSE REAR SPAR, FORWARD AND AFT FACES |  | M-3-500 | 2
575151-02-1_02 | TRAILING EDGE GENERAL VISUAL INSPECTION OF OUTER WING, TRAILING EDGE, FALSE REAR SPAR, FORWARD AND AFT FACES |  | M-3-600 | 2
575151-02-1-LH | TRAILING EDGE GENERAL VISUAL INSPECTION OF OUTER WING, TRAILING EDGE, FALSE REAR SPAR, FORWARD AND AFT FACES |  | M-3-500 | 2
575151-02-1-RH | TRAILING EDGE GENERAL VISUAL INSPECTION OF OUTER WING, TRAILING EDGE, FALSE REAR SPAR, FORWARD AND AFT FACES |  | M-3-600 | 2
575154-01-1 | OUTER WING TRAILING EDGE OVERWING PANEL AND FITTINGS DETAILED INSPECTION OF OUTER WING, TRAILING EDGE OVERWING PANEL FITTINGS |  |  | 0.5
575155-01-10 | OUTER WING TRAILING EDGE TOP SKIN GENERAL VISUAL INSPECTION OF OUTER WING, TRAILING EDGE, TOP SKIN UPPER SURFACE, AFT OF REAR SPAR BETWEEN RIB 1 AND RIB 9. NOTE: CREDIT CAN BE TAKEN FROM PREVIOUS ACCOMPLISHMENT OF TASK 575155-01-9. |  |  | 0.5
575155-01-4 | OUTER WING TRAILING EDGE TOP SKIN GENERAL VISUAL INSPECTION OF OUTER WING, TRAILING EDGE, TOP SKIN UPPER SURFACE, AFT OF REAR SPAR BETWEEN RIB 1 AND RIB 9 |  |  | 0.5
575155-01-4_01 | OUTER WING TRAILING EDGE TOP SKIN |  |  | 0.5
575155-01-4_02 | OUTER WING TRAILING EDGE TOP SKIN |  |  | 0.5
575155-01-5 | OUTER WING TRAILING EDGE TOP SKIN GENERAL VISUAL INSPECTION OF OUTER WING, TRAILING EDGE, TOP SKIN UPPER SURFACE, AFT OF REAR SPAR BETWEEN RIB 1 AND RIB 9 NOTE: PLANNING: - CREDIT CAN BE TAKEN FROM PREVIOUS ACCOMPLISHMENT OF TASK 575155-01-4. |  |  | 0.5
575155-01-6 | OUTER WING TRAILING EDGE TOP SKIN GENERAL VISUAL INSPECTION OF OUTER WING, TRAILING EDGE, TOP SKIN UPPER SURFACE, AFT OF REAR SPAR BETWEEN RIB 1 AND RIB 9 NOTE: PLANNING: - FOR AIRCRAFT POST 160080 REFER TO COMPLIANCE TIME PARAGRAPH ALS PART2 (ALI) FOR FIRST TASK ACCOMPLISHMENT AFTER SB 57-1193 EMBODIMENT. |  |  | 0.5
575155-01-7 | OUTER WING TRAILING EDGE TOP SKIN GENERAL VISUAL INSPECTION OF OUTER WING, TRAILING EDGE, TOP SKIN UPPER SURFACE, AFT OF REAR SPAR BETWEEN RIB 1 AND RIB 9 NOTE: PLANNING: - FOR AIRCRAFT POST 160080 REFER TO COMPLIANCE TIME PARAGRAPH ALS PART2 (ALI) FOR FIRST TASK ACCOMPLISHMENT AFTER SB 57-1193 EMBODIMENT. - CREDIT CAN BE TAKEN FROM PREVIOUS ACCOMPLISHMENT OF TASK 575155-01-6. |  |  | 0.5
575155-01-8 | OUTER WING TRAILING EDGE TOP SKIN GENERAL VISUAL INSPECTION OF OUTER WING, TRAILING EDGE, TOP SKIN UPPER SURFACE, AFT OF REAR SPAR BETWEEN RIB 1 AND RIB 9. |  |  | 0.5
575155-01-9 | OUTER WING TRAILING EDGE TOP SKIN GENERAL VISUAL INSPECTION OF OUTER WING, TRAILING EDGE, TOP SKIN UPPER SURFACE, AFT OF REAR SPAR BETWEEN RIB 1 AND RIB 9. |  |  | 0.5
575158-01-1 | OUTER WING BOTTOM SKIN LOWER SURFACE GENERAL VISUAL INSPECTION OF OUTER WING, BOTTOM SKIN LOWER SURFACE, AFT OF REAR SPAR BETWEEN RIB 1 AND RIB 9, EXCLUDING AREAS COVERED BY FLAP TRACK 2 FAIRINGS AND PYLON FAIRINGS |  |  | 0.5
575158-01-1_01 | OUTER WING BOTTOM SKIN LOWER SURFACE |  |  | 0.5
575158-01-1_02 | OUTER WING BOTTOM SKIN LOWER SURFACE |  |  | 0.5
575158-01-10 | OUTER WING BOTTOM SKIN LOWER SURFACE GENERAL VISUAL INSPECTION OF OUTER WING, BOTTOM SKIN LOWER SURFACE, AFT OF REAR SPAR BETWEEN RIB 1 AND RIB 9, EXCLUDING AREAS COVERED BY FLAP TRACK 2 FAIRINGS AND PYLON FAIRINGS AND FLAP TAB DRIVE 1A FAIRINGS |  |  | 0.5
575158-01-10_01 | OUTER WING BOTTOM SKIN LOWER SURFACE |  |  | 0.5
575158-01-10_02 | OUTER WING BOTTOM SKIN LOWER SURFACE |  |  | 0.5
575158-01-5 | OUTER WING BOTTOM SKIN LOWER SURFACE GENERAL VISUAL INSPECTION OF OUTER WING, BOTTOM SKIN LOWER SURFACE, AFT OF REAR SPAR BETWEEN RIB 1 AND RIB 9, EXCLUDING AREAS COVERED BY FLAP TRACK 2 FAIRINGS AND PYLON FAIRINGS |  |  | 0.5
575158-01-5_01 | OUTER WING BOTTOM SKIN LOWER SURFACE |  | M-3-500 | 0.5
575158-01-5_02 | OUTER WING BOTTOM SKIN LOWER SURFACE |  | M-3-600 | 0.5
575158-01-6 | OUTER WING BOTTOM SKIN LOWER SURFACE GENERAL VISUAL INSPECTION OF OUTER WING, BOTTOM SKIN LOWER SURFACE, AFT OF REAR SPAR BETWEEN RIB 1 AND RIB 9, EXCLUDING AREAS COVERED BY FLAP TRACK 2 FAIRINGS AND PYLON FAIRINGS. NOTE: PLANNING: - CREDIT CAN BE TAKEN FROM PREVIOUS ACCOMPLISHMENT OF TASK 575158-01-5. |  |  | 0.5
575158-01-8 | OUTER WING BOTTOM SKIN LOWER SURFACE GENERAL VISUAL INSPECTION OF OUTER WING, BOTTOM SKIN LOWER SURFACE, AFT OF REAR SPAR BETWEEN RIB 1 AND RIB 9, EXCLUDING AREAS COVERED BY FLAP TRACK 2 FAIRINGS AND PYLON FAIRINGS NOTE: PLANNING: - FOR AIRCRAFT POST 160080 REFER TO COMPLIANCE TIME PARAGRAPH ALS PART2 (ALI) FOR FIRST TASK ACCOMPLISHMENT AFTER SB 57-1193 EMBODIMENT. |  |  | 0.5
575158-01-9 | OUTER WING BOTTOM SKIN LOWER SURFACE GENERAL VISUAL INSPECTION OF OUTER WING, BOTTOM SKIN LOWER SURFACE, AFT OF REAR SPAR BETWEEN RIB 1 AND RIB 9, EXCLUDING AREAS COVERED BY FLAP TRACK 2 FAIRINGS AND PYLON FAIRINGS NOTE: PLANNING: - FOR AIRCRAFT POST 160080 REFER TO COMPLIANCE TIME PARAGRAPH ALS PART2 (ALI) FOR FIRST TASK ACCOMPLISHMENT AFTER SB 57-1193 EMBODIMENT. - CREDIT CAN BE TAKEN FROM PREVIOUS ACCOMPLISHMENT OF TASK 575158-01-8. |  |  | 0.5
575159-01-1 | OUTER WING BOTTOM SKIN REAR SPAR |  |  | 0.5
575159-01-1_01 | OUTER WING BOTTOM SKIN REAR SPAR |  |  | 0.5
575159-01-1_02 | OUTER WING BOTTOM SKIN REAR SPAR |  |  | 0.5
575159-01-2 | OUTER WING BOTTOM SKIN/REAR SPAR DETAILED INSPECTION OF OUTER WING, BOTTOM SKIN LOWER SURFACE, CURVED SKIN EDGE AFT OF REAR SPAR JUST INBOARD OF MLG SUPPORT RIB 5 |  |  | 0.5
575159-01-2_01 | OUTER WING BOTTOM SKIN REAR SPAR |  |  | 0.5
575159-01-2_02 | OUTER WING BOTTOM SKIN REAR SPAR |  |  | 0.5
575159-01-3 | OUTER WING BOTTOM SKIN REAR SPAR |  |  | 0.5
575159-01-4 | OUTER WING BOTTOM SKIN REAR SPAR |  |  | 0.5
575159-01-5 | INNER REAR SPAR TRAILING EDGE |  |  | 0.5
575159-01-5_01 | OUTER WING BOTTOM SKIN REAR SPAR |  |  | 0.5
575159-01-5_02 | OUTER WING BOTTOM SKIN REAR SPAR |  |  | 0.5
575159-01-6 | OUTER WING BOTTOM SKIN/REAR SPAR DETAILED INSPECTION OF OUTER WING, BOTTOM SKIN, LOWER SURFACE CURVED SKIN EDGE, AFT OF REAR SPAR JUST INBOARD OF MLG SUPPORT RIB 5 |  |  | 0.5
575159-01-7 | OUTER WING BOTTOM SKIN/REAR SPAR DETAILED INSPECTION OF OUTER WING, BOTTOM SKIN, LOWER SURFACE CURVED SKIN EDGE, AFT OF REAR SPAR JUST INBOARD OF MLG SUPPORT RIB 5 NOTE: PLANNING: - FOR AIRCRAFT POST 160080 REFER TO COMPLIANCE TIME PARAGRAPH ALS PART2 (ALI) FOR FIRST TASK ACCOMPLISHMENT AFTER SB 57-1193 EMBODIMENT. |  |  | 0.5
575159-01-8 | OUTER WING BOTTOM SKIN/REAR SPAR DETAILED INSPECTION OF OUTER WING, BOTTOM SKIN, LOWER SURFACE CURVED SKIN EDGE, AFT OF REAR SPAR JUST INBOARD OF MLG SUPPORT RIB 5. NOTE: PLANNING: - FOR AIRCRAFT POST 160080 REFER TO COMPLIANCE TIME PARAGRAPH ALS PART2 (ALI) FOR FIRST TASK ACCOMPLISHMENT AFTER SB 57-1193 EMBODIMENT. - CREDIT CAN BE TAKEN FROM PREVIOUS ACCOMPLISHMENT OF TASK 575159-01-7. |  |  | 0.5
575159-09-1 | OUTER WING BOTTOM SKIN/REAR SPAR DETAILED INSPECTION OF OUTER WING, BOTTOM SKIN, LOWER SURFACE CURVED SKIN EDGE, AFT OF REAR SPAR JUST INBOARD OF MLG SUPPORT RIB 5 NOTE: THRESHOLD/INTERVAL: - CALENDAR TIME REQUIREMENT WITH A SOURCE "FATIGUE MONITORING PROGRAM" TYPE A. REFER TO STRUCTURE SECTION INTRODUCTION FOR ADDITIONAL GUIDANCE. |  |  | 0.5
575159-09-1_01 | OUTER WING BOTTOM SKIN REAR SPAR |  |  | 0.5
575159-09-1_02 | OUTER WING BOTTOM SKIN REAR SPAR |  |  | 0.5
575159-09-7 | OUTER WING BOTTOM SKIN/REAR SPAR DETAILED INSPECTION OF OUTER WING, BOTTOM SKIN, LOWER SURFACE CURVED SKIN EDGE, AFT OF REAR SPAR JUST INBOARD OF MLG SUPPORT RIB 5 NOTE: THRESHOLD/INTERVAL: - CALENDAR TIME REQUIREMENT WITH A SOURCE "FATIGUE MONITORING PROGRAM" TYPE B. REFER TO STRUCTURE SECTION INTRODUCTION FOR ADDITIONAL GUIDANCE. |  |  | 0.5
575159-09-8 | OUTER WING BOTTOM SKIN/REAR SPAR DETAILED INSPECTION OF OUTER WING, BOTTOM SKIN, LOWER SURFACE CURVED SKIN EDGE, AFT OF REAR SPAR JUST INBOARD OF MLG SUPPORT RIB 5 NOTE: THRESHOLD/INTERVAL: - CALENDAR TIME REQUIREMENT WITH A SOURCE "FATIGUE MONITORING PROGRAM" TYPE B. REFER TO STRUCTURE SECTION INTRODUCTION FOR ADDITIONAL GUIDANCE. |  |  | 0.5
575159-09-9 | OUTER WING BOTTOM SKIN/REAR SPAR DETAILED INSPECTION OF OUTER WING, BOTTOM SKIN, LOWER SURFACE CURVED SKIN EDGE, AFT OF REAR SPAR JUST INBOARD OF MLG SUPPORT RIB 5 NOTE: THRESHOLD/INTERVAL: - CALENDAR TIME REQUIREMENT WITH A SOURCE "FATIGUE MONITORING PROGRAM" TYPE A. REFER TO STRUCTURE SECTION INTRODUCTION FOR ADDITIONAL GUIDANCE. |  |  | 0.5
575160-01-1 | TRAILING EDGE BOTTOM SKIN REAR SPAR SPECIAL DETAILED INSPECTION (X-RAY AND HFEC) OF OUTER WING, TRAILING EDGE BOTTOM SKIN AFT OF REAR SPAR, ABOVE MLG REINFORCING | MLG SECONDARY HINGED FAIRING; |  | 0.5
575160-01-1_01 | TRAILING EDGE BOTTOM SKIN REAR SPAR |  |  | 0.5
575160-01-1_02 | TRAILING EDGE BOTTOM SKIN REAR SPAR |  |  | 0.5
575160-01-10 | TRAILING EDGE BOTTOM SKIN REAR SPAR SPECIAL DETAILED INSPECTION (X-RAY AND HFEC) OF OUTER WING, TRAILING EDGE BOTTOM SKIN AFT OF REAR SPAR, ABOVE MLG REINFORCING NOTE: PLANNING: - FOR AIRCRAFT POST 160080 REFER TO COMPLIANCE TIME PARAGRAPH ALS PART2 (ALI) FOR FIRST TASK ACCOMPLISHMENT AFTER SB 57-1193 EMBODIMENT. - CREDIT CAN BE TAKEN FROM PREVIOUS ACCOMPLISHMENT OF TASK 575160-01-9. | MLG SECONDARY HINGED FAIRING; |  | 0.5
575160-01-2 | TRAILING EDGE BOTTOM SKIN REAR SPAR SPECIAL DETAILED INSPECTION (X-RAY AND HFEC) OF OUTER WING, TRAILING EDGE BOTTOM SKIN AFT OF REAR SPAR, ABOVE MLG REINFORCING | MLG SECONDARY HINGED FAIRING; |  | 0.5
575160-01-2_01 | TRAILING EDGE BOTTOM SKIN REAR SPAR |  |  | 0.5
575160-01-2_02 | TRAILING EDGE BOTTOM SKIN REAR SPAR |  |  | 0.5
575160-01-3 | TRAILING EDGE BOTTOM SKIN REAR SPAR SPECIAL DETAILED INSPECTION (X-RAY AND HFEC) OF OUTER WING, TRAILING EDGE BOTTOM SKIN AFT OF REAR SPAR, ABOVE MLG REINFORCING | MLG SECONDARY HINGED FAIRING; |  | 0.5
575160-01-4 | TRAILING EDGE BOTTOM SKIN REAR SPAR |  |  | 0.5
575160-01-5 | TRAILING EDGE BOTTOM SKIN REAR SPAR SPECIAL DETAILED INSPECTION (X-RAY AND HFEC) OF OUTER WING, TRAILING EDGE BOTTOM SKIN AFT OF REAR SPAR, ABOVE MLG REINFORCING | MLG SECONDARY HINGED FAIRING; |  | 0.5
575160-01-5_01 | TRAILING EDGE BOTTOM SKIN REAR SPAR |  |  | 0.5
575160-01-5_02 | TRAILING EDGE BOTTOM SKIN REAR SPAR |  |  | 0.5
575160-01-6 | TRAILING EDGE BOTTOM SKIN REAR SPAR SPECIAL DETAILED INSPECTION (X-RAY AND HFEC) OF OUTER WING, TRAILING EDGE BOTTOM SKIN AFT OF REAR SPAR, ABOVE MLG REINFORCING | MLG SECONDARY HINGED FAIRING; |  | 0.5
575160-01-7 | TRAILING EDGE BOTTOM SKIN REAR SPAR SPECIAL DETAILED INSPECTION (X-RAY AND HFEC) OF OUTER WING, TRAILING EDGE BOTTOM SKIN AFT OF REAR SPAR, ABOVE MLG REINFORCING. NOTE: PLANNING: - CREDIT CAN BE TAKEN FROM PREVIOUS ACCOMPLISHMENT OF TASK 575160-01-5. | MLG SECONDARY HINGED FAIRING; |  | 0.5
575160-01-9 | TRAILING EDGE BOTTOM SKIN REAR SPAR SPECIAL DETAILED INSPECTION (X-RAY AND HFEC) OF OUTER WING, TRAILING EDGE BOTTOM SKIN AFT OF REAR SPAR, ABOVE MLG REINFORCING NOTE: PLANNING: - FOR AIRCRAFT POST 160080 REFER TO COMPLIANCE TIME PARAGRAPH ALS PART2 (ALI) FOR FIRST TASK ACCOMPLISHMENT AFTER SB 57-1193 EMBODIMENT. | MLG SECONDARY HINGED FAIRING; |  | 0.5
575161-01-1 | TRAILING EDGE BOTTOM SKIN REAR SPAR GENERAL VISUAL INSPECTION OF OUTER WING, TRAILING EDGE BOTTOM SKIN LOWER SURFACE, AFT OF REAR SPAR FROM RIB 9 TO RIB 12, INCLUDING JACKING FITTING HOLE AT RIB 9 AND SIGHTING ROD HOLE AT RIB 10 |  |  | 0.5
575161-01-1_01 | TRAILING EDGE BOTTOM SKIN REAR SPAR |  |  | 0.5
575161-01-1_02 | TRAILING EDGE BOTTOM SKIN REAR SPAR |  |  | 0.5
575161-01-2 | TRAILING EDGE BOTTOM SKIN REAR SPAR GENERAL VISUAL INSPECTION OF OUTER WING, TRAILING EDGE BOTTOM SKIN LOWER SURFACE, AFT OF REAR SPAR FROM RIB 9 TO RIB 12, INCLUDING JACKING FITTING HOLE AT RIB 9 AND SIGHTING ROD HOLE AT RIB 10 |  |  | 0.5
575161-01-2_01 | TRAILING EDGE BOTTOM SKIN REAR SPAR |  |  | 0.5
575161-01-2_02 | TRAILING EDGE BOTTOM SKIN REAR SPAR |  |  | 0.5
575161-01-3 | TRAILING EDGE BOTTOM SKIN REAR SPAR |  |  | 0.5
575161-01-8 | TRAILING EDGE BOTTOM SKIN REAR SPAR GENERAL VISUAL INSPECTION OF OUTER WING, TRAILING EDGE BOTTOM SKIN LOWER SURFACE, AFT OF REAR SPAR FROM RIB 9 TO RIB 12, INCLUDING JACKING FITTING HOLE AT RIB 9 AND SIGHTING ROD HOLE AT RIB 10 NOTE: PLANNING: - FOR AIRCRAFT POST 160080 REFER TO COMPLIANCE TIME PARAGRAPH ALS PART2 (ALI) FOR FIRST TASK ACCOMPLISHMENT AFTER SB 57-1193 EMBODIMENT. |  |  | 0.5
575163-01-1 | OUTER WING BOTTOM SKIN UND PYLON FAIR |  |  | 0.5
575163-01-2 | OUTER WING BOTTOM SKIN UND PYLON FAIR SPECIAL DETAILED INSPECTION (LFEC) OF OUTER WING, BOTTOM SKIN LOWER SURFACE, AFT OF REAR SPAR, UNDER PYLON FAIRING | PYLON FAIRINGS REMOVED; |  | 0.5
575163-01-2_01 | OUTER WING BOTTOM SKIN UNDER PYLON FAIRING |  |  | 0.5
575163-01-2_02 | OUTER WING BOTTOM SKIN UNDER PYLON FAIRING |  |  | 0.5
575163-01-3 | OUTER WING BOTTOM SKIN UND PYLON FAIR SPECIAL DETAILED INSPECTION (LFEC) OF OUTER WING, BOTTOM SKIN LOWER SURFACE, AFT OF REAR SPAR, UNDER PYLON FAIRING | PYLON FAIRINGS REMOVED; |  | 0.5
575163-01-3_01 | OUTER WING BOTTOM SKIN UNDER PYLON FAIRING |  |  | 0.5
575163-01-3_02 | OUTER WING BOTTOM SKIN UNDER PYLON FAIRING |  | M-2-450 | 36
575163-01-4 | OUTER WING BOTTOM SKIN UND PYLON FAIR |  |  | 0.5
575163-01-5 | OUTER WING BOTTOM SKIN UNDER PYLON FAIRING SPECIAL DETAILED INSPECTION (LFEC) OF OUTER WING, BOTTOM SKIN LOWER SURFACE, AFT OF REAR SPAR, UNDER PYLON FAIRING. NOTE: PLANNING: - CREDIT CAN BE TAKEN FROM PREVIOUS ACCOMPLISHMENT OF TASK 575163-01-2. | PYLON FAIRINGS REMOVED; |  | 0.5
575163-01-6_01 | OUTER WING BOTTOM SKIN UNDER PYLON FAIRING |  |  | 0.5
575163-01-6_02 | OUTER WING BOTTOM SKIN UNDER PYLON FAIRING |  |  | 0.5
575163-09-2 | OUTER WING BOTTOM SKIN UND PYLON FAIRING SPECIAL DETAILED INSPECTION (LFEC) OF OUTER WING, BOTTOM SKIN LOWER SURFACE, AFT OF REAR SPAR, UNDER PYLON FAIRING NOTE: THRESHOLD/INTERVAL: - CALENDAR TIME REQUIREMENT WITH A SOURCE "FATIGUE MONITORING PROGRAM" TYPE B. REFER TO STRUCTURE SECTION INTRODUCTION FOR ADDITIONAL GUIDANCE. | PYLON FAIRINGS REMOVED; |  | 0.5
575163-09-2_01 | OUTER WING BOTTOM SKIN UNDER PYLON FAIRING |  |  | 0.5
575163-09-2_02 | OUTER WING BOTTOM SKIN UNDER PYLON FAIRING |  |  | 0.5
575163-09-3 | OUTER WING BOTTOM SKIN UND PYLON FAIRING SPECIAL DETAILED INSPECTION (LFEC) OF OUTER WING, BOTTOM SKIN LOWER SURFACE, AFT OF REAR SPAR, UNDER PYLON FAIRING NOTE: THRESHOLD/INTERVAL: - CALENDAR TIME REQUIREMENT WITH A SOURCE "FATIGUE MONITORING PROGRAM" TYPE B. REFER TO STRUCTURE SECTION INTRODUCTION FOR ADDITIONAL GUIDANCE. | PYLON FAIRINGS REMOVED; |  | 0.5
575163-09-3_01 | OUTER WING BOTTOM SKIN UNDER PYLON FAIRING |  |  | 0.5
575163-09-3_02 | OUTER WING BOTTOM SKIN UNDER PYLON FAIRING |  |  | 0.5
575163-09-5 | OUTER WING BOTTOM SKIN UND PYLON FAIRING SPECIAL DETAILED INSPECTION (LFEC) OF OUTER WING, BOTTOM SKIN LOWER SURFACE, AFT OF REAR SPAR, UNDER PYLON FAIRING NOTE: THRESHOLD/INTERVAL: - CALENDAR TIME REQUIREMENT WITH A SOURCE "FATIGUE MONITORING PROGRAM" TYPE B. REFER TO STRUCTURE SECTION INTRODUCTION FOR ADDITIONAL GUIDANCE. | PYLON FAIRINGS REMOVED; |  | 0.5
575163-09-7 | OUTER WING BOTTOM SKIN UND PYLON FAIRING SPECIAL DETAILED INSPECTION (LFEC) OF OUTER WING, BOTTOM SKIN LOWER SURFACE, AFT OF REAR SPAR, UNDER PYLON FAIRING NOTE: THRESHOLD/INTERVAL: - CALENDAR TIME REQUIREMENT WITH A SOURCE "FATIGUE MONITORING PROGRAM" TYPE A. REFER TO STRUCTURE SECTION INTRODUCTION FOR ADDITIONAL GUIDANCE. | PYLON FAIRINGS REMOVED; |  | 0.5
575163-09-8 | OUTER WING BOTTOM SKIN UND PYLON FAIRING SPECIAL DETAILED INSPECTION (LFEC) OF OUTER WING, BOTTOM SKIN LOWER SURFACE, AFT OF REAR SPAR, UNDER PYLON FAIRING NOTE: THRESHOLD/INTERVAL: - CALENDAR TIME REQUIREMENT WITH A SOURCE "FATIGUE MONITORING PROGRAM" TYPE A. REFER TO STRUCTURE SECTION INTRODUCTION FOR ADDITIONAL GUIDANCE. | PYLON FAIRINGS REMOVED; |  | 0.5
575164-01-1 | OUTER WING BOTTOM SKIN UND FLAP TRACK2 |  |  | 0.5
575164-01-2 | OUTER WING BOTTOM SKIN AROUND FLAP TRACK 2 |  |  | 0.5
575164-01-2_01 | OUTER WING BOTTOM SKIN AROUND FLAP TRACK 2 |  |  | 0.5
575164-01-2_02 | OUTER WING BOTTOM SKIN AROUND FLAP TRACK 2 |  |  | 0.5
575164-01-3 | OUTER WING BOTTOM SKIN UND FLAP TRACK2 SPECIAL DETAILED INSPECTION (HFEC) OF OUTER WING, BOTTOM SKIN LOWER SURFACE, AFT OF REAR SPAR, AROUND FLAP TRACK 2 FORWARD FITTINGS |  |  | 0.5
575164-01-3_01 | OUTER WING BOTTOM SKIN AROUND FLAP TRACK 2 |  |  | 2
575164-01-3_02 | OUTER WING BOTTOM SKIN AROUND FLAP TRACK 2 |  |  | 2
575164-01-4 | OUTER WING BOTTOM SKIN UND FLAP TRACK2 SPECIAL DETAILED INSPECTION (HFEC) OF OUTER WING, BOTTOM SKIN LOWER SURFACE, AFT OF REAR SPAR, AROUND FLAP TRACK 2 FORWARD FITTINGS |  |  | 0.5
575164-09-2 | OUTER WING BOTTOM SKIN UND FLAP TRACK2 SPECIAL DETAILED INSPECTION (HFEC) OF OUTER WING, BOTTOM SKIN LOWER SURFACE, AFT OF REAR SPAR, AROUND FLAP TRACK 2 FORWARD FITTINGS. NOTE: THRESHOLD/INTERVAL: - CALENDAR TIME REQUIREMENT WITH A SOURCE "FATIGUE MONITORING PROGRAM" TYPE A. REFER TO STRUCTURE SECTION INTRODUCTION FOR ADDITIONAL GUIDANCE. |  |  | 0.5
575165-01-1 | OUTER WING BOTTOM SKIN UND FLAP 2 FAIR |  |  | 0.5
575165-01-2 | OUTER WING BOTTOM SKIN UND FLAP 2 FAIR DETAILED INSPECTION OF OUTER WING, BOTTOM SKIN, LOWER SURFACE, AFT OF REAR SPAR UNDER FLAP TRACK 2 FAIRING AND FLAP TAB DRIVE 1A FAIRING |  |  | 0.5
575165-01-2_01 | OUTER WING BOTTOM SKIN UNDER FLAP 2 FAIRING |  |  | 0.5
575165-01-2_02 | OUTER WING BOTTOM SKIN UNDER FLAP 2 FAIRING |  |  | 0.5
575165-01-3 | OUTER WING BOTTOM SKIN UND FLAP 2 FAIR |  |  | 0.5
575165-01-3_01 | OUTER WING BOTTOM SKIN UNDER FLAP 2 FAIRING |  |  | 0.5
575165-01-3_02 | OUTER WING BOTTOM SKIN UNDER FLAP 2 FAIRING |  |  | 0.5
575165-01-4 | OUTER WING BOTTOM SKIN UNDER FLAP 2 FAIRING |  |  | 0.5
575165-01-4_01 | OUTER WING BOTTOM SKIN UNDER FLAP 2 FAIRING |  |  | 0.5
575165-01-4_02 | OUTER WING BOTTOM SKIN UNDER FLAP 2 FAIRING |  |  | 0.5
575165-01-5_01 | OUTER WING BOTTOM SKIN UND FLAP 2 FAIR |  |  | 0.5
575165-01-5_02 | OUTER WING BOTTOM SKIN UND FLAP 2 FAIR |  |  | 0.5
575166-01-1 | OUTER WING FALSE REAR SPAR LWR FLANGE |  |  | 0.5
575166-01-2 | OUTER WING FALSE REAR SPAR LWR FLANGE |  |  | 0.5
575166-01-2_01 | OUTER WING FALSE REAR SPAR LWR FLANGE |  |  | 0.5
575166-01-2_02 | OUTER WING FALSE REAR SPAR LWR FLANGE |  |  | 0.5
575166-01-3 | OUTER WING FALSE REAR SPAR LWR FLANGE |  |  | 0.5
575166-01-3_01 | OUTER WING FALSE REAR SPAR LWR FLANGE |  |  | 0.5
575166-01-3_02 | OUTER WING FALSE REAR SPAR LWR FLANGE |  |  | 0.5
575166-01-4_01 | OUTER WING FALSE REAR SPAR LWR FLANGE |  |  | 0.5
575166-01-4_02 | OUTER WING FALSE REAR SPAR LWR FLANGE |  |  | 0.5
575167-01-1 | OUTER WING BOTTOM SKIN UPPER SURFACE DETAILED INSPECTION OF OUTER WING, BOTTOM SKIN PANEL NO. 3, UPPER SURFACE, BETWEEN REAR SPAR AND FALSE REAR SPAR, AND BETWEEN GEAR SUPPORT RIB 5 AND RIB 8. |  |  | 0.5
575167-01-1_01 | OUTER WING BOTTOM SKIN UPPER SURFACE |  | M-3-500 | 1
575167-01-1_02 | OUTER WING BOTTOM SKIN UPPER SURFACE |  | M-3-600 | 1
575170-01-1 | OUTER WING TOP SKIN EXTERNAL SURFACE GENERAL VISUAL INSPECTION OF OUTER WING, TOP SKIN EXTERNAL SURFACE, AFT OF REAR SPAR, BETWEEN RIB 10 TO 20 AT BUTTSTRAP ATTACHMENT. NOTE: PLANNING: - FOR AIRCRAFT POST 160080 REFER TO COMPLIANCE TIME PARAGRAPH ALS PART2 (ALI) FOR FIRST TASK ACCOMPLISHMENT AFTER SB 57-1193 EMBODIMENT. |  |  | 0.5
575171-01-1 | MAIN LANDING GEAR SUPPORT RIB 5 LUGS |  |  | 0.5
575171-01-2 | MAIN LANDING GEAR SUPPORT RIB 5 LUGS |  |  | 0.5
575171-01-3-OPT_01 | MAIN LANDING GEAR SUPPORT RIB 5 LUGS |  |  | 1
575171-01-3-OPT_02 | MAIN LANDING GEAR SUPPORT RIB 5 LUGS |  |  | 1
575171-01-4-OPT_01 | MAIN LANDING GEAR SUPPORT RIB 5 LUGS |  |  | 1
575171-01-4-OPT_02 | MAIN LANDING GEAR SUPPORT RIB 5 LUGS |  |  | 1.5
575171-02-1 | MAIN LANDING GEAR SUPPORT RIB 5 LUGS |  |  | 0.5
575171-02-2 | MAIN LANDING GEAR SUPPORT RIB 5 LUGS |  |  | 0.5
575200-01-1 | INBOARD FLAP DETAILED INSPECTION OF FLAP TRACK NO 1 DRIVE LEVER ARM FOR SIDE PLAY | FLAPS EXTENDED; |  | 0.5
575200-01-1_01 | INBOARD FLAP |  |  | 0.5
575200-01-1_02 | INBOARD FLAP |  |  | 0.5
575203-01-1 | INBOARD FLAP TRUNNION ATTACH BRACKET DETAILED INSPECTION OF INBOARD FLAP, TRUNNION ATTACHMENT BRACKET INCLUDING INBOARD TRUNNION, LH/RH NOTE: THIS TASK HAS TO BE PERFORMED THE SAME TIME AS TASK 575203-02-1. | FLAPS EXTENDED; RUBBER SEALS; |  | 0.5
575203-01-1_01 | INBOARD FLAP TRUNNION ATTACH BRACKET |  |  | 1
575203-01-1_02 | INBOARD FLAP TRUNNION ATTACH BRACKET |  |  | 1.5
575203-01-4 | INBOARD FLAP TRUNNION ATTACH BRACKET |  |  | 0.5
575203-02-1 | INBOARD FLAP TRUNNION ATTACH BRACKET SPECIAL DETAILED INSPECTION (ENDOSCOPE) OF INBOARD FLAP, TRUNNION ATTACHMENT BRACKET INCLUDING INBOARD TRUNNION, LH/RH NOTE: - INSPECTION IS THROUGH INSPECTION HOLES - THIS TASK HAS TO BE PERFORMED THE SAME TIME AS TASK 575203-01-1. | COVER TAPES FROM INSPECTION HOLES REMOVED; FLAPS EXTENDED; |  | 1
575203-02-1_01 | INBOARD FLAP TRUNNION ATTACH BRACKET |  |  | 2
575203-02-1_02 | INBOARD FLAP TRUNNION ATTACH BRACKET |  |  | 2
575203-02-4 | INBOARD FLAP TRUNNION ATTACH BRACKET |  |  | 1
575205-01-1 | INBOARD FLAP DRIVE STRUT AND LEVER DETAILED INSPECTION OF INBOARD FLAP, DRIVE STRUT FOR FLAP AND DRIVE LEVER FOR FLAP TRACK FAIRING, INCLUDING ATTACHMENT BRACKETS TO THE FLAP AND SURROUNDING SKIN AT TRACK 2, LH/RH | FLAPS EXTENDED; |  | 0.5
575205-01-1_01 | INBOARD FLAP DRIVE STRUT AND LEVER |  | M-3-500 | 2
575205-01-1_02 | INBOARD FLAP DRIVE STRUT AND LEVER |  | M-3-600 | 2
575205-01-4 | INBOARD FLAP DRIVE STRUT AND LEVER |  |  | 0.5
575206-01-1 | INBOARD FLAP INTERNAL BRACKETS SPECIAL DETAILED INSPECTION (ENDOSCOPE) OF INBOARD FLAP, INTERNAL BRACKETS AT TRACK 2, LH/RH NOTE: INSPECTION IS THROUGH INSPECTION HOLES | COVER TAPES FROM INSPECTION HOLES REMOVED; FLAPS EXTENDED; |  | 1
575206-01-1_01 | INBOARD FLAP INTERNAL BRACKETS |  |  | 1
575206-01-1_02 | INBOARD FLAP INTERNAL BRACKETS |  |  | 1
575206-01-4 | INBOARD FLAP INTERNAL BRACKETS |  |  | 1
575207-01-1 | INBOARD FLAP CARRIAGE ATTACH BRACKET DETAILED INSPECTION OF INBOARD FLAP, FLAP TO CARRIAGE ATTACHMENT BRACKET AT TRACK 2, INCLUDING SURROUNDING SKIN, LH/RH | FLAPS EXTENDED; |  | 0.5
575207-01-1_01 | INBOARD FLAP CARRIAGE ATTACH BRACKET |  |  | 0.5
575207-01-1_02 | INBOARD FLAP CARRIAGE ATTACH BRACKET |  |  | 0.5
575207-01-4 | INBOARD FLAP CARRIAGE ATTACH BRACKET |  |  | 0.5
575209-01-1 | INBOARD FLAP ATTACH BRACKET OF FAIRING DETAILED INSPECTION OF INBOARD FLAP, ATTACHMENT BRACKET OF PYLON AFT FAIRING, INCLUDING SURROUNDING SKIN, LH/RH | PYLON FAIRINGS REMOVED; |  | 0.5
575209-01-1_01 | INBOARD FLAP ATTACH BRACKET OF FAIRING |  |  | 0.5
575209-01-1_02 | INBOARD FLAP ATTACH BRACKET OF FAIRING |  |  | 0.5
575209-01-4 | INBOARD FLAP ATTACH BRACKET OF FAIRING |  |  | 0.5
575210-01-1 | INBOARD FLAP INTERNAL SUPPORT BRACKET SPECIAL DETAILED INSPECTION (ENDOSCOPE) OF INBOARD FLAP, INTERNAL SUPPORT BRACKET OF PYLON AFT FAIRING ATTACHMENT, LH/RH NOTE: INSPECTION IS THROUGH INSPECTION HOLES | COVER TAPES FROM INSPECTION HOLES REMOVED; FLAPS EXTENDED; |  | 1
575210-01-1_01 | INBOARD FLAP INTERNAL SUPPORT BRACKET |  |  | 1
575210-01-1_02 | INBOARD FLAP INTERNAL SUPPORT BRACKET |  |  | 1
575210-01-4 | INBOARD FLAP INTERNAL SUPPORT BRACKET |  |  | 1
575211-01-1 | INBOARD FLAP END RIB DETAILED INSPECTION OF INBOARD FLAP, END RIB, INCLUDING ROLLER AND INTERCONNECTION STRUT ATTACHMENT BRACKET, LH/RH | FLAPS EXTENDED; RUBBER SEALS; |  | 0.5
575211-01-1_01 | INBOARD FLAP, END RIB - INSPECTION (LH WING) |  | M-3-500 | 6
575211-01-1_02 | INBOARD FLAP, END RIB - INSPECTION (RH WING) |  | M-3-600 | 6
575221-01-1 | INBOARD FLAP END RIB |  |  | 0.5
575221-01-1_01 | INBOARD FLAP END RIB |  |  | 1
575221-01-1_02 | INBOARD FLAP END RIB |  |  | 1
575221-02-1 | INBOARD FLAP |  |  | 0.5
575221-02-1-OPT_01 | INBOARD FLAP |  |  | 2
575221-02-1-OPT_02 | INBOARD FLAP |  |  | 2
575223-01-1 | INBOARD DOUBLE SLOTTED FLAP TRUNNION DETAILED INSPECTION OF INBOARD DOUBLE-SLOTTED FLAP, TRUNNION ATTACHMENT BRACKET, INCLUDING INBOARD TRUNNION, LH/RH NOTE: THIS TASK HAS TO BE PERFORMED THE SAME TIME AS TASK 575223-02-1. | FLAPS EXTENDED; RUBBER SEALS; |  | 0.5
575223-01-1_01 | INBOARD DOUBLE SLOTTED FLAP TRUNNION |  |  | 0.5
575223-01-1_02 | INBOARD DOUBLE SLOTTED FLAP TRUNNION |  |  | 0.5
575223-02-1 | INBOARD DOUBLE SLOTTED FLAP TRUNNION SPECIAL DETAILED INSPECTION (ENDOSCOPE) OF INBOARD DOUBLE-SLOTTED FLAP, TRUNNION ATTACHMENT BRACKET, INCLUDING INBOARD TRUNNION, LH/RH NOTE: INSPECTION IS THROUGH INSPECTION HOLES THIS TASK HAS TO BE PERFORMED THE SAME TIME AS TASK 575223-01-1. | COVER TAPES FROM INSPECTION HOLES REMOVED; FLAPS EXTENDED; |  | 0.5
575223-02-1_01 | INBOARD DOUBLE SLOTTED FLAP TRUNNION |  |  | 0.5
575223-02-1_02 | INBOARD DOUBLE SLOTTED FLAP TRUNNION |  |  | 0.5
575225-01-1 | INBOARD DOUBLE SLOTTED FLAP DRIVE DETAILED INSPECTION OF INBOARD DOUBLE-SLOTTED FLAP, DRIVE STRUT FOR FLAP AND DRIVE LEVER FOR FLAP TRACK FAIRING, INCLUDING ATTACHMENT BRACKETS TO THE FLAP AT TRACK 2, LH/RH | FLAPS EXTENDED; |  | 0.5
575225-01-1_01 | INBOARD DOUBLE SLOTTED FLAP DRIVE |  |  | 0.5
575225-01-1_02 | INBOARD DOUBLE SLOTTED FLAP DRIVE |  |  | 0.5
575226-01-1 | INBD DOUBLE SLOTTED FLAP INTL BRACK SPECIAL DETAILED INSPECTION (ENDOSCOPE) OF INBOARD DOUBLE-SLOTTED FLAP, INTERNAL BRACKETS AT TRACK 2, LH/RH NOTE: INSPECTION IS THROUGH INSPECTION HOLES | COVER TAPES FROM INSPECTION HOLES REMOVED; FLAPS EXTENDED; |  | 0.5
575226-01-1_01 | INBD DOUBLE SLOTTED FLAP INTL BRACKETS |  |  | 0.5
575226-01-1_02 | INBD DOUBLE SLOTTED FLAP INTL BRACKETS |  |  | 0.5
575226-01-2 | INBD DOUBLE SLOTTED FLAP INTL BRACK SPECIAL DETAILED INSPECTION (ENDOSCOPE) OF INBOARD DOUBLE-SLOTTED FLAP, INTERNAL BRACKETS AT TRACK 2, LH/RH NOTE: DESCRIPTION: - INSPECTION IS THROUGH INSPECTION HOLES. PLANNING: - CREDIT CAN BE TAKEN FROM PREVIOUS ACCOMPLISHMENT OF 575226-01-1. | COVER TAPES FROM INSPECTION HOLES REMOVED; FLAPS EXTENDED; |  | 0.5
575227-01-1 | INBD DOUBLE SLOTTED FLAP FLAP/CARRIAGE DETAILED INSPECTION OF INBOARD DOUBLE-SLOTTED FLAP, FLAP TO CARRIAGE ATTACHMENT BRACKET AT TRACK 2, LH/RH | FLAPS EXTENDED; RUBBER SEALS; |  | 0.5
575227-01-1_01 | INBD DOUBLE SLOTTED FLAP FLAP CARRIAGE |  |  | 0.5
575227-01-1_02 | INBD DOUBLE SLOTTED FLAP FLAP CARRIAGE |  |  | 0.5
575229-01-1 | INBD DOUBLE SLOTTED FLAP PYLON FAIR AT DETAILED INSPECTION OF INBOARD DOUBLE-SLOTTED FLAP, ATTACHMENT BRACKET OF PYLON AFT FAIRING, INCLUDING SURROUNDING SKIN, LH/RH | PYLON FAIRINGS REMOVED; |  | 0.5
575229-01-1_01 | INBD DOUBLE SLOTTED FLAP PYLON FAIRING |  |  | 0.5
575229-01-1_02 | INBD DOUBLE SLOTTED FLAP PYLON FAIRING |  |  | 0.5
575230-01-1 | INBD DOUBLE SLOTTED FLP INT SUPP BRACK SPECIAL DETAILED INSPECTION (ENDOSCOPE) INBOARD DOUBLE-SLOTTED FLAP, INTERNAL SUPPORT BRACKETS PYLON AFT FAIRING ATTACHMENT, LH/RH NOTE: INSPECTION IS THROUGH INSPECTION HOLES | COVER TAPES FROM INSPECTION HOLES REMOVED; FLAPS EXTENDED; |  | 0.5
575230-01-1_01 | INBD DOUBLE SLOTTED FLP INT SUPP BRACKETS |  |  | 0.5
575230-01-1_02 | INBD DOUBLE SLOTTED FLP INT SUPP BRACKETS |  |  | 0.5
575231-01-1 | INBOARD DOUBLE SLOTTED FLAP END RIB DETAILED INSPECTION OF INBOARD DOUBLE-SLOTTED FLAP, END RIB, INCLUDING INTERCONNECTION STRUT ATTACHMENT BRACKET AND LEVER, LH/RH | FLAPS EXTENDED; RUBBER SEALS; |  | 0.5
575231-01-1_01 | INBOARD DOUBLE SLOTTED FLAP END RIB |  |  | 0.5
575231-01-1_02 | INBOARD DOUBLE SLOTTED FLAP END RIB |  |  | 0.5
575233-01-1 | INBOARD DOUBLE SLOTTED FLAP TAB DRIVE DETAILED INSPECTION OF INBOARD DOUBLE-SLOTTED FLAP, TAB DRIVE ASSEMBLY AND ARTICULATION AT RIB 3, LH/RH | FLAPS EXTENDED; |  | 0.5
575233-01-1_01 | INBOARD DOUBLE SLOTTED FLAP TAB DRIVE |  |  | 0.5
575233-01-1_02 | INBOARD DOUBLE SLOTTED FLAP TAB DRIVE |  |  | 0.5
575235-01-1 | INBOARD DOUBLE SLOTTED FLAP TAB ARTIC DETAILED INSPECTION OF INBOARD DOUBLE-SLOTTED FLAP, TAB ARTICULATION AT RIB 6, LH/RH | FLAPS EXTENDED; |  | 0.5
575235-01-1_01 | INBOARD DOUBLE SLOTTED FLAP TAB ARTICULATION |  |  | 0.5
575235-01-1_02 | INBOARD DOUBLE SLOTTED FLAP TAB ARTICULATION |  |  | 0.5
575237-01-1 | INBOARD DOUBLE SLOTTED FLAP TAB DRIVE DETAILED INSPECTION OF INBOARD DOUBLE-SLOTTED FLAP, TAB DRIVE STRUT AND ARTICULATION AT RIB 9, LH/RH | FLAPS EXTENDED; |  | 0.5
575237-01-1_01 | INBOARD DOUBLE SLOTTED FLAP TAB DRIVE |  |  | 0.5
575237-01-1_02 | INBOARD DOUBLE SLOTTED FLAP TAB DRIVE |  |  | 0.5
575239-01-1 | INBOARD DOUBLE SLOTTED FLAP RIB 3 SPECIAL DETAILED INSPECTION (ENDOSCOPE) OF INBOARD DOUBLE-SLOTTED FLAP, RIB 3, LH/RH NOTE: INSPECTION IS THROUGH INSPECTION HOLES | COVER TAPES FROM INSPECTION HOLES REMOVED; FLAPS EXTENDED; |  | 0.5
575239-01-1_01 | INBOARD DOUBLE SLOTTED FLAP RIB 3 |  |  | 0.5
575239-01-1_02 | INBOARD DOUBLE SLOTTED FLAP RIB 3 |  |  | 0.5
575241-01-1 | INBOARD DOUBLE SLOTTED FLAP RIB 6 SPECIAL DETAILED INSPECTION (ENDOSCOPE) OF INBOARD DOUBLE-SLOTTED FLAP, RIB 6, LH/RH NOTE: INSPECTION IS THROUGH INSPECTION HOLES | COVER TAPES FROM INSPECTION HOLES REMOVED; FLAPS EXTENDED; |  | 0.5
575241-01-1_01 | INBOARD DOUBLE SLOTTED FLAP RIB 6 |  |  | 0.5
575241-01-1_02 | INBOARD DOUBLE SLOTTED FLAP RIB 6 |  |  | 0.5
575250-01-1 | INBOARD FLAP TRACK 2 CARRIAGE DETAILED INSPECTION OF OUTER WING, INBOARD FLAP TRACK 2 CARRIAGE FORGING | FLAPS EXTENDED; |  | 0.5
575250-01-1_01 | INBOARD FLAP TRACK 2 CARRIAGE |  |  | 0.5
575250-01-1_02 | INBOARD FLAP TRACK 2 CARRIAGE |  |  | 0.5
575250-02-1 | INBOARD FLAP TRACK 2 CARRIAGE |  |  | 0.5
575250-02-1_01 | INBOARD FLAP TRACK 2 CARRIAGE |  |  | 0.5
575250-02-1_02 | INBOARD FLAP TRACK 2 CARRIAGE |  |  | 0.5
575250-02-2 | INBOARD FLAP TRACK 2 CARRIAGE |  |  | 0.5
575250-02-2_01 | INBOARD FLAP TRACK 2 CARRIAGE |  |  | 0.5
575250-02-2_02 | INBOARD FLAP TRACK 2 CARRIAGE |  |  | 0.5
575251-01-1 | INBOARD FLAP TRACK 2 ROLLERS |  |  | 0.5
575251-01-1_01 | INBOARD FLAP TRACK 2 ROLLERS |  |  | 0.5
575251-01-1_02 | INBOARD FLAP TRACK 2 ROLLERS |  |  | 0.5
575251-01-2 | INBOARD FLAP TRACK 2 ROLLERS |  |  | 0.5
575251-01-2_01 | INBOARD FLAP TRACK 2 ROLLERS |  |  | 0.5
575251-01-2_02 | INBOARD FLAP TRACK 2 ROLLERS |  |  | 0.5
575252-01-1 | INBOARD FLAP TRACK 2 BOLT ASSEMBLY |  |  | 1
575252-01-1_01 | INBOARD FLAP TRACK 2 BOLT ASSEMBLY |  |  | 1
575252-01-1_02 | INBOARD FLAP TRACK 2 BOLT ASSEMBLY |  |  | 1
575252-01-2 | INBOARD FLAP TRACK 2 BOLT ASSEMBLY |  |  | 1
575252-01-2_01 | INBOARD FLAP TRACK 2 BOLT ASSEMBLY |  |  | 1
575252-01-2_02 | INBOARD FLAP TRACK 2 BOLT ASSEMBLY |  |  | 1
575254-01-1 | INBOARD FLAP TRACK 2 DRIVE LEVER |  |  | 0.5
575254-01-1_01 | INBOARD FLAP TRACK 2 DRIVE LEVER |  |  | 1
575254-01-1_02 | INBOARD FLAP TRACK 2 DRIVE LEVER |  |  | 1
575254-02-1 | INBOARD FLAP TRACK 2 DRIVE LEVER |  |  | 0.5
575254-02-1_01 | INBOARD FLAP TRACK 2 DRIVE LEVER |  |  | 0.5
575254-02-1_02 | INBOARD FLAP TRACK 2 DRIVE LEVER |  |  | 0.5
575254-02-2 | INBOARD FLAP TRACK 2 DRIVE LEVER |  |  | 0.5
575254-02-2_01 | INBOARD FLAP TRACK 2 DRIVE LEVER |  |  | 0.5
575254-02-2_02 | INBOARD FLAP TRACK 2 DRIVE LEVER |  |  | 0.5
575262-01-1 | INBOARD FLAP DETAILED INSPECTION OF INBOARD FLAP, TRUNNION RIB AND RIBS 2 AND 3, INCLUDING INNER TRUNNION, LH/RH. | FLAPS EXTENDED; RUBBER SEALING REMOVED; |  | 0.5
575262-02-1 | INBOARD FLAP SPECIAL DETAILED INSPECTION (ENDOSCOPE) OF INBOARD FLAP, TRUNNION RIB AND RIBS 2 AND 3, INCLUDING INNER TRUNNION, LH/RH. | COVER PLUGS FROM INSPECTION HOLES REMOVED; FLAPS EXTENDED; |  | 0.5
575263-01-1 | INBOARD FLAP DETAILED INSPECTION OF INBOARD FLAP, FLAP DRIVE STRUT AND ATTACHMENT BRACKETS TO THE FLAP INCLUDING SURROUNDING SKIN AT TRACK 2, LH/RH. | FLAPS EXTENDED; |  | 0.5
575264-01-1 | INBOARD FLAP SPECIAL DETAILED INSPECTION (ENDOSCOPE) OF INBOARD FLAP, INTERNAL BRACKETS AT TRACK 2, LH/RH. | FLAPS EXTENDED; INSPECTION HOLE COVER PLUGS REMOVED; |  | 0.5
575265-01-1 | INBOARD FLAP DETAILED INSPECTION OF INBOARD FLAP, FLAP TO CARRIAGE ATTACHMENT LUG AT TRACK 2 INCLUDING SURROUNDING SKIN, LH/RH. | FLAPS EXTENDED; |  | 0.5
575266-01-1 | INBOARD FLAP, END RIB INCLUDING INTERCONNECTION STRUT ATTACHMENT BRACKET AND LEVER, LH/RH. DETAILED INSPECTION OF INBOARD FLAP, END RIB INCLUDING INTERCONNECTION STRUT ATTACHMENT BRACKET AND LEVER, LH/RH. | FLAPS EXTENDED; RUBBER SEALING REMOVED; |  | 0.5
575303-01-1 | OUTBOARD FLAP TRACK 3 ATTACH AREAS DETAILED INSPECTION OF OUTBOARD FLAP, FRONT SPAR SPLICES AND ATTACHMENT AREAS AT TRACK 3, INTERNAL AND EXTERNAL, LH/RH NOTE: THIS TASK HAS TO BE PERFORMED THE SAME TIME AS TASK 575303-02-1. | FLAPS EXTENDED; LEADING EDGE PANEL 2; |  | 0.5
575303-01-4 | OUTBOARD FLAP TRACK 3 ATTACH AREAS |  |  | 0.5
575303-02-1 | OUTBOARD FLAP TRACK 3 ATTACH AREAS SPECIAL DETAILED INSPECTION (ENDOSCOPE) OF OUTBOARD FLAP, FRONT SPAR SPLICES AND ATTACHMENT AREAS AT TRACK 3, INTERNAL AND EXTERNAL, LH/RH NOTE: INSPECTION IS THROUGH INSPECTION HOLES THIS TASK HAS TO BE PERFORMED THE SAME TIME AS TASK 575303-01-1. | COVER TAPES FROM INSPECTION HOLES REMOVED; FLAPS EXTENDED; LEADING EDGE PANEL 2 REMOVED; |  | 0.5
575303-02-4 | OUTBOARD FLAP TRACK 3 ATTACH AREAS SPECIAL DETAILED INSPECTION (ENDOSCOPE) OF OUTBOARD FLAP, FRONT SPAR SPLICES AND ATTACHMENT AREAS AT TRACK 3, INTERNAL AND EXTERNAL, LH/RH NOTE: INSPECTION IS THROUGH INSPECTION HOLES | COVER TAPES FROM INSPECTION HOLES REMOVED; FLAPS EXTENDED; |  | 0.5
575303-02-4_01 | OUTBOARD FLAP TRACK 3 ATTACH AREAS |  |  | 0.5
575303-02-4_02 | OUTBOARD FLAP TRACK 3 ATTACH AREAS |  |  | 0.5
575303-02-6 | OUTBOARD FLAP TRACK 3 ATTACH AREAS |  |  | 0.5
575303-02-7 | OUTBOARD FLAP TRACK 3 ATTACH AREAS |  |  | 0.5
575305-01-1 | OUTBOARD FLAP TRACK 4 ATTACH AREAS DETAILED INSPECTION OF OUTBOARD FLAP, FRONT SPAR SPLICES AND ATTACHMENT AREAS AT TRACK 4, INTERNAL AND EXTERNAL, LH/RH NOTE: THIS TASK HAS TO BE PERFORMED THE SAME TIME AS TASK 575305-02-1. | FLAPS EXTENDED; LEADING EDGE PANEL 5 REMOVED; |  | 0.5
575305-01-1_01 | OUTBOARD FLAP TRACK 4 ATTACH AREAS |  |  | 1
575305-01-1_02 | OUTBOARD FLAP TRACK 4 ATTACH AREAS |  |  | 1
575305-01-4 | OUTBOARD FLAP TRACK 4 ATTACH AREAS |  |  | 0.5
575305-02-1 | OUTBOARD FLAP TRACK 4 ATTACH AREAS SPECIAL DETAILED INSPECTION (ENDOSCOPE) OF OUTBOARD FLAP, FRONT SPAR SPLICES AND ATTACHMENT AREAS AT TRACK 4, INTERNAL AND EXTERNAL, LH/RH NOTE: INSPECTION IS THROUGH INSPECTION HOLES. THIS TASK HAS TO BE PERFORMED THE SAME TIME AS TASK 575305-01-1. | COVER TAPES FROM INSPECTION HOLES REMOVED; FLAPS EXTENDED; LEADING EDGE PANEL 5 REMOVED; |  | 0.5
575305-02-1_01 | OUTBOARD FLAP TRACK 4 ATTACH AREAS |  |  | 0.5
575305-02-1_02 | OUTBOARD FLAP TRACK 4 ATTACH AREAS |  |  | 0.5
575305-02-4 | OUTBOARD FLAP TRACK 4 ATTACH AREAS |  |  | 0.5
575307-01-1 | OUTBOARD FLAP INBOARD RIB DETAILED INSPECTION OF OUTBOARD FLAP, INBOARD RIB, FORWARD SECTION INCLUDING ROLLER, INTERNAL AND EXTERNAL, LH/RH NOTE: THIS TASK HAS TO BE PERFORMED THE SAME TIME AS TASK 575307-02-1. | FLAPS EXTENDED; RUBBER SEALING REMOVED; |  | 0.5
575307-01-1_01 | OUTBOARD FLAP, INBOARD RIB - INSPECTION (LH WING) |  | M-3-500 | 6
575307-01-1_02 | OUTBOARD FLAP, INBOARD RIB - INSPECTION (RH WING) |  | M-3-600 | 6
575307-02-1 | OUTBOARD FLAP INBOARD RIB SPECIAL DETAILED INSPECTION (ENDOSCOPE) OF OUTBOARD FLAP, INBOARD RIB, FORWARD SECTION INCLUDING ROLLER, INTERNAL AND EXTERNAL, LH/RH NOTE: INSPECTION IS THROUGH INSPECTION HOLES. THIS TASK HAS TO BE PERFORMED THE SAME TIME AS TASK 575307-01-1. | COVER TAPES FROM INSPECTION HOLES REMOVED; FLAPS EXTENDED; RUBBER SEALS; |  | 0.5
575307-02-1_01 | OUTBOARD FLAP, INBOARD RIB - SDI INSPECTION (LH WING) |  | M-3-500 | 8
575307-02-1_02 | OUTBOARD FLAP, INBOARD RIB - SDI INSPECTION (RH WING) |  | M-3-600 | 8
575309-01-1 | OUTBOARD FLAP SUPPORT TRACK 3 DETAILED INSPECTION OF OUTBOARD FLAP SUPPORT AT TRACK 3, INCLUDING RIB 5, FITTING ASSEMBLY AND ATTACHMENT STRUCTURE, INTERNAL AND EXTERNAL, LH/RH NOTE: THIS TASK HAS TO BE PERFORMED THE SAME TIME AS TASK 575309-02-1. | FLAPS EXTENDED; LEADING EDGE PANEL 2; |  | 0.5
575309-01-4 | OUTBOARD FLAP SUPPORT TRACK 3 DETAILED INSPECTION OF OUTBOARD FLAP SUPPORT AT TRACK 3, INCLUDING RIB 5, FITTING ASSEMBLY AND ATTACHMENT STRUCTURE, INTERNAL AND EXTERNAL, LH/RH NOTE: THIS TASK HAS TO BE PERFORMED THE SAME TIME AS TASK 575309-02-4. | FLAPS EXTENDED; |  | 0.5
575309-01-4_01 | OUTBOARD FLAP SUPPORT TRACK 3 |  |  | 0.5
575309-01-4_02 | OUTBOARD FLAP SUPPORT TRACK 3 |  |  | 0.5
575309-01-5 | OUTBOARD FLAP SUPPORT TRACK 3 |  |  | 0.5
575309-02-1 | OUTBOARD FLAP SUPPORT TRACK 3 SPECIAL DETAILED INSPECTION (ENDOSCOPE) OF OUTBOARD FLAP SUPPORT AT TRACK 3, INCLUDING RIB 5, FITTING ASSEMBLY AND ATTACHMENT STRUCTURE, INTERNAL AND EXTERNAL, LH/RH NOTE: INSPECTION IS THROUGH INSPECTION HOLES. THIS TASK HAS TO BE PERFORMED THE SAME TIME AS TASK 575309-01-1. | COVER TAPES FROM INSPECTION HOLES REMOVED; FLAPS EXTENDED; LEADING EDGE PANEL 2 REMOVED; |  | 0.5
575309-02-4 | OUTBOARD FLAP SUPPORT TRACK 3 SPECIAL DETAILED INSPECTION (ENDOSCOPE) OF OUTBOARD FLAP SUPPORT AT TRACK 3, INCLUDING RIB 5, FITTING ASSEMBLY AND ATTACHMENT STRUCTURE, INTERNAL AND EXTERNAL, LH/RH NOTE: INSPECTION IS THROUGH INSPECTION HOLES. THIS TASK HAS TO BE PERFORMED THE SAME TIME AS TASK 575309-01-4. | COVER TAPES FROM INSPECTION HOLES REMOVED; FLAPS EXTENDED; |  | 0.5
575309-02-4_01 | OUTBOARD FLAP SUPPORT TRACK 3 |  |  | 0.5
575309-02-4_02 | OUTBOARD FLAP SUPPORT TRACK 3 |  |  | 0.5
575309-02-5 | OUTBOARD FLAP SUPPORT TRACK 3 |  |  | 0.5
575311-01-1 | OUTBOARD FLAP TRACK 3 DRIVE LINKAGE DETAILED INSPECTION OF OUTBOARD FLAP, DRIVE LINKAGE AND DRIVE FITTING AT TRACK 3, LH/RH | FLAPS EXTENDED; |  | 0.5
575311-01-1_01 | OUTBOARD FLAP TRACK 3 DRIVE LINKAGE |  |  | 0.5
575311-01-1_02 | OUTBOARD FLAP TRACK 3 DRIVE LINKAGE |  |  | 0.5
575311-01-4 | OUTBOARD FLAP TRACK 3 DRIVE LINKAGE |  |  | 0.5
575312-01-1 | OUTBOARD FLAP TRACK 3 INTERNAL SUPPORT DETAILED INSPECTION OF OUTBOARD FLAP, INTERNAL SUPPORT AT TRACK 3 INCLUDING RIB 6, FITTING AT FRONT SPAR AND INTERNAL DOUBLER, LH/RH NOTE: THIS TASK HAS TO BE PERFORMED THE SAME TIME AS TASK 575312-02-1. | FLAPS EXTENDED; LEADING EDGE PANEL 2; |  | 0.5
575312-01-4 | OUTBOARD FLAP TRACK 3 INTERNAL SUPPORT |  |  | 0.5
575312-02-1 | OUTBOARD FLAP TRACK 3 INTERNAL SUPPORT SPECIAL DETAILED INSPECTION (ENDOSCOPE) OF OUTBOARD FLAP, INTERNAL SUPPORT AT TRACK 3, INCLUDING RIB 6, FITTING AT FRONT SPAR AND INTERNAL DOUBLER, LH/RH NOTE: INSPECTION IS THROUGH INSPECTION HOLES. THIS TASK HAS TO BE PERFORMED THE SAME TIME AS TASK 575312-01-1. | COVER TAPES FROM INSPECTION HOLES REMOVED; FLAPS EXTENDED; LEADING EDGE PANEL 2 REMOVED; |  | 0.5
575312-02-4 | OUTBOARD FLAP TRACK 3 INTERNAL SUPPORT SPECIAL DETAILED INSPECTION (ENDOSCOPE) OF OUTBOARD FLAP, INTERNAL SUPPORT AT TRACK 3, INCLUDING RIB 6, FITTING AT FRONT SPAR AND INTERNAL DOUBLER, LH/RH NOTE: INSPECTION IS THROUGH INSPECTION HOLES. | COVER TAPES FROM INSPECTION HOLES REMOVED; FLAPS EXTENDED; |  | 0.5
575312-02-4_01 | OUTBOARD FLAP TRACK 3 INTERNAL SUPPORT - SDI INSPECTION (LH WING) |  | M-3-500 | 8.5
575312-02-4_02 | OUTBOARD FLAP TRACK 3 INTERNAL SUPPORT - SDI INSPECTION (RH WING) |  | M-3-600 | 8.5
575312-02-5 | OUTBOARD FLAP TRACK 3 INTERNAL SUPPORT |  |  | 0.5
575313-01-1 | OUTBOARD FLAP SUPPORT TRACK 4 DETAILED INSPECTION OF OUTBOARD FLAP, SUPPORT AT TRACK 4, INCLUDING RIB 14, FITTING ASSEMBLY, PENDULUM SUPPORT AND ATTACHMENT STRUCTURE, INTERNAL AND EXTERNAL, LH/RH NOTE: THIS TASK HAS TO BE PERFORMED THE SAME TIME AS TASK 575313-02-1. | FLAPS EXTENDED; LEADING EDGE PANEL 5 REMOVED; |  | 0.5
575313-01-1_01 | OUTBOARD FLAP SUPPORT TRACK 4 |  |  | 0.5
575313-01-1_02 | OUTBOARD FLAP SUPPORT TRACK 4 |  |  | 0.5
575313-01-4 | OUTBOARD FLAP SUPPORT TRACK 4 DETAILED INSPECTION OF OUTBOARD FLAP, SUPPORT AT TRACK 4, INCLUDING RIB 14, FITTING ASSEMBLY, PENDULUM SUPPORT AND ATTACHMENT STRUCTURE, INTERNAL AND EXTERNAL, LH/RH NOTE: THIS TASK HAS TO BE PERFORMED THE SAME TIME AS TASK 575313-02-4. | FLAPS EXTENDED; |  | 0.5
575313-01-4_01 | OUTBOARD FLAP SUPPORT TRACK 4 |  | M-3-500 | 3
575313-01-4_02 | OUTBOARD FLAP SUPPORT TRACK 4 |  | M-3-600 | 3
575313-01-6 | OUTBOARD FLAP SUPPORT TRACK 4 |  |  | 0.5
575313-01-7 | OUTBOARD FLAP SUPPORT TRACK 4 |  |  | 0.5
575313-02-1 | OUTBOARD FLAP SUPPORT TRACK 4 SPECIAL DETAILED INSPECTION (ENDOSCOPE) OF OUTBOARD FLAP, SUPPORT AT TRACK 4, INCLUDING RIB 14, FITTING ASSEMBLY, PENDULUM SUPPORT AND ATTACHMENT STRUCTURE, INTERNAL AND EXTERNAL, LH/RH NOTE: INSPECTION IS THROUGH INSPECTION HOLES. THIS TASK HAS TO BE PERFORMED THE SAME TIME AS TASK 575313-01-1. | COVER TAPES FROM INSPECTION HOLES REMOVED; FLAPS EXTENDED; LEADING EDGE PANEL 5 REMOVED; |  | 0.5
575313-02-1_01 | OUTBOARD FLAP SUPPORT TRACK 4 |  |  | 0.5
575313-02-1_02 | OUTBOARD FLAP SUPPORT TRACK 4 |  |  | 0.5
575313-02-4 | OUTBOARD FLAP SUPPORT TRACK 4 SPECIAL DETAILED INSPECTION (ENDOSCOPE) OF OUTBOARD FLAP, SUPPORT AT TRACK 4, INCLUDING RIB 14, FITTING ASSEMBLY, PENDULUM SUPPORT AND ATTACHMENT STRUCTURE, INTERNAL AND EXTERNAL, LH/RH NOTE: INSPECTION IS THROUGH INSPECTION HOLES. THIS TASK HAS TO BE PERFORMED THE SAME TIME AS TASK 575313-01-4. | COVER TAPES FROM INSPECTION HOLES REMOVED; FLAPS EXTENDED; |  | 0.5
575313-02-4_01 | OUTBOARD FLAP SUPPORT TRACK 4 |  | M-3-500 | 8
575313-02-4_02 | OUTBOARD FLAP SUPPORT TRACK 4 |  | M-3-600 | 8
575313-02-6 | OUTBOARD FLAP SUPPORT TRACK 4 |  |  | 0.5
575313-02-7 | OUTBOARD FLAP SUPPORT TRACK 4 |  |  | 0.5
575315-01-1 | OUTBOARD FLAP TRACK 4 DRIVE LINKAGE DETAILED INSPECTION OF OUTBOARD FLAP, DRIVE LINKAGE AND DRIVE FITTING AT TRACK 4, LH/RH | FLAPS EXTENDED; LEADING EDGE PANEL 5 REMOVED; |  | 0.5
575315-01-1_01 | OUTBOARD FLAP TRACK 4 DRIVE LINKAGE |  |  | 0.5
575315-01-1_02 | OUTBOARD FLAP TRACK 4 DRIVE LINKAGE |  |  | 0.5
575315-01-4 | OUTBOARD FLAP TRACK 4 DRIVE LINKAGE DETAILED INSPECTION OF OUTBOARD FLAP, DRIVE LINKAGE AND DRIVE FITTING AT TRACK 4, LH/RH | FLAPS EXTENDED; |  | 0.5
575315-01-4_01 | OUTBOARD FLAP TRACK 4 DRIVE LINKAGE |  |  | 0.5
575315-01-4_02 | OUTBOARD FLAP TRACK 4 DRIVE LINKAGE |  |  | 0.5
575315-01-6 | OUTBOARD FLAP TRACK 4 DRIVE LINKAGE |  |  | 0.5
575315-01-7 | OUTBOARD FLAP TRACK 4 DRIVE LINKAGE |  |  | 0.5
575316-01-1 | OUTBOARD FLAP TRACK 4 INTERNAL SUPPORT DETAILED INSPECTION OF OUTBOARD FLAP, INTERNAL SUPPORT AT TRACK 4 INCLUDING RIB 15, FITTING AT FRONT SPAR AND INTERNAL DOUBLER, LH/RH NOTE: THIS TASK HAS TO BE PERFORMED THE SAME TIME AS TASK 575316-02-1. | FLAPS EXTENDED; LEADING EDGE PANEL 5 REMOVED; |  | 0.5
575316-01-1_01 | OUTBOARD FLAP TRACK 4 INTERNAL SUPPORT |  |  | 0.5
575316-01-1_02 | OUTBOARD FLAP TRACK 4 INTERNAL SUPPORT |  |  | 0.5
575316-01-4 | OUTBOARD FLAP TRACK 4 INTERNAL SUPPORT DETAILED INSPECTION OF OUTBOARD FLAP, INTERNAL SUPPORT AT TRACK 4, INCLUDING RIB 15, FITTING AT FRONT SPAR AND INTERNAL DOUBLER, LH/RH NOTE: THIS TASK HAS TO BE PERFORMED THE SAME TIME AS TASK 575316-02-4. | FLAPS EXTENDED; |  | 0.5
575316-01-4_01 | OUTBOARD FLAP TRACK 4 INTERNAL SUPPORT |  |  | 0.5
575316-01-4_02 | OUTBOARD FLAP TRACK 4 INTERNAL SUPPORT |  |  | 0.5
575316-01-6 | OUTBOARD FLAP TRACK 4 INTERNAL SUPPORT |  |  | 0.5
575316-01-7 | OUTBOARD FLAP TRACK 4 INTERNAL SUPPORT |  |  | 0.5
575316-02-1 | OUTBOARD FLAP TRACK 4 INTERNAL SUPPORT SPECIAL DETAILED INSPECTION (ENDOSCOPE) OF OUTBOARD FLAP, INTERNAL SUPPORT AT TRACK 4, INCLUDING RIB 15, FITTING AT FRONT SPAR AND INTERNAL DOUBLER, LH/RH NOTE: INSPECTION IS THROUGH INSPECTION HOLES. THIS TASK HAS TO BE PERFORMED THE SAME TIME AS TASK 575316-01-1. | COVER TAPES FROM INSPECTION HOLES REMOVED; FLAPS EXTENDED; LEADING EDGE PANEL 5 REMOVED; |  | 0.5
575316-02-1_01 | OUTBOARD FLAP TRACK 4 INTERNAL SUPPORT |  |  | 0.5
575316-02-1_02 | OUTBOARD FLAP TRACK 4 INTERNAL SUPPORT |  |  | 0.5
575316-02-4 | OUTBOARD FLAP TRACK 4 INTERNAL SUPPORT SPECIAL DETAILED INSPECTION (ENDOSCOPE) OF OUTBOARD FLAP, INTERNAL SUPPORT AT TRACK 4, INCLUDING RIB 15, FITTING AT FRONT SPAR AND INTERNAL DOUBLER, LH/RH NOTE: INSPECTION IS THROUGH INSPECTION HOLES. THIS TASK HAS TO BE PERFORMED THE SAME TIME AS TASK 575316-01-4. | COVER TAPES FROM INSPECTION HOLES REMOVED; FLAPS EXTENDED; |  | 0.5
575316-02-4_01 | OUTBOARD FLAP TRACK 4 INTERNAL SUPPORT |  |  | 0.5
575316-02-4_02 | OUTBOARD FLAP TRACK 4 INTERNAL SUPPORT |  |  | 0.5
575316-02-6 | OUTBOARD FLAP TRACK 4 INTERNAL SUPPORT |  |  | 0.5
575316-02-7 | OUTBOARD FLAP TRACK 4 INTERNAL SUPPORT |  |  | 0.5
575321-01-2 | OUTBOARD DOUBLE SLOTTED FLAP TAB |  |  | 0.5
575321-01-2_01 | OUTBOARD DOUBLE SLOTTED FLAP TAB |  |  | 2
575321-01-2_02 | OUTBOARD DOUBLE SLOTTED FLAP TAB |  |  | 2
575323-01-1 | OUTBOARD DOUBLE SLOTTED FLAP TAB SPECIAL DETAILED INSPECTION (ENDOSCOPE) OF OUTBOARD DOUBLE SLOTTED FLAP TAB FRONT SPAR, LH/RH NOTE: INSPECTION IS THROUGH INSPECTION HOLES | COVER TAPES FROM INSPECTION HOLES REMOVED; FLAPS EXTENDED; |  | 0.5
575323-01-1_01 | OUTBOARD DOUBLE SLOTTED FLAP TAB |  |  | 0.5
575323-01-1_02 | OUTBOARD DOUBLE SLOTTED FLAP TAB |  |  | 0.5
575327-01-1 | OUTBD DOUBLE SLOTTED FLAP INBOARD RIB DETAILED INSPECTION OF OUTBOARD DOUBLE-SLOTTED FLAP, INBOARD RIB, INCLUDING INTERCONNECTION STRUT ATTACHMENT BRACKET, LEVER AND ROLLER, INTERNAL AND EXTERNAL, LH/RH NOTE: THIS TASK HAS TO BE PERFORMED THE SAME TIME AS TASK 575327-02-1. | FLAPS EXTENDED; RUBBER SEALS; |  | 0.5
575327-01-1_01 | OUTBD DOUBLE SLOTTED FLAP INBOARD RIB |  |  | 0.5
575327-01-1_02 | OUTBD DOUBLE SLOTTED FLAP INBOARD RIB |  |  | 0.5
575327-02-1 | OUTBD DOUBLE SLOTTED FLAP INBOARD RIB SPECIAL DETAILED INSPECTION (ENDOSCOPE) OF OUTBOARD DOUBLE-SLOTTED FLAP, INBOARD RIB, INCLUDING INTERCONNECTION STRUT ATTACHMENT BRACKET, LEVER AND ROLLER, INTERNAL AND EXTERNAL, LH/RH NOTE: INSPECTION IS THROUGH INSPECTION HOLES. THIS TASK HAS TO BE PERFORMED THE SAME TIME AS TASK 575327-01-1. | COVER TAPES FROM INSPECTION HOLES REMOVED; FLAPS EXTENDED; RUBBER SEALING REMOVED; |  | 0.5
575327-02-1_01 | OUTBD DOUBLE SLOTTED FLAP INBOARD RIB |  |  | 0.5
575327-02-1_02 | OUTBD DOUBLE SLOTTED FLAP INBOARD RIB |  |  | 0.5
575329-01-1 | OUTBD DOUBLE SLOTTED FLAP INTL SUPP DETAILED INSPECTION OF OUTBOARD DOUBLE-SLOTTED FLAP, INTERNAL SUPPORT FITTING AT TRACK 3, INCLUDING ATTACHMENT BRACKET, DRIVE BRACKET AND ATTACHMENT STRUCTURE, INTERNAL AND EXTERNAL, LH/RH NOTE: THIS TASK HAS TO BE PERFORMED THE SAME TIME AS TASK 575329-02-1. | FLAPS EXTENDED; |  | 0.5
575329-01-1_01 | OUTBD DOUBLE SLOTTED FLAP INTL SUPP |  |  | 0.5
575329-01-1_02 | OUTBD DOUBLE SLOTTED FLAP INTL SUPP |  |  | 0.5
575329-02-1 | OUTBD DOUBLE SLOTTED FLAP INTL SUPP SPECIAL DETAILED INSPECTION (ENDOSCOPE) OF OUTBOARD DOUBLE-SLOTTED FLAP, INTERNAL SUPPORT FITTING AT TRACK 3 INCLUDING ATTACHMENT BRACKET, DRIVE BRACKET AND ATTACHMENT STRUCTURE, INTERNAL AND EXTERNAL, LH/RH NOTE: INSPECTION IS THROUGH INSPECTION HOLES. THIS TASK HAS TO BE PERFORMED THE SAME TIME AS TASK 575329-01-1. | COVER TAPES FROM INSPECTION HOLES REMOVED; FLAPS EXTENDED; |  | 0.5
575329-02-1_01 | OUTBD DOUBLE SLOTTED FLAP INTL SUPP |  |  | 0.5
575329-02-1_02 | OUTBD DOUBLE SLOTTED FLAP INTL SUPP |  |  | 0.5
575329-03-1 | OUTBOARD DOUBLE-SLOTTED FLAP DETAILED INSPECTION OF OUTBOARD DOUBLE-SLOTTED FLAP, INTERNAL SUPPORT FITTING AT TRACK 3 INCLUDING ATTACHMENT BRACKET, DRIVE BRACKET AND ATTACHMENT STRUCTURE, INTERNAL AND EXTERNAL, LH/RH NOTE: THIS TASK HAS TO BE PERFORMED THE SAME TIME AS TASK 575329-04-1 | FLAPS EXTENDED; |  | 0.5
575329-04-1 | OUTBOARD DOUBLE-SLOTTED FLAP SPECIAL DETAILED INSPECTION (ENDOSCOPE) OF OUTBOARD DOUBLE-SLOTTED FLAP, INTERNAL SUPPORT FITTING AT TRACK 3 INCLUDING ATTACHMENT BRACKET, DRIVE BRACKET AND ATTACHMENT STRUCTURE, INTERNAL AND EXTERNAL, LH/RH NOTE: INSPECTION IS THROUGH INSPECTION HOLES. THIS TASK HAS TO BE PERFORMED THE SAME TIME AS TASK 575329-03-1. | FLAPS EXTENDED; INSPECTION HOLE COVER PLUGS REMOVED; |  | 0.5
575329-05-1 | OUTBOARD DOUBLE-SLOTTED FLAP DETAILED INSPECTION OF OUTBOARD DOUBLE-SLOTTED FLAP, INTERNAL SUPPORT FITTING AT TRACK 3 INCLUDING ATTACHMENT BRACKET, DRIVE BRACKET AND ATTACHMENT STRUCTURE, INTERNAL AND EXTERNAL, LH/RH. NOTE: THIS TASK HAS TO BE PERFORMED THE SAME TIME AS TASK 575329-06-1. | FLAPS EXTENDED; |  | 0.5
575329-06-1 | OUTBOARD DOUBLE-SLOTTED FLAP SPECIAL DETAILED INSPECTION (ENDOSCOPE) OF OUTBOARD DOUBLE-SLOTTED FLAP, INTERNAL SUPPORT FITTING AT TRACK 3 INCLUDING ATTACHMENT BRACKET, DRIVE BRACKET AND ATTACHMENT STRUCTURE, INTERNAL AND EXTERNAL, LH/RH. NOTE: INSPECTION IS THROUGH INSPECTION HOLES. THIS TASK HAS TO BE PERFORMED THE SAME TIME AS TASK 575329-05-1. | FLAPS EXTENDED; INSPECTION HOLE COVER PLUGS REMOVED; |  | 0.5
575331-01-1 | OUTBD DOUBLE SLOTTED FLAP DRIVE LINK DETAILED INSPECTION OF OUTBOARD DOUBLE-SLOTTED FLAP, DRIVE LINKAGE AND DRIVE FITTING AT TRACK 3, LH/RH | FLAPS EXTENDED; |  | 0.5
575331-01-1_01 | OUTBD DOUBLE SLOTTED FLAP DRIVE LINK |  |  | 0.5
575331-01-1_02 | OUTBD DOUBLE SLOTTED FLAP DRIVE LINK |  |  | 0.5
575331-01-2 | OUTBD DOUBLE SLOTTED FLAP DRIVE LINK DETAILED INSPECTION OF OUTBOARD DOUBLE-SLOTTED FLAP, DRIVE LINKAGE AND DRIVE FITTING AT TRACK 3, LH/RH | FLAPS EXTENDED; |  | 0.5
575333-01-1 | OUTBD DOUBLE SLOTTED FLAP INTL SUPP DETAILED INSPECTION OF OUTBOARD DOUBLE-SLOTTED FLAP, INTERNAL SUPPORT FITTING AT TRACK 4, INCLUDING PENDULUM SUPPORT, DRIVE BRACKET AND ATTACHMENT STRUCTURE, INTERNAL AND EXTERNAL, LH/RH NOTE: THIS TASK HAS TO BE PERFORMED THE SAME TIME AS TASK 575333-02-1. | FLAPS EXTENDED; |  | 0.5
575333-01-1_01 | OUTBD DOUBLE SLOTTED FLAP INTL SUPP |  |  | 0.5
575333-01-1_02 | OUTBD DOUBLE SLOTTED FLAP INTL SUPP |  |  | 0.5
575333-01-2 | OUTBD DOUBLE SLOTTED FLAP INTL SUPP DETAILED INSPECTION OF OUTBOARD DOUBLE-SLOTTED FLAP, INTERNAL SUPPORT FITTING AT TRACK 4 INCLUDING PENDULUM SUPPORT, DRIVE BRACKET AND ATTACHMENT STRUCTURE, INTERNAL AND EXTERNAL, LH/RH. NOTE: THIS TASK HAS TO BE PERFORMED THE SAME TIME AS TASK 575333-02-2. | FLAPS EXTENDED; |  | 0.5
575333-02-1 | OUTBD DOUBLE SLOTTED FLAP INTL SUPP SPECIAL DETAILED INSPECTION (ENDOSCOPE) OF OUTBOARD DOUBLE-SLOTTED FLAP, INTERNAL SUPPORT FITTING AT TRACK 4, INCLUDING PENDULUM SUPPORT, DRIVE BRACKET AND ATTACHMENT STRUCTURE, INTERNAL AND EXTERNAL, LH/RH NOTE: INSPECTION IS THROUGH INSPECTION HOLES. THIS TASK HAS TO BE PERFORMED THE SAME TIME AS TASK 575333-01-1. | FLAPS EXTENDED; INSPECTION HOLE COVER PLUGS REMOVED; |  | 0.5
575333-02-1_01 | OUTBD DOUBLE SLOTTED FLAP INTL SUPP |  |  | 0.5
575333-02-1_02 | OUTBD DOUBLE SLOTTED FLAP INTL SUPP |  |  | 0.5
575333-02-2 | OUTBD DOUBLE SLOTTED FLAP INTL SUPP SPECIAL DETAILED INSPECTION (ENDOSCOPE) OF OUTBOARD DOUBLE-SLOTTED FLAP, INTERNAL SUPPORT FITTING AT TRACK 4 INCLUDING PENDULUM SUPPORT, DRIVE BRACKET AND ATTACHMENT STRUCTURE, INTERNAL AND EXTERNAL, LH/RH. NOTE: INSPECTION IS THROUGH INSPECTION HOLES. THIS TASK HAS TO BE PERFORMED THE SAME TIME AS TASK 575333-01-2. | FLAPS EXTENDED; INSPECTION HOLE COVER PLUGS REMOVED; |  | 0.5
575335-01-1 | OUTBD DOUBLE SLOTTED FLAP DRIVE LINK DETAILED INSPECTION OF OUTBOARD DOUBLE-SLOTTED FLAP, DRIVE LINKAGE AND DRIVE FITTING AT TRACK 4, LH/RH | FLAPS EXTENDED; |  | 0.5
575335-01-1_01 | OUTBD DOUBLE SLOTTED FLAP DRIVE LINK |  |  | 0.5
575335-01-1_02 | OUTBD DOUBLE SLOTTED FLAP DRIVE LINK |  |  | 0.5
575335-01-2 | OUTBD DOUBLE SLOTTED FLAP DRIVE LINK DETAILED INSPECTION OF OUTBOARD DOUBLE-SLOTTED FLAP, DRIVE LINKAGE AND DRIVE FITTING AT TRACK 4, LH/RH | FLAPS EXTENDED; |  | 0.5
575337-01-1 | OUTBOARD DOUBLE SLOTTED FLAP TAB ARTIC DETAILED INSPECTION OF OUTBOARD DOUBLE-SLOTTED FLAP, TAB ARTICULATION AT STATIONS 3 A, 3 B, 3 C, LH/RH NOTE: THIS TASK HAS TO BE PERFORMED THE SAME TIME AS TASK 575337-02-1. | FLAPS EXTENDED; |  | 0.5
575337-01-1_01 | OUTBOARD DOUBLE SLOTTED FLAP TAB ARTIC |  |  | 0.5
575337-01-1_02 | OUTBOARD DOUBLE SLOTTED FLAP TAB ARTIC |  |  | 0.5
575337-02-1 | OUTBOARD DOUBLE SLOTTED FLAP TAB ARTIC SPECIAL DETAILED INSPECTION (ENDOSCOPE) OF OUTBOARD DOUBLE-SLOTTED FLAP, TAB ARTICULATION AT STATIONS 3 A, 3 B, 3 C, LH/RH NOTE: INSPECTION IS THROUGH INSPECTION HOLES. THIS TASK HAS TO BE PERFORMED THE SAME TIME AS TASK 575337-01-1. | COVER TAPES FROM INSPECTION HOLES REMOVED; FLAPS EXTENDED; |  | 0.5
575337-02-1_01 | OUTBOARD DOUBLE SLOTTED FLAP TAB ARTIC |  |  | 0.5
575337-02-1_02 | OUTBOARD DOUBLE SLOTTED FLAP TAB ARTIC |  |  | 0.5
575339-01-1 | OUTBOARD DOUBLE SLOTTED FLAP TAB ARTIC DETAILED INSPECTION OF OUTBOARD DOUBLE-SLOTTED FLAP, TAB ARTICULATION AT TRACK 3, LH/RH NOTE: THIS TASK HAS TO BE PERFORMED THE SAME TIME AS TASK 575339-02-1. | FLAPS EXTENDED; |  | 0.5
575339-01-1_01 | OUTBOARD DOUBLE SLOTTED FLAP TAB ARTIC |  |  | 0.5
575339-01-1_02 | OUTBOARD DOUBLE SLOTTED FLAP TAB ARTIC |  |  | 0.5
575339-01-2 | OUTBOARD DOUBLE SLOTTED FLAP TAB ARTIC DETAILED INSPECTION OF OUTBOARD DOUBLE-SLOTTED FLAP, TAB ARTICULATION AT TRACK 3, LH/RH. NOTE: THIS TASK HAS TO BE PERFORMED THE SAME TIME AS TASK 575339-02-2. | FLAPS EXTENDED; |  | 0.5
575339-02-1 | OUTBOARD DOUBLE SLOTTED FLAP TAB ARTIC SPECIAL DETAILED INSPECTION (ENDOSCOPE) OF OUTBOARD DOUBLE-SLOTTED FLAP, TAB ARTICULATION AT TRACK 3, LH/RH NOTE: INSPECTION IS THROUGH INSPECTION HOLES. THIS TASK HAS TO BE PERFORMED THE SAME TIME AS TASK 575339-01-1. | FLAPS EXTENDED; INSPECTION HOLE COVER PLUGS REMOVED; |  | 0.5
575339-02-1_01 | OUTBOARD DOUBLE SLOTTED FLAP TAB ARTIC |  |  | 0.5
575339-02-1_02 | OUTBOARD DOUBLE SLOTTED FLAP TAB ARTIC |  |  | 0.5
575339-02-2 | OUTBOARD DOUBLE SLOTTED FLAP TAB ARTIC SPECIAL DETAILED INSPECTION (ENDOSCOPE) OF OUTBOARD DOUBLE-SLOTTED FLAP, TAB ARTICULATION AT TRACK 3, LH/RH. NOTE: INSPECTION IS THROUGH INSPECTION HOLES. THIS TASK HAS TO BE PERFORMED THE SAME TIME AS TASK 575339-01-2. | FLAPS EXTENDED; INSPECTION HOLE COVER PLUGS REMOVED; |  | 0.5
575341-01-1 | OUTBOARD DOUBLE SLOTTED FLAP TAB ARTIC DETAILED INSPECTION OF OUTBOARD DOUBLE-SLOTTED FLAP, TAB ARTICULATION AT TRACK 4, LH/RH. NOTE: THIS TASK HAS TO BE PERFORMED THE SAME TIME AS TASK 575341-02-1. | FLAPS EXTENDED; |  | 0.5
575341-01-1_01 | OUTBOARD DOUBLE SLOTTED FLAP TAB ARTIC |  |  | 0.5
575341-01-1_02 | OUTBOARD DOUBLE SLOTTED FLAP TAB ARTIC |  |  | 0.5
575341-01-2 | OUTBOARD DOUBLE SLOTTED FLAP TAB ARTIC DETAILED INSPECTION OF OUTBOARD DOUBLE-SLOTTED FLAP, TAB ARTICULATION AT TRACK 4, LH/RH. NOTE: THIS TASK HAS TO BE PERFORMED THE SAME TIME AS TASK 575341-02-2. | FLAPS EXTENDED; |  | 0.5
575341-02-1 | OUTBOARD DOUBLE SLOTTED FLAP TAB ARTIC SPECIAL DETAILED INSPECTION (ENDOSCOPE) OF OUTBOARD DOUBLE-SLOTTED FLAP, TAB ARTICULATION AT TRACK 4, LH/RH. NOTE: INSPECTION IS THROUGH INSPECTION HOLES. THIS TASK HAS TO BE PERFORMED THE SAME TIME AS TASK 575341-01-1. | FLAPS EXTENDED; INSPECTION HOLE COVER PLUGS REMOVED; |  | 0.5
575341-02-1_01 | OUTBOARD DOUBLE SLOTTED FLAP TAB ARTIC |  |  | 0.5
575341-02-1_02 | OUTBOARD DOUBLE SLOTTED FLAP TAB ARTIC |  |  | 0.5
575341-02-2 | OUTBOARD DOUBLE SLOTTED FLAP TAB ARTIC SPECIAL DETAILED INSPECCTION (ENDOSCOPE) OF OUTBOARD DOUBLE-SLOTTED FLAP, TAB ARTICULATION AT TRACK 4, LH/RH. NOTE: INSPECTION IS THROUGH INSPECTION HOLES. THIS TASK HAS TO BE PERFORMED THE SAME TIME AS TASK 575341-01-2. | FLAPS EXTENDED; INSPECTION HOLE COVER PLUGS REMOVED; |  | 0.5
575343-01-1 | OUTBD DOUBLE SLOTTED FLAP RIB 2, 9, 12 SPECIAL DETAILED INSPECTION (ENDOSCOPE) OF OUTBOARD DOUBLE-SLOTTED FLAP, RIB 2, 9 AND 12, LH/RH NOTE: INSPECTION IS THROUGH INSPECTION HOLES | COVER TAPES FROM INSPECTION HOLES REMOVED; FLAPS EXTENDED; |  | 0.5
575343-01-1_01 | OUTBD DOUBLE SLOTTED FLAP RIB 2, 9, 12 |  |  | 0.5
575343-01-1_02 | OUTBD DOUBLE SLOTTED FLAP RIB 2, 9, 12 |  |  | 0.5
575350-01-1 | OUTBOARD FLAP TRACK 3-4 CARRIAGE DETAILED INSPECTION OF OUTER WING OUTBOARD FLAP TRACK 3 AND 4 CARRIAGE FORGINGS | FLAPS EXTENDED; |  | 0.5
575350-01-1_01 | OUTBOARD FLAP TRACK 3-4 CARRIAGE |  |  | 0.5
575350-01-1_02 | OUTBOARD FLAP TACK 3-4 CARRIAGE |  |  | 0.5
575350-02-1 | OUTBOARD FLAP TACK 3-4 CARRIAGE |  |  | 1
575350-02-1_01 | OUTBOARD FLAP TRACK 3-4 CARRIAGE |  |  | 1
575350-02-1_02 | OUTBOARD FLAP TRACK 3-4 CARRIAGE |  |  | 1
575350-02-2 | OUTBOARD FLAP TACK 3-4 CARRIAGE |  |  | 1
575350-02-2_01 | OUTBOARD FLAP TRACK 3-4 CARRIAGE |  |  | 1
575350-02-2_02 | OUTBOARD FLAP TACK 3-4 CARRIAGE |  |  | 1
575351-01-1 | OUTBOARD FLAP TRACK 3-4 ROLLERS |  |  | 0.5
575351-01-1_01 | OUTBOARD FLAP TRACK 3-4 ROLLERS |  |  | 0.5
575351-01-1_02 | OUTBOARD FLAP TRACK 3-4 ROLLERS |  |  | 0.5
575351-01-2 | OUTBOARD FLAP TRACK 3-4 ROLLERS |  |  | 0.5
575351-01-2_01 | OUTBOARD FLAP TRACK 3-4 ROLLERS |  |  | 0.5
575351-01-2_02 | OUTBOARD FLAP TRACK 3-4 ROLLERS |  |  | 0.5
575352-01-1 | OUTBOARD FLAP TRACK 3-4 BOLT ASSEMBLY |  |  | 1
575352-01-1_01 | OUTBOARD FLAP TRACK 3-4 BOLT ASSEMBLY |  |  | 1
575352-01-1_02 | OUTBOARD FLAP TRACK 3-4 BOLT ASSEMBLY |  |  | 1
575352-01-2 | OUTBOARD FLAP TRACK 3-4 BOLT ASSEMBLY |  |  | 1
575352-01-2_01 | OUTBOARD FLAP TRACK 3-4 BOLT ASSEMBLY |  |  | 1
575352-01-2_02 | OUTBOARD FLAP TRACK 3-4 BOLT ASSEMBLY |  |  | 1
575354-01-1 | OUTBOARD FLAP TRACK 3-4 DRIVE LEVERS |  |  | 0.5
575354-01-1_01 | OUTBOARD FLAP TRACK 3-4 DRIVE LEVERS |  |  | 1
575354-01-1_02 | OUTBOARD FLAP TRACK 3-4 DRIVE LEVERS |  |  | 1
575354-02-1 | OUTBOARD FLAP TRACK3-4 DRIVE LEVERS |  |  | 1
575354-02-1_01 | OUTBOARD FLAP TRACK3-4 DRIVE LEVERS |  |  | 1
575354-02-1_02 | OUTBOARD FLAP TRACK3-4 DRIVE LEVERS |  |  | 1
575354-02-2 | OUTBOARD FLAP TRACK3-4 DRIVE LEVERS |  |  | 1
575354-02-2_01 | OUTBOARD FLAP TRACK3-4 DRIVE LEVERS |  |  | 1
575354-02-2_02 | OUTBOARD FLAP TRACK3-4 DRIVE LEVERS |  |  | 1
575900-01-1 | MISCELLANEOUS (DRAINS) FOR LEADING/TRAILING EDGE AND LEADING/TRAILING EDGE DEVICES VISUAL CHECK OF DRAIN HOLES FOR CLOGGING |  | M-3-500 | 0
575900-01-1_01 | MISCELLANEOUS (DRAINS) FOR LEADING TRAILING EDGE |  | M-3-500 | 0.5
575900-01-1_02 | MISCELLANEOUS (DRAINS) FOR LEADING TRAILING EDGE |  | M-3-600 | 0.5
576103-01-1 | AILERON HINGE AND ACTUATOR FITTINGS DETAILED INSPECTION OF AILERON, HINGE FITTINGS AND ACTUATOR ATTACHMENT FITTINGS |  | M-3-500 | 0.25
576103-01-1_01 | AILERON HINGE AND ACTUATOR FITTINGS |  |  | 1
576103-01-1_02 | AILERON HINGE AND ACTUATOR FITTINGS |  |  | 1
576103-01-4 | AILERON HINGE AND ACTUATOR FITTINGS DETAILED INSPECTION OF AILERON, HINGE FITTINGS AND ACTUATOR ATTACHMENT FITTINGS |  |  | 0.5
576103-01-4_01 | AILERON HINGE AND ACTUATOR FITTINGS |  | M-3-500 | 1.5
576103-01-4_02 | AILERON HINGE AND ACTUATOR FITTINGS |  | M-3-600 | 1.5
576103-01-5 | AILERON HINGE AND ACTUATOR FITTINGS |  |  | 0.5
576103-01-6_01 | AILERON HINGE AND ACTUATOR FITTINGS |  | M-3-500 | 1.5
576103-01-6_02 | AILERON HINGE AND ACTUATOR FITTINGS |  | M-3-600 | 1.5
576104-01-1 | AILERON SKIN ATTACH TO TRAILING EDGE DETAILED INSPECTION OF AILERON, UPPER AND LOWER EXTERNAL SKINS AT ATTACHMENT TO TRAILING EDGE, INBOARD AND OUTBOARD EDGES, SPARS AND RIBS |  | M-3-500 | 0.5
576104-01-1_01 | AILERON SKIN ATTACH TO TRAILING EDGE |  |  | 0.5
576104-01-1_02 | AILERON SKIN ATTACH TO TRAILING EDGE |  |  | 0.5
576106-01-1 | AILERON UPPER AND LOWER SKINS DETAILED INSPECTION OF AILERON, UPPER AND LOWER SKINS, EXTERNAL SURFACE |  |  | 0.5
576106-01-1_01 | AILERON UPPER AND LOWER SKINS |  |  | 0.5
576106-01-1_02 | AILERON UPPER AND LOWER SKINS |  |  | 0.5
576107-01-1 | AILERON UPPER AND LOWER EXTERNAL SKINS DETAILED INSPECTION OF AILERON TRAILING EDGE AND OUTBOARD CLOSING RIB. |  |  | 0.5
576107-01-1_01 | AILERON UPPER AND LOWER EXTERNAL SKINS |  | M-3-500 | 1
576107-01-1_02 | AILERON UPPER AND LOWER EXTERNAL SKINS |  | M-3-600 | 1
577001-01-1 | SPOILER 1 FITTING |  |  | 0.5
577001-01-1_01 | SPOILER 1 FITTING |  |  | 0.5
577001-01-1_02 | SPOILER 1 FITTING |  |  | 0.5
577001-01-2 | SPOILER 1 FITTING |  |  | 0.5
577001-01-2_01 | SPOILER 1 FITTING |  |  | 0.5
577001-01-2_02 | SPOILER 1 FITTING |  |  | 0.5
577001-01-4 | SPOILER 1 FITTING |  |  | 0.5
577001-01-4_01 | SPOILER 1 FITTING |  |  | 0.5
577001-01-4_02 | SPOILER 1 FITTING |  |  | 0.5
577001-01-6 | SPOILER 1 FITTING DETAILED INSPECTION OF SPOILER 1, CENTER HINGE FITTING AND ACTUATOR BRACKET | FLAPS AND SPOILERS EXTENDED; |  | 0.5
577001-01-6_01 | SPOILER 1 FITTING |  |  | 0.5
577001-01-6_02 | SPOILER 1 FITTING |  |  | 0.5
577001-01-7 | SPOILER 1 FITTING |  |  | 0.5
577001-02-1 | SPOILERS 1 FITTING |  |  | 1
577001-02-1_01 | SPOILER 1 FITTING |  |  | 1
577001-02-1_02 | SPOILER 1 FITTING |  |  | 1
577001-02-2 | SPOILERS 1 FITTING |  |  | 1
577001-02-2_01 | SPOILER 1 FITTING |  |  | 1
577001-02-2_02 | SPOILER 1 FITTING |  |  | 1
577001-02-3 | SPOILER 1 FITTING |  |  | 1
577001-02-3_01 | SPOILER 1 FITTING |  |  | 1
577001-02-3_02 | SPOILER 1 FITTING |  |  | 1
577002-01-1 | SPOILER 1 SKINS OF CENTER FITTING DETAILED INSPECTION OF SPOILER 1, UPPER AND LOWER SKINS, IN REGION OF CENTER HINGE FITTING | FLAPS EXTENDED; SPOILERS EXTENDED; |  | 0.5
577002-01-1_01 | SPOILER 1 SKINS OF CENTER FITTING |  |  | 0.5
577002-01-1_02 | SPOILER 1 SKINS OF CENTER FITTING |  |  | 0.5
577003-01-1 | SPOILER 1 SKINS AT TRAILING EDGE DETAILED INSPECTION OF SPOILER 1, UPPER AND LOWER SKINS, AT TRAILING EDGE AND INBOARD AND OUTBOARD EDGES | SPOILERS EXTENDED; | M-3-500 | 0.25
577003-01-1_01 | SPOILER 1 SKINS AT TRAILING EDGE |  |  | 0.5
577003-01-1_02 | SPOILER 1 SKINS AT TRAILING EDGE |  |  | 0.5
577006-01-1 | SPOILER 2-5 CENTRE FITTING DETAILED INSPECTION OF SPOILER 2,3,4 AND 5, CENTER HINGE FITTINGS AND ACTUATOR BRACKETS. | FLAPS EXTENDED; SPOILERS EXTENDED; |  | 0.5
577006-01-1_01 | SPOILER 2, 3, 4 AND 5 CENTRE FITTING |  |  | 2
577006-01-1_02 | SPOILER 2, 3, 4 AND 5 CENTRE FITTING |  |  | 2
577006-02-1 | SPOILER 2-5 CENTRE FITTING |  |  | 2
577006-02-1_01 | SPOILER 2-5 CENTRE FITTING |  |  | 2
577006-02-1_02 | SPOILER 2-5 CENTRE FITTING |  |  | 2
577006-02-2 | SPOILER 2-5 CENTRE FITTING |  |  | 2
577006-02-2_01 | SPOILER 2-5 CENTRE FITTING |  |  | 2
577006-02-2_02 | SPOILER 2-5 CENTRE FITTING |  |  | 2
577006-02-3 | SPOILER 2-5 CENTRE FITTING |  |  | 2
577006-02-3_01 | SPOILER 2-5 CENTRE FITTING |  |  | 2
577006-02-3_02 | SPOILER 2-5 CENTRE FITTING |  |  | 2
577006-02-4 | SPOILER 2-5 CENTRE FITTING |  |  | 2
577007-01-1 | SPOILER 2-5 SKINS OF CENTER FITTING DETAILED INSPECTION OF SPOILER 2,3,4 AND 5, UPPER AND LOWER SKINS IN REGION OF CENTER HINGE FITTING | FLAPS EXTENDED; SPOILERS EXTENDED; |  | 0.5
577007-01-1_01 | SPOILER 2-5 SKINS OF CENTER FITTING |  |  | 0.5
577007-01-1_02 | SPOILER 2-5 SKINS OF CENTER FITTING |  |  | 0.5
577008-01-1 | SPOILER 2-5 SKINS AT TRAILING EDGE DETAILED INSPECTION OF SPOILER 2,3,4 AND 5, UPPER AND LOWER SKINS AT TRAILING EDGE AND INBOARD AND OUTBOARD EDGES | FLAPS EXTENDED; SPOILERS EXTENDED; |  | 0.5
577008-01-1_01 | SPOILER 2-5 SKINS AT TRAILING EDGE |  |  | 0.5
577008-01-1_02 | SPOILER 2-5 SKINS AT TRAILING EDGE |  |  | 0.5
577009-01-1 | SPOILERS 1 TO 5 EXTERNAL SURFACE DETAILED INSPECTION OF SPOILERS 1 TO 5, UPPER AND LOWER SKINS, EXTERNAL SURFACE | FLAPS EXTENDED; SPOILERS EXTENDED; |  | 0.5
577009-01-1_01 | SPOILERS 1 TO 5 EXTERNAL SURFACE |  | M-3-500 | 0.5
577009-01-1_02 | SPOILERS 1 TO 5 EXTERNAL SURFACE |  | M-3-600 | 0.5
577013-01-1 | SPOILER 1 UPPER AND LOWER SKIN AT TE AND CLOSING RIBS DETAILED INSPECTION OF SPOILER 1 INBOARD AND OUTBOARD CLOSING RIBS. | SPOILERS EXTENDED; |  | 0.5
577018-01-1 | SPOILERS 2,3,4 AND 5 UPPER AND LOWER SKIN AT TE AND CLOSING RIBS DETAILED INSPECTION OF SPOILER 2, 3, 4 AND 5 INBOARD AND OUTBOARD CLOSING RIBS. | FLAPS EXTENDED; SPOILERS EXTENDED; |  | 0.5
642-3801-511 TA(T | R REQUIREMENT #10) TT |  |  | 0.5
642-3801-519 T9(T | R REQUIREMENT #09) TT |  |  | 0.5
642-3801-519 TA(T | R REQUIREMENT #10) TT |  |  | 0.5
642-3801-521 T9(T | R REQUIREMENT #09) TT |  |  | 0.5
642-3801-521 TA(T | R REQUIREMENT #10) TT |  |  | 0.5
642-3801-529 TA(T | R REQUIREMENT #10) TT |  |  | 0.5
642-3802-513 TA(T | R REQUIREMENT #10) TT |  |  | 0.5
642-3802-517 T9(T | R REQUIREMENT #09) TT |  |  | 0.5
642-3802-517 TA(T | R REQUIREMENT #10) TT |  |  | 0.5
642-3802-521 TA(T | R REQUIREMENT #10) TT |  |  | 0.5
642-3802-523 T9(T | R REQUIREMENT #09) TT |  |  | 0.5
642-3802-523 TA(T | R REQUIREMENT #10) TT |  |  | 0.5
642-3802-531 TA(T | R REQUIREMENT #10) TT |  |  | 0.5
711000-01-1-OPT_01 | ENGINE INLET COWL - INSPECTIONS SERVICING |  | Z-3-410 | 4.83
711000-01-1-OPT_02 | ENGINE INLET COWL - INSPECTIONS SERVICING |  | Z-3-420 | 4.83
711000-02-1-OPT_01 | INLET COWL - INSPECTIONS |  | Z-3-410 | 1
711000-02-1-OPT_02 | INLET COWL - INSPECTIONS |  | Z-3-420 | 1
711000-C1-1 | COWLINGS GENERAL VISUAL INSPECTION OF AIR INTAKE COWL AFT BULKHEAD |  |  | 0.5
711000-C1-1_01 | COWLINGS |  | Z-3-410 | 1
711000-C1-1_02 | COWLINGS |  | Z-3-420 | 1
711000-C4-2 | COWLINGS GENERAL VISUAL INSPECTION OF FAN COWL DOORS |  | Z-3-410 | 2
711000-C4-2_01 | COWLINGS GENERAL VISUAL INSPECTION OF FAN COWL DOORS |  | Z-3-410 | 1
711000-C4-2_02 | COWLINGS GENERAL VISUAL INSPECTION OF FAN COWL DOORS |  | Z-3-420 | 1
711000-C4-2-LH | COWLINGS GENERAL VISUAL INSPECTION OF FAN COWL DOORS |  | Z-3-410 | 1
711000-C4-2-RH | COWLINGS GENERAL VISUAL INSPECTION OF FAN COWL DOORS |  | Z-3-420 | 1
711000-C5-1 | COWLINGS FUNCTIONAL CHECK OF PRESSURE RELIEF DOOR LATCH TENSION. |  |  | 2
711000-C5-1_01 | COWLINGS FUNCTIONAL CHECK OF PRESSURE RELIEF DOOR LATCH TENSION. |  | Z-3-410 | 1
711000-C5-1_02 | COWLINGS FUNCTIONAL CHECK OF PRESSURE RELIEF DOOR LATCH TENSION. |  | Z-3-420 | 1
711000-C5-1-LH | COWLINGS FUNCTIONAL CHECK OF PRESSURE RELIEF DOOR LATCH TENSION. |  | Z-3-410 | 1
711000-C5-1-RH | COWLINGS FUNCTIONAL CHECK OF PRESSURE RELIEF DOOR LATCH TENSION. |  | Z-3-420 | 1
711000-C6-1 | COWLINGS GENERAL VISUAL INSPECTION OF FAN COWL LATCHES AND ADJACENT STRUCTURE |  |  | 1
711000-C6-1_01 | COWLINGS GENERAL VISUAL INSPECTION OF FAN COWL LATCHES AND ADJACENT STRUCTURE |  | Z-3-410 | 0.5
711000-C6-1_02 | COWLINGS GENERAL VISUAL INSPECTION OF FAN COWL LATCHES AND ADJACENT STRUCTURE |  | Z-3-420 | 0.5
711000-C6-1-LH | COWLINGS GENERAL VISUAL INSPECTION OF FAN COWL LATCHES AND ADJACENT STRUCTURE |  | Z-3-410 | 0.5
711000-C6-1-RH | COWLINGS GENERAL VISUAL INSPECTION OF FAN COWL LATCHES AND ADJACENT STRUCTURE |  | Z-3-420 | 0.5
711000-C7-1 | COWLINGS GENERAL VISUAL INSPECTION OF FAN COWL DOOR FIRE SEALS |  |  | 1
711000-C7-1_01 | COWLINGS GENERAL VISUAL INSPECTION OF FAN COWL DOOR FIRE SEALS |  | Z-3-410 | 0.5
711000-C7-1_02 | COWLINGS GENERAL VISUAL INSPECTION OF FAN COWL DOOR FIRE SEALS |  | Z-3-420 | 0.5
711000-C7-1-LH | COWLINGS GENERAL VISUAL INSPECTION OF FAN COWL DOOR FIRE SEALS |  | Z-3-410 | 0.5
711000-C7-1-RH | COWLINGS GENERAL VISUAL INSPECTION OF FAN COWL DOOR FIRE SEALS |  | Z-3-420 | 0.5
711000-L1-1 | COWLINGS FUNCTIONAL CHECK OF FAN COWL LATCHES TENSION. |  |  | 0.5
711000-W1-1 | COWLINGS FUNCTIONAL CHECK OF FAN COWL LATCH TENSION. |  |  | 0.5
711101-01-2 | AIR INTAKE COWL, "A" FLANGE ATTACHMENT GENERAL VISUAL INSPECTION OF THE AIR INTAKE COWL, "A" FLANGE ATTACHMENT | THERMAL SHIELDS REMOVED; |  | 0.5
711300-01-1_01 | FAN COWL DOOR HINGE FITTINGS |  |  | 0.5
711300-01-1_02 | FAN COWL DOOR HINGE FITTINGS |  |  | 0.5
711300-01-2 | FAN COWL DOOR HINGE FITTINGS GENERAL VISUAL INSPECTION OF FAN COWL DOOR HINGE FITTINGS AND SURROUNDING STRUCTURE. NOTE: PLANNING: - CREDIT CAN BE TAKEN FROM PREVIOUS ACCOMPLISHMENT OF TASK 711300-01-1. |  | M-3-400 | 2
711300-01-2_01 | FAN COWL DOOR HINGE FITTINGS |  | Z-3-410 | 0.7
711300-01-2_02 | FAN COWL DOOR HINGE FITTINGS |  | Z-3-420 | 0.7
711300-03-1 | ************** TASK DELETED ************** |  |  | 0.5
711300-03-3 | FAN COWL DOOR HINGE FITTING GENERAL VISUAL INSPECTION OF FAN COWL DOOR HINGE FITTINGS AND SURROUNDING STRUCTURE. NOTE: PLANNING: - CREDIT CAN BE TAKEN FROM PREVIOUS ACCOMPLISHMENT OF TASK 711300-03-1. |  |  | 0.5
711300-C1-1 | FAN COWLINGS FUNCTIONAL CHECK OF FAN COWL LATCH TENSION |  | Z-3-410 | 1.5
711300-C1-1_01 | FAN COWLINGS FUNCTIONAL CHECK OF FAN COWL LATCH TENSION |  | Z-3-410 | 0.7
711300-C1-1_02 | FAN COWLINGS FUNCTIONAL CHECK OF FAN COWL LATCH TENSION |  | Z-3-420 | 0.7
711300-C1-1-LH | FAN COWLINGS FUNCTIONAL CHECK OF FAN COWL LATCH TENSION |  | Z-3-410 | 0.7
711300-C1-1-RH | FAN COWLINGS FUNCTIONAL CHECK OF FAN COWL LATCH TENSION |  | Z-3-420 | 0.7
711300-C2-1 | FAN COWLINGS DETAILED INSPECTION OF THE KEEPER ASSY FAN COWL LOCKING DEVICE |  | Z-3-410 | 2
711300-C2-1_01 | FAN COWLINGS DETAILED INSPECTION OF THE KEEPER ASSY FAN COWL LOCKING DEVICE |  | Z-3-410 | 1
711300-C2-1_02 | FAN COWLINGS DETAILED INSPECTION OF THE KEEPER ASSY FAN COWL LOCKING DEVICE |  | Z-2-420 | 1
711300-C2-1-LH | FAN COWLINGS DETAILED INSPECTION OF THE KEEPER ASSY FAN COWL LOCKING DEVICE |  | Z-3-410 | 1
711300-C2-1-RH | FAN COWLINGS DETAILED INSPECTION OF THE KEEPER ASSY FAN COWL LOCKING DEVICE |  | Z-2-420 | 1
711300-I2-1 | FAN COWL FUNCTIONAL CHECK OF FAN COWL LATCH TENSION |  |  | 0.5
711300-I4-1 | FAN COWL GENERAL VISUAL INSPECTION OF INNER SURFACE OF DOORS AND SEALS |  |  | 0.5
711300-I5-1 | FAN COWL FUNCTIONAL CHECK OF PRESSURE RELIEF DOOR LATCH ASSEMBLY |  |  | 0.5
711300-I6-1 | FAN COWL GENERAL VISUAL INSPECTION OF FAN COWL LATCHES AND SURROUNDING STRUCTURE |  |  | 0.5
711300-P2-1 | FAN COWL FUNCTIONAL CHECK OF LATCHES TENSION |  |  | 0.5
711300-P4-1 | FAN COWL GENERAL VISUAL INSPECTION OF DRAIN HOLES FOR CLOGGING |  | Z-3-400 | 0
711301-01-1 | FAN COWL DOOR HINGE FITTINGS DETAILED INSPECTION OF THE FAN COWL DOORS HINGES AND SURROUNDING STRUCTURE |  |  | 0.5
711302-01-1 | FAN COWL DOOR LATCHES DETAILED INSPECTION OF THE FAN COWL DOORS LATCHES AND SURROUNDING STRUCTURE |  |  | 0.5
711311-01-1 | FAN COWL DOOR HINGE FITTINGS DETAILED INSPECTION OF FAN COWL DOORS HINGES AND SURROUNDING STRUCTURE (150MM AROUND HINGE FITTINGS). |  |  | 0.5
711311-02-1 | FAN COWL DOOR HINGE FITTINGS GENERAL VISUAL INSPECTION OF FAN COWL DOORS HINGES AND SURROUNDING STRUCTURE (150MM AROUND HINGE FITTINGS). |  |  | 0.5
711312-01-1 | FAN COWL DOOR LATCHES DETAILED INSPECTION OF FAN COWL DOORS LATCHES AND SURROUNDING STRUCTURE (150MM AROUND LATCH FITTINGS) |  |  | 0.5
711312-02-1 | FAN COWL DOOR LATCHES GENERAL VISUAL INSPECTION OF FAN COWL DOORS LATCHES AND SURROUNDING STRUCTURE (150MM AROUND LATCH FITTINGS). |  |  | 0.5
711321-01-1 | FAN COWL DOOR HINGE FITTINGS GENERAL VISUAL INSPECTION OF FAN COWL DOORS HINGES AND SURROUNDING STRUCTURE (150MM AROUND HINGE FITTINGS). |  |  | 0.5
711322-01-1 | FAN COWL DOOR LATCHES GENERAL VISUAL INSPECTION OF FAN COWL DOORS LATCHES AND SURROUNDING STRUCTURE (150MM AROUND LATCH FITTINGS). |  |  | 0.5
712000-01-1-OPT_01 | ENGINE AFT MOUNT - INSPECTIONS (ENG 1) |  | Z-3-410 | 1
712000-01-1-OPT_02 | ENGINE AFT MOUNT - INSPECTIONS (ENG 2) |  | Z-3-420 | 8
712101-01-1 | FORWARD ENGINE MOUNT DETAILED INSPECTION OF DISASSEMBLED FORWARD ENGINE MOUNT INSTALLATION INCLUDING MATING SURFACES. | ENGINE MOUNT DISASSEMBLED; ENGINE REMOVED; |  | 0.5
712101-02-1 | FORWARD ENGINE MOUNT DETAILED INSPECTION OF FORWARD ENGINE MOUNT INSTALLATION EXPOSED SURFACES. |  |  | 0.5
712102-01-1 | FORWARD ENGINE MOUNT DETAILED INSPECTION OF FORWARD ENGINE MOUNT AND SECONDARY LOAD PATH CLEARANCE |  | Z-3-400 | 0
712102-02-1 | FORWARD ENGINE MOUNT SPECIAL DETAILED INSPECTION (TC) OF FORWARD ENGINE MOUNT BOLTS |  |  | 0.5
712111-01-1 | FORWARD ENGINE MOUNT DETAILED INSPECTION OF FORWARD ENGINE MOUNT INSTALLATION |  |  | 0.5
712111-01-1_01 | FORWARD ENGINE MOUNT DETAILED INSPECTION OF FORWARD ENGINE MOUNT INSTALLATION |  | M-3-410 | 0.5
712111-01-1-LH | FORWARD ENGINE MOUNT DETAILED INSPECTION OF FORWARD ENGINE MOUNT INSTALLATION |  | M-3-410 | 2
712111-01-1-OPT | ENGINE PYLON ATTACH BOLT (FWD MOUNT) |  |  | 0.5
712111-01-1-RH | FORWARD ENGINE MOUNT - ENGINE RH |  | Z-3-420 | 2
712111-01-2 | FORWARD ENGINE MOUNT DETAILED INSPECTION OF FORWARD ENGINE MOUNT INSTALLATION |  |  | 0.5
712111-01-3 | FORWARD ENGINE MOUNT DETAILED INSPECTION OF FORWARD ENGINE MOUNT INSTALLATION |  |  | 0.5
712111-01-4 | FORWARD ENGINE MOUNT DETAILED INSPECTION OF FORWARD ENGINE MOUNT INSTALLATION |  |  | 0.5
712111-02-1 | FORWARD ENGINE MOUNT DETAILED INSPECTION OF DISASSEMBLED FORWARD ENGINE MOUNT INSTALLATION INCLUDING MATING SURFACES. | ENGINE MOUNT DISASSEMBLED; ENGINE REMOVED; |  | 0.5
712111-03-1 | FORWARD ENGINE MOUNT DETAILED INSPECTION OF FORWARD ENGINE MOUNT INSTALLATION |  |  | 0.5
712111-03-2 | FORWARD ENGINE MOUNT DETAILED INSPECTION OF FORWARD ENGINE MOUNT INSTALLATION NOTE: PLANNING: - CREDIT CAN BE TAKEN FROM PREVIOUS ACCOMPLISHMENT OF TASK 712111-03-1. |  |  | 0.5
712111-03-3 | FORWARD ENGINE MOUNT DETAILED INSPECTION OF FORWARD ENGINE MOUNT INSTALLATION |  |  | 0.5
712111-04-1 | FORWARD ENGINE MOUNT DETAILED INSPECTION OF DISASSEMBLED FORWARD ENGINE MOUNT INSTALLATION INCLUDING MATING SURFACES. | ENGINE MOUNT DISASSEMBLED; ENGINE REMOVED; |  | 0.5
712111-05-2 | FORWARD ENGINE MOUNT SPECIAL DETAILED INSPECTION (TC) OF FORWARD ENGINE MOUNT PYLON BOLTS |  |  | 0.5
712111-05-3 | FORWARD ENGINE MOUNT SPECIAL DETAILED INSPECTION (TC) OF FORWARD ENGINE MOUNT PYLON BOLTS |  |  | 0.5
712111-05-4 | FORWARD ENGINE MOUNT SPECIAL DETAILED INSPECTION (TC) OF FORWARD ENGINE MOUNT PYLON BOLTS |  | Z-3-410 | 8
712111-05-4_01 | FORWARD ENGINE MOUNT SPECIAL DETAILED INSPECTION (TC) OF FORWARD ENGINE MOUNT PYLON BOLTS |  | Z-3-410 | 4
712111-05-4_02 | FORWARD ENGINE MOUNT SPECIAL DETAILED INSPECTION (TC) OF FORWARD ENGINE MOUNT PYLON BOLTS |  | Z-3-420 | 4
712111-05-4-LH | FORWARD ENGINE MOUNT SPECIAL DETAILED INSPECTION (TC) OF FORWARD ENGINE MOUNT PYLON BOLTS |  | Z-3-410 | 4
712111-05-4-RH | FORWARD ENGINE MOUNT SPECIAL DETAILED INSPECTION (TC) OF FORWARD ENGINE MOUNT PYLON BOLTS |  | Z-3-420 | 4
712111-06-1 | FORWARD ENGINE MOUNT SPECIAL DETAILED INSPECTION (TC) OF FWD ENGINE MOUNT PYLON BOLTS. |  |  | 0.5
712111-06-2 | FORWARD ENGINE MOUNT SPECIAL DETAILED INSPECTION (TC) OF FWD ENGINE MOUNT PYLON BOLTS. |  |  | 0.5
712112-01-1 | FORWARD ENGINE MOUNT SPECIAL DETAILED INSPECTION (ENDOSCOPE) OF FORWARD ENGINE MOUNT LINK LUGS |  | N-3-410 | 6
712112-01-1_01 | FORWARD ENGINE MOUNT SPECIAL DETAILED INSPECTION (ENDOSCOPE) OF FORWARD ENGINE MOUNT LINK LUGS | BOROSCOPE | N-3-410 | 3
712112-01-1_02 | FORWARD ENGINE MOUNT SPECIAL DETAILED INSPECTION (ENDOSCOPE) OF FORWARD ENGINE MOUNT LINK LUGS | BOROSCOPE | N-3-420 | 3
712112-01-1-LH | FORWARD ENGINE MOUNT SPECIAL DETAILED INSPECTION (ENDOSCOPE) OF FORWARD ENGINE MOUNT LINK LUGS | BOROSCOPE | N-3-410 | 3
712112-01-1-RH | FORWARD ENGINE MOUNT SPECIAL DETAILED INSPECTION (ENDOSCOPE) OF FORWARD ENGINE MOUNT LINK LUGS | BOROSCOPE | N-3-420 | 3
712112-01-2 | FORWARD ENGINE MOUNT SPECIAL DETAILED INSPECTION (ENDOSCOPE) OF FORWARD ENGINE MOUNT LINK LUGS |  |  | 0.5
712112-01-3 | FORWARD ENGINE MOUNT SPECIAL DETAILED INSPECTION (ENDOSCOPE) OF FORWARD ENGINE MOUNT LINK LUGS |  |  | 0.5
712112-02-1 | FORWARD ENGINE MOUNT SPECIAL DETAILED INSPECTION (ENDOSCOPE) OF FORWARD ENGINE MOUNT LINK LUGS |  |  | 0.5
712112-02-2 | FORWARD ENGINE MOUNT SPECIAL DETAILED INSPECTION (ENDOSCOPE) OF FORWARD ENGINE MOUNT LINK LUGS |  |  | 0.5
712121-01-1 | FORWARD ENGINE MOUNT DETAILED INSPECTION OF DISASSEMBLED FORWARD ENGINE MOUNT INSTALLATION INCLUDING MATING SURFACES. | ENGINE MOUNT DISASSEMBLED; ENGINE REMOVED; |  | 0.5
712121-02-1 | FORWARD ENGINE MOUNT DETAILED INSPECTION OF FORWARD ENGINE MOUNT INSTALLATION EXPOSED SURFACES. |  |  | 0.5
712122-01-1 | FORWARD ENGINE MOUNT DETAILED INSPECTION OF FORWARD ENGINE MOUNT AND SECONDARY LOAD PATH CLEARANCE, FAIL SAFE PIN. | FAIL SAFE PIN; SCREWS WASHERS; |  | 0.5
712122-01-2 | FORWARD ENGINE MOUNT DETAILED INSPECTION OF FORWARD ENGINE MOUNT AND SECONDARY LOAD PATH CLEARANCE, FAIL SAFE PIN. | FAIL SAFE PIN; SCREWS WASHERS; |  | 0.5
712122-01-3 | FORWARD ENGINE MOUNT DETAILED INSPECTION OF FORWARD ENGINE MOUNT AND SECONDARY LOAD PATH CLEARANCE, FAIL SAFE PIN. | FAIL SAFE PIN; SCREWS WASHERS; |  | 0.5
712123-01-1 | FORWARD ENGINE MOUNT SPECIAL DETAILED INSPECTION (TC) OF FORWARD ENGINE MOUNT PYLON BOLTS. |  |  | 0.5
712131-01-1 | FORWARD ENGINE MOUNT DETAILED INSPECTION OF DISASSEMBLED FORWARD ENGINE MOUNT INSTALLATION INCLUDING MATING SURFACES. | ENGINE MOUNT DISASSEMBLED; ENGINE REMOVED; |  | 0.5
712131-02-1 | FORWARD ENGINE MOUNT DETAILED INSPECTION OF FORWARD ENGINE MOUNT INSTALLATION EXPOSED SURFACES. |  |  | 0.5
712132-01-1 | FORWARD ENGINE MOUNT DETAILED INSPECTION OF FORWARD ENGINE MOUNT AND SECONDARY LOAD PATH CLEARANCE, FAIL SAFE PIN. | FAIL SAFE PIN; SCREWS WASHERS; |  | 0.5
712132-01-2 | FORWARD ENGINE MOUNT DETAILED INSPECTION OF FORWARD ENGINE MOUNT AND SECONDARY LOAD PATH CLEARANCE, FAIL SAFE PIN. | FAIL SAFE PIN; SCREWS WASHERS; |  | 0.5
712133-01-1 | FORWARD ENGINE MOUNT SPECIAL DETAILED INSPECTION (TC) OF FORWARD ENGINE MOUNT PYLON BOLTS, LH/RH. |  |  | 0.5
712201-01-1 | AFT ENGINE MOUNT DETAILED INSPECTION OF DISASSEMBLED AFT ENGINE MOUNT INSTALLATION INCLUDING MATING SURFACES | ENGINE MOUNT DISASSEMBLED; ENGINE REMOVED; |  | 0.5
712201-02-1 | AFT ENGINE MOUNT DETAILED INSPECTION OF AFT ENGINE MOUNT INSTALLATION EXPOSED SURFACES. |  |  | 0.5
712202-01-1 | AFT ENGINE MOUNT DETAILED INSPECTION OF AFT ENGINE MOUNT AND SECONDARY LOAD PATH CLEARANCE |  |  | 0.5
712202-02-1 | AFT ENGINE MOUNT SPECIAL DETAILED INSPECTION (TC) OF AFT ENGINE MOUNT BOLTS |  |  | 0.5
712211-01-1 | AFT ENGINE MOUNT DETAILED INSPECTION OF DISASSEMBLED AFT ENGINE MOUNT INSTALLATION INCLUDING MATING SURFACES. | ENGINE MOUNT DISASSEMBLED; ENGINE REMOVED; |  | 0.5
712211-01-1-OPT | ENGINE PYLON ATTACH BOLT (AFT MOUNT) |  |  | 1.5
712211-02-1 | AFT ENGINE MOUNT DETAILED INSPECTION OF DISASSEMBLED AFT ENGINE MOUNT INSTALLATION INCLUDING MATING SURFACES. | ENGINE MOUNT DISASSEMBLED; ENGINE REMOVED; |  | 0.5
712211-02-1-OPT | AFT ENGINE MOUNT |  |  | 0.5
712211-03-1 | AFT ENGINE MOUNT DETAILED INSPECTION OF AFT ENGINE MOUNT INSTALLATION EXPOSED SURFACES. |  | M-3-410 | 3
712211-03-1-LH | AFT ENGINE MOUNT DETAILED INSPECTION OF AFT ENGINE MOUNT INSTALLATION EXPOSED SURFACES. |  | M-3-410 | 1.5
712211-03-1-RH | AFT ENGINE MOUNT DETAILED INSPECTION OF AFT ENGINE MOUNT INSTALLATION EXPOSED SURFACES. |  | M-3-420 | 1.5
712211-03-2 | AFT ENGINE MOUNT DETAILED INSPECTION OF AFT ENGINE MOUNT INSTALLATION EXPOSED SURFACES. |  |  | 0.5
712211-03-3 | AFT ENGINE MOUNT DETAILED INSPECTION OF AFT ENGINE MOUNT INSTALLATION EXPOSED SURFACES. |  |  | 0.5
712211-04-1 | AFT ENGINE MOUNT DETAILED INSPECTION OF AFT ENGINE MOUNT INSTALLATION EXPOSED SURFACES. |  |  | 0.5
712211-04-2 | AFT ENGINE MOUNT DETAILED INSPECTION OF AFT ENGINE MOUNT INSTALLATION EXPOSED SURFACES. |  |  | 0.5
712211-05-1 | AFT ENGINE MOUNT SPECIAL DETAILED INSPECTION (TC) OF AFT ENGINE MOUNT PYLON BOLTS |  |  | 8
712211-05-1_01 | AFT ENGINE MOUNT SPECIAL DETAILED INSPECTION (TC) OF AFT ENGINE MOUNT PYLON BOLTS |  | Z-3-410 | 4
712211-05-1_02 | AFT ENGINE MOUNT SPECIAL DETAILED INSPECTION (TC) OF AFT ENGINE MOUNT PYLON BOLTS |  | Z-3-420 | 4
712211-05-1-LH | AFT ENGINE MOUNT SPECIAL DETAILED INSPECTION (TC) OF AFT ENGINE MOUNT PYLON BOLTS |  | Z-3-410 | 4
712211-05-1-RH | AFT ENGINE MOUNT SPECIAL DETAILED INSPECTION (TC) OF AFT ENGINE MOUNT PYLON BOLTS |  | Z-3-420 | 4
712211-05-2 | AFT ENGINE MOUNT SPECIAL DETAILED INSPECTION (TC) OF AFT ENGINE MOUNT PYLON BOLTS |  |  | 0.5
712211-05-3 | AFT ENGINE MOUNT SPECIAL DETAILED INSPECTION (TC) OF AFT ENGINE MOUNT PYLON BOLTS |  |  | 0.5
712211-06-1 | AFT ENGINE MOUNT SPECIAL DETAILED INSPECTION (TC) OF AFT ENGINE MOUNT PYLON BOLTS |  |  | 0.5
712211-06-2 | AFT ENGINE MOUNT SPECIAL DETAILED INSPECTION (TC) OF AFT ENGINE MOUNT PYLON BOLTS |  |  | 0.5
712212-01-1 | AFT ENGINE MOUNT SPECIAL DETAILED INSPECTION (ENDOSCOPE) OF AFT ENGINE MOUNT LINK LUGS |  |  | 8
712212-01-1_01 | AFT ENGINE MOUNT SPECIAL DETAILED INSPECTION (ENDOSCOPE) OF AFT ENGINE MOUNT LINK LUGS |  | N-3-410 | 4
712212-01-1_02 | AFT ENGINE MOUNT SPECIAL DETAILED INSPECTION (ENDOSCOPE) OF AFT ENGINE MOUNT LINK LUGS |  | N-3-420 | 4
712212-01-1-LH | AFT ENGINE MOUNT SPECIAL DETAILED INSPECTION (ENDOSCOPE) OF AFT ENGINE MOUNT LINK LUGS |  | N-3-410 | 4
712212-01-1-RH | AFT ENGINE MOUNT SPECIAL DETAILED INSPECTION (ENDOSCOPE) OF AFT ENGINE MOUNT LINK LUGS |  | N-3-420 | 4
712212-01-2 | AFT ENGINE MOUNT SPECIAL DETAILED INSPECTION (ENDOSCOPE) OF AFT ENGINE MOUNT LINK LUGS |  |  | 0.5
712212-01-3 | AFT ENGINE MOUNT SPECIAL DETAILED INSPECTION (ENDOSCOPE) OF AFT ENGINE MOUNT LINK LUGS |  |  | 0.5
712212-02-1 | AFT ENGINE MOUNT SPECIAL DETAILED INSPECTION (ENDOSCOPE) OF AFT ENGINE MOUNT LINK LUGS |  |  | 0.5
712212-02-2 | AFT ENGINE MOUNT SPECIAL DETAILED INSPECTION (ENDOSCOPE) OF AFT ENGINE MOUNT LINK LUGS |  |  | 0.5
712213-01-1 | AFT ENGINE MOUNT SPECIAL DETAILED INSPECTION (ENDOSCOPE) OF AFT ENGINE MOUNT PINS | BOROSCOPE/ENG SUPPORT |  | 32
712213-01-1_01 | AFT ENGINE MOUNT SPECIAL DETAILED INSPECTION (ENDOSCOPE) OF AFT ENGINE MOUNT PINS | BOROSCOPE/ENG SUPPORT | Z-3-410 | 16
712213-01-1_02 | AFT ENGINE MOUNT SPECIAL DETAILED INSPECTION (ENDOSCOPE) OF AFT ENGINE MOUNT PINS | BOROSCOPE/ENG SUPPORT | Z-3-420 | 16
712213-01-1-LH | AFT ENGINE MOUNT SPECIAL DETAILED INSPECTION (ENDOSCOPE) OF AFT ENGINE MOUNT PINS | BOROSCOPE/ENG SUPPORT | Z-3-410 | 16
712213-01-1-RH | AFT ENGINE MOUNT SPECIAL DETAILED INSPECTION (ENDOSCOPE) OF AFT ENGINE MOUNT PINS | BOROSCOPE/ENG SUPPORT | Z-3-420 | 16
712213-01-2 | AFT ENGINE MOUNT SPECIAL DETAILED INSPECTION (ENDOSCOPE) OF AFT ENGINE MOUNT PINS |  |  | 0.5
712213-01-3 | AFT ENGINE MOUNT SPECIAL DETAILED INSPECTION (ENDOSCOPE) OF AFT ENGINE MOUNT PINS |  |  | 0.5
712213-02-1 | AFT ENGINE MOUNT SPECIAL DETAILED INSPECTION (ENDOSCOPE) OF AFT ENGINE MOUNT PINS |  |  | 0.5
712213-02-2 | AFT ENGINE MOUNT SPECIAL DETAILED INSPECTION (ENDOSCOPE) OF AFT ENGINE MOUNT PINS |  |  | 0.5
712215-01-1-OPT | AFT ENGINE MOUNT |  |  | 0.5
712221-01-1 | AFT ENGINE MOUNT DETAILED INSPECTION OF DISASSEMBLED AFT ENGINE MOUNT INSTALLATION INCLUDING MATING SURFACES | ENGINE MOUNT DISASSEMBLED; ENGINE REMOVED; |  | 0.5
712221-02-1 | AFT ENGINE MOUNT DETAILED INSPECTION OF AFT ENGINE MOUNT INSTALLATION EXPOSED SURFACES. |  |  | 0.5
712222-01-1 | AFT ENGINE MOUNT DETAILED INSPECTION OF AFT ENGINE MOUNT AND SECONDARY LOAD PATH CLEARANCE, FAIL SAFE PIN. | FAIL SAFE PIN; SCREWS WASHERS; |  | 0.5
712222-01-2 | AFT ENGINE MOUNT DETAILED INSPECTION OF AFT ENGINE MOUNT AND SECONDARY LOAD PATH CLEARANCE, FAIL SAFE PIN. | FAIL SAFE PIN; SCREWS WASHERS; |  | 0.5
712223-01-1 | AFT ENGINE MOUNT SPECIAL DETAILED INSPECTION (TC) OF AFT ENGINE MOUNT PYLON BOLTS. |  |  | 0.5
712223-01-2 | AFT ENGINE MOUNT SPECIAL DETAILED INSPECTION (TC) OF AFT ENGINE MOUNT PYLON BOLTS. |  |  | 0.5
712231-01-1 | AFT ENGINE MOUNT DETAILED INSPECTION OF DISASSEMBLED AFT ENGINE MOUNT INSTALLATION INCLUDING MATING SURFACES | ENGINE MOUNT DISASSEMBLED; ENGINE REMOVED; |  | 0.5
712231-02-1 | AFT ENGINE MOUNT DETAILED INSPECTION OF AFT ENGINE MOUNT INSTALLATION EXPOSED SURFACES. |  |  | 0.5
712232-01-1 | AFT ENGINE MOUNT DETAILED INSPECTION OF AFT ENGINE MOUNT AND SECONDARY LOAD PATH CLEARANCE, FAIL SAFE PIN. | FAIL SAFE PIN; SCREWS WASHERS; |  | 0.5
712233-01-1 | AFT ENGINE MOUNT SPECIAL DETAILED INSPECTION (TC) OF AFT ENGINE MOUNT PYLON BOLTS, LH/RH. |  |  | 0.5
716101-01-1 | AIR INTAKE COWL DETAILED INSPECTION OF AIR INTAKE COWL, "A1" FLANGE ATTACHMENT. |  |  | 0.5
716111-01-1 | AIR INTAKE COWL DETAILED INSPECTION OF AIR INTAKE COWL, "A1" FLANGE ATTACHMENT. |  |  | 0.5
717000-02-1-OPT_01 | ENGINE - INSPECTION SERVICING (ENG 1) |  | Z-3-410 | 15
717000-02-1-OPT_02 | ENGINE - INSPECTIONS SERVICING(ENG 2) |  | Z-3-420 | 15
717142-01-1-OPT_01 | ENGINE - INSPECTIONS CHECKS |  | Z-3-410 | 0.5
717142-01-1-OPT_02 | ENGINE - INSPECTIONS CHECKS |  | Z-3-420 | 0.5
720000-01-1-OPT | ENGINE - FAN COMPRESSOR WASHING |  | Z-7-400 | 6
720000-01-1-OPT_01 | ENGINE - FAN COMPRESSOR WASHING (ENG 1) |  | Z-7-410 | 6
720000-01-1-OPT_02 | ENGINE - FAN COMPRESSOR WASHING (ENG 2) |  | Z-7-420 | 6
720000-02-1-OPT_01 | ENGINE - INSPECTIONS / VISUAL INSPECTION OF PS3 FLEXIBLE HOSE CONNECTED TO ECU FOR ABSENCE OF CONTACT AND CORRECT INSTALLATION. |  | Z-3-410 | 0.5
720000-02-1-OPT_02 | ENGINE - INSPECTIONS /VISUAL INSPECTION OF PS3 FLEXIBLE HOSE CONNECTED TO ECU FOR ABSENCE OF CONTACT AND CORRECT INSTALLATION. |  | Z-3-420 | 0.5
720000-L1-1 | ENGINE DISCARD OF - LOW PRESSURE COMPRESSOR SPOOL - FAN DISK - LOW PRESSURE COMPRESSOR SHAFT - STAGE 6-10 HIGH PRESSURE COMPRESSOR ROTOR SPOOL - CDP ROTATING AIR SEAL - STAGE 1-5 HIGH PRESSURE COMPRESSOR ROTOR BLISK - IMPELLER TUBE SUPPORT - COMBUSTOR DIFFUSER NOZZLE (CDN) CASE - FORWARD OUTER SEAL - LOW PRESSURE TURBINE STAGE 1 DISK - STAGE 6 AND 7 LOW PRESSURE TURBINE SPOOL - HIGH PRESSURE TURBINE ROTOR INTERSTAGE SEAL - STAGE 2 HIGH PRESSURE TURBINE ROTOR DISK - LOW PRESSURE TURBINE SHAFT - LOW PRESSURE TURBINE TORQUE CONE - HIGH PRESSURE TURBINE STATOR CASE - STAGE 1 HIGH PRESSURE TURBINE ROTOR DISK - HIGH PRESSURE TURBINE AFT ROTATING SEAL - LOW PRESSURE TURBINE STAGE 2-5 DISK NOTE: INTERVAL: - REFER TO CHAPTER 5 OF THE ENGINE SHOP MANUAL (LEAP-1A) FOR INTERVAL. | ENGINE REMOVED; |  | 0.5
720000-W1-1 | ENGINE DISCARD OF - FAN ROTOR LIFE LIMITED PARTS - FAN SHAFT - LPC IBR STAGE 1,2,3 - LPC ROTOR HUB - HPC IBR STAGE 1,2,3,4,5,6,7,8 - HPC FRONT HUB - HPC REAR HUB - ANTI-VORTEX TUBE ASSEMBLY - TIE SHAFT - OUTER DIFFUSER CASE - HPT 1ST AND 2ND STAGE HUB - HPT 1ST AND 2ND STAGE AIR SEAL - HPT 1ST AND 2ND STAGE RETAINING PLATE - LPT 1ST AND 3RD STAGE DISK - LPT 2ND STAGE HUB - LPT SHAFT NOTE: INTERVAL: - REFER TO AIRWORTHINESS LIMITATIONS MANUAL (PW1100G) FOR INTERVAL. | ENGINE REMOVED; |  | 0.5
721100-W1-1 | FAN ROTOR DETAILED INSPECTION OF FAN BLADES. |  |  | 0.5
722000-01-1-OPT_01 | ENGINES - FORWARD ACOUSTICAL PANELS INSPECTION |  | Z-3-410 | 0.7
722000-01-1-OPT_02 | ENGINES - FORWARD ACOUSTICAL PANELS INSPECTION |  | Z-3-420 | 0.7
722000-C1-1 | FAN SECTION DETAILED INSPECTION OF SPINNER, ENGINE INLET, FAN BLADES, FAN OUTLET AND ABRADABLE MATERIAL. NOTE: INTERVAL: - DEPENDING ON OPERATING ENVIRONMENT AND OPERATORS EXPERIENCE, A LESS FREQUENT OR MORE FREQUENT INITIAL INTERVAL MAY BE USED. |  |  | 3
722000-C1-1_01 | FAN SECTION DETAILED INSPECTION OF SPINNER, ENGINE INLET, FAN BLADES, FAN OUTLET AND ABRADABLE MATERIAL. NOTE: INTERVAL: - DEPENDING ON OPERATING ENVIRONMENT AND OPERATORS EXPERIENCE, A LESS FREQUENT OR MORE FREQUENT INITIAL INTERVAL MAY BE USED. |  | Z-3-410 | 1.5
722000-C1-1_02 | FAN SECTION DETAILED INSPECTION OF SPINNER, ENGINE INLET, FAN BLADES, FAN OUTLET AND ABRADABLE MATERIAL. NOTE: INTERVAL: - DEPENDING ON OPERATING ENVIRONMENT AND OPERATORS EXPERIENCE, A LESS FREQUENT OR MORE FREQUENT INITIAL INTERVAL MAY BE USED. |  | Z-3-420 | 1.5
722000-C1-1-LH | FAN SECTION DETAILED INSPECTION OF SPINNER, ENGINE INLET, FAN BLADES, FAN OUTLET AND ABRADABLE MATERIAL. NOTE: INTERVAL: - DEPENDING ON OPERATING ENVIRONMENT AND OPERATORS EXPERIENCE, A LESS FREQUENT OR MORE FREQUENT INITIAL INTERVAL MAY BE USED. |  | Z-3-410 | 1.5
722000-C1-1RH | FAN SECTION DETAILED INSPECTION OF SPINNER, ENGINE INLET, FAN BLADES, FAN OUTLET AND ABRADABLE MATERIAL. NOTE: INTERVAL: - DEPENDING ON OPERATING ENVIRONMENT AND OPERATORS EXPERIENCE, A LESS FREQUENT OR MORE FREQUENT INITIAL INTERVAL MAY BE USED. |  | Z-3-420 | 1.5
722000-C1-1-RH | FAN SECTION - INSPECTION (ENG2) |  | Z-3-420 | 4
722000-C2-1 | FAN SECTION DETAILED INSPECTION AND RELUBRICATION OF FAN BLADE DOVETAILS, MIDSPAN SHROUDS, RETAINERS, SPACERS, DAMPERS AND FAN DISC DOVETAIL SLOTS | FAN BLADES REMOVED; | Z-3-400 | 16
722000-C3-1 | FAN SECTION DETAILED INSPECTION AND RELUBRICATION OF FAN BLADE DOVETAILS, MIDSPAN SHROUDS, SPACERS, PLATFORMS AND FAN DISK DOVETAIL SLOTS. | FAN BLADES REMOVED; | Z-3-400 | 16
722000-C3-1-rh | FAN SECTION DETAILED INSPECTION AND RELUBRICATION OF FAN BLADE DOVETAILS, MIDSPAN SHROUDS, SPACERS, PLATFORMS AND FAN DISK DOVETAIL SLOTS. | FAN BLADES REMOVED; | Z-3-400 | 16
722000-C3-1-Lh | FAN SECTION DETAILED INSPECTION AND RELUBRICATION OF FAN BLADE DOVETAILS, MIDSPAN SHROUDS, SPACERS, PLATFORMS AND FAN DISK DOVETAIL SLOTS. | FAN BLADES REMOVED; | Z-3-400 | 16
722000-L4-1 | FAN SECTION DETAILED INSPECTION OF EXTRADOS STRUT SEAL, INTRADOS STRUT SEAL, SEAL WITH VGROOVE. NOTE: INTERVAL: - TASK MAY BE PERFORMED AT OPPORTUNITY OF ENGINE REMOVAL PROVIDED INTERVAL NOT EXCEEDED. |  |  | 0.5
722100-C1-1 | FAN AND BOOSTER ASSEMBLY DISCARD FAN DISC AND BOOSTER SPOOL NOTE: INTERVAL: - REFER TO CHAPTER 5 OF THE ENGINE SHOP MANUAL (CFM 56) FOR INTERVAL. | ENGINE REMOVED; |  | 0.5
722100-C2-1 | FAN AND BOOSTER ASSEMBLY DISCARD FAN SHAFT NOTE: INTERVAL: - REFER TO CHAPTER 5 OF THE ENGINE SHOP MANUAL (CFM 56) FOR INTERVAL. | ENGINE REMOVED; |  | 0.5
722102-01-1 | ENGINE FAN CASE DETAILED INSPECTION OF ENGINE FAN CASE V-GROOVE. |  |  | 0.5
722401-01-1 | ENGINE FORWARD MOUNT LUGS AND MONOBALL SOCKET DETAILED INSPECTION OF ENGINE FORWARD MOUNT LUGS AND MONOBALL SOCKET. | ENGINE REMOVED; |  | 0.5
723000-C1-1 | HP COMPRESSOR SECTION DISCARD LIFE LIMITED HP COMPRESSOR ROTATING PARTS NOTE: INTERVAL: - REFER TO CHAPTER 5 OF THE ENGINE SHOP MANUAL (CFM 56) FOR INTERVAL. | ENGINE REMOVED; |  | 0.5
723000-I1-1 | COMPRESSOR SECTION DISCARD BOOSTER DISC NOTE: INTERVAL: - REFER TO CHAPTER 5 OF THE ENGINE MANUAL (IAE) FOR INTERVAL. | ENGINE REMOVED; |  | 0.5
723000-I2-1 | COMPRESSOR SECTION DISCARD LIFE LIMITED HP COMPRESSOR MODULE ROTATING PARTS NOTE: INTERVAL: - REFER TO CHAPTER 5 OF THE ENGINE MANUAL (IAE) FOR INTERVAL. | ENGINE REMOVED; |  | 0.5
723100-C2-1-OPT_01 | HP COMPRESSOR STAGE 1, 4 AND 8 |  |  | 0.5
723100-C2-1-OPT_02 | HP COMPRESSOR STAGE 1, 4 AND 8 |  |  | 0.5
723100-I1-1 | LP COMPRESSOR ( FAN ) SECTION DISCARD FAN DISC NOTE: INTERVAL: - REFER TO CHAPTER 5 OF THE ENGINE MANUAL (IAE) FOR INTERVAL. | ENGINE REMOVED; |  | 0.5
723100-I2-1 | LP COMPRESSOR (FAN) MODULE DETAILED INSPECTION OF BIFURCATION PANEL FIRE SEAL. |  |  | 0.5
723100-I3-1 | LP COMPRESSOR (FAN) SECTION TAP TEST OF ENGINE FAN BLADES NOTE: INTERVAL: - REFER TO VSB V2500-ENG-72-0297 FOR INTERVAL. |  |  | 0.5
723100-I4-1 | LP COMPRESSOR (FAN) MODULE DETAILED INSPECTION OF FAN BLADES LEADING EDGE FOR EROSION |  |  | 0.5
723100-I5-1 | LP COMPRESSOR (FAN) SECTION DOVETAIL ROOT FLANK ULTRASONIC INSPECTION AND APPLICATION OF DRY FILM LUBRICANT NOTE: INTERVAL: - REFER TO VSB V2500-ENG-72-0387 FOR INTERVAL. |  |  | 0.5
723100-I6-1 | LP COMPRESSOR (FAN) SECTION DOVETAIL ROOT FLANK ULTRASONIC INSPECTION AND APPLICATION OF DRY FILM LUBRICANT NOTE: INTERVAL: - REFER TO VSB V2500-ENG-72-0386 FOR INTERVAL. |  |  | 0.5
723100-P1-1 | LOW PRESSURE COMPRESSOR DETAILED INSPECTION OF FAN BLADES |  | Z-3-400 | 0
723100-P2-1 | LOW PRESSURE COMPRESSOR DETAILED INSPECTION OF STAGE 1 LPC STATOR AND STAGE 2 LPC BLADES |  |  | 0.5
723100-P3-1 | LOW PRESSURE COMPRESSOR GENERAL VISUAL INSPECTION OF INLET CONE |  |  | 0.5
723100-P4-1 | LOW PRESSURE COMPRESSOR DISCARD LIFE LIMITED PARTS OF LP COMPRESSOR NOTE: INTERVAL: - REFER TO CHAPTER 5 OF THE ENGINE MANUAL (PW6000) FOR INTERVAL. | ENGINE REMOVED; |  | 0.5
723100-P5-1 | LOW PRESSURE COMPRESSOR DETAILED INSPECTION OF FAN EXIT FAIRING (SPLITTER) |  |  | 0.5
723200-01-1-OPT | COMPRESSOR FRONT STATOR ASSEMBLY |  |  | 0.5
723200-C1-1-OPT | HIGH PRESSURE COMPRESSOR FRONT STATOR ASSEMBLY |  |  | 0.5
723200-C3-1_01 | HP COMPRESSOR STAGE 1, 3 AND 8 |  |  | 0.5
723200-C3-1_02 | HP COMPRESSOR STAGE 1, 3 AND 8 |  |  | 0.5
723200-P1-1 | LOW PRESSURE COMPRESSOR SHAFT DISCARD LP SHAFT NOTE: INTERVAL: - REFER TO CHAPTER 5 OF THE ENGINE MANUAL (PW6000) FOR INTERVAL. | ENGINE REMOVED; |  | 0.5
723300-P1-1 | FAN CASE GROUP GENERAL VISUAL INSPECTION OF ACOUSTIC LINER, FAN RUB STRIP, FAN OUTER FLOWPATH AND FAN EXIT GUIDE VANES |  |  | 0.5
723400-P1-1 | INTERMEDIATE CASE SPECIAL DETAILED INSPECTION OF MOUNT CLEVISES AND MONO-BALL INSTALLATION AREA |  |  | 0.5
723400-P2-1 | INTERMEDIATE CASE DETAILED INSPECTION OF V-GROOVE |  |  | 0.5
723400-P3-1 | INTERMEDIATE CASE VISUAL CHECK OF V-GROOVE SEAL AND INNER SEAL LAND |  |  | 0.5
723500-P1-1 | HIGH PRESSURE COMPRESSOR DISCARD LIFE LIMITED PARTS OF HP COMPRESSOR NOTE: INTERVAL: - REFER TO CHAPTER 5 OF THE ENGINE MANUAL (PW6000) FOR INTERVAL. | ENGINE REMOVED; |  | 0.5
724000-C1-1 | COMBUSTION SECTION BORESCOPE INSPECTION OF COMBUSTION CHAMBER LINERS, DOME AREAS, HPT NOZZLE VANES AND SHROUDS (AS FAR AS VISIBLE THROUGH TWO OPPOSITE PORTS) |  | N-3-400 | 7
724000-C1-1-LH | COMBUSTION SECTION BORESCOPE INSPECTION OF COMBUSTION CHAMBER LINERS, DOME AREAS, HPT NOZZLE VANES AND SHROUDS (AS FAR AS VISIBLE THROUGH TWO OPPOSITE PORTS) |  | N-3-400 | 7
724000-C1-1-RH | COMBUSTION SECTION BORESCOPE INSPECTION OF COMBUSTION CHAMBER LINERS, DOME AREAS, HPT NOZZLE VANES AND SHROUDS (AS FAR AS VISIBLE THROUGH TWO OPPOSITE PORTS) |  | N-3-400 | 7
724000-C3-1-OPT | COMBUSTION SECTION |  |  | 0.5
724000-C4-1 | COMBUSTION SECTION |  |  | 0.5
724000-I1-1 | COMBUSTION SECTION BORESCOPE INSPECTION OF INSIDE OF COMBUSTION CHAMBER AND HP TURBINE STAGE 1 VANES. NOTE: THE THRESHOLD IS APPLIED FOR NEW PRODUCTION ENGINE OR OVERHAULED COMBUSTION CHAMBER AND HP TURBINE STAGE 1 VANES ONLY. |  |  | 0.5
724000-L2-1 | COMBUSTION SECTION BORESCOPE INSPECTION OF COMBUSTION SECTION AND FUEL NOZZLES. |  |  | 0.5
724000-W2-1 | COMBUSTIO SECTION BORESCOPE INSPECTION OF COMBUSTION CHAMBER AND HPT NOZZLE GUIDE VANES. THRESHOLD: - THE THRESHOLD IS APPLIED FOR NEW PRODUCTION ENGINES ONLY. |  |  | 0.5
724100-P1-1 | DIFFUSER, COMBUSTION & TURBINE NOZZLE GROUP BORESCOPE INSPECTION OF COMBUSTION CHAMBER ASSEMBLY AND HPT NOZZLE VANES |  | N-3-400 | 0
725000-01-1-OPT | TURBINE SECTION /ENDOSCOPE LPTR |  | N-3-400 | 4
725000-01-1-OPT--LH | TURBINE SECTION /ENDOSCOPE LPTR |  | N-3-400 | 4
725000-01-1-OPT-RH | TURBINE SECTION /ENDOSCOPE LPTR |  | N-3-400 | 4
725000-02-1-OPT | ENGINE - CHECKS |  |  | 0.5
725000-03-1-OPT | TURBINE SECTION |  |  | 0.5
725000-04-1-OPT | TURBINE SECTION |  |  | 0.5
725000-05-1-OPT | LOW PRESSURE TURBINE REAR FRAMES - INSPECTION |  |  | 0.5
725000-06-1-OPT | TURBINE SECTION |  |  | 0.5
725000-C1-1 | TURBINE SECTION BORESCOPE INSPECTION OF HPT BLADES (FROM THE FRONT AND THE REAR) |  |  | 0.5
725000-C1-3 | TURBINE SECTION BORESCOPE INSPECTION OF HPT BLADES (FROM THE FRONT AND THE REAR) |  | N-3-400 | 9
725000-C1-3-LH | TURBINE SECTION BORESCOPE INSPECTION OF HPT BLADES (FROM THE FRONT AND THE REAR) |  | N-3-410 | 4
725000-C1-3-RH | TURBINE SECTION BORESCOPE INSPECTION OF HPT BLADES (FROM THE FRONT AND THE REAR) |  | N-3-410 | 4
725000-C2-1 | TURBINE SECTION DISCARD LIFE LIMITED PARTS OF HPT AND LPT NOTE: INTERVAL: - REFER TO CHAPTER 5 OF THE ENGINE SHOP MANUAL (CFM 56) FOR INTERVAL. | ENGINE REMOVED; |  | 0.5
725000-C6-1 | TURBINE SECTION SURVEILLANCE INSPECTION OF TURBINE FRAME AFT ENGINE MOUNT LUGS NOTE: INTERVAL: - TASK TO BE PERFORMED AT OPPORTUNITY OF ENGINE SHOP VISIT. | ENGINE REMOVED; |  | 0.5
725000-I1-1 | TURBINE SECTION BORESCOPE INSPECTION OF HP TURBINE BLADE AEROFOILS |  |  | 0.5
725000-I2-1 | TURBINE SECTION DISCARD HP TURBINE DISCS, ROTATING AIRSEALS AND RETAINING PLATES NOTE: INTERVAL: - REFER TO CHAPTER 5 OF THE ENGINE MANUAL (IAE) FOR INTERVAL. | ENGINE REMOVED; |  | 0.5
725000-I3-1 | TURBINE SECTION DISCARD LPT SHAFT, DISCS AND ROTATING AIRSEALS NOTE: INTERVAL: - REFER TO CHAPTER 5 OF THE ENGINE MANUAL (IAE) FOR INTERVAL. | ENGINE REMOVED; |  | 0.5
725000-L1-1 | TURBINE SECTION BORESCOPE INSPECTION OF HIGH PRESSURE TURBINE. |  |  | 0.5
725100-C1-1 | HPT NOZZLE ASSEMBLY |  |  | 1
725100-W1-1 | HIGH PRESSURE TURBINE BORESCOPE INSPECTION OF THE 1ST AND 2ND STAGE TURBINE BLADES. |  | N-3-400 | 4
725200-P1-1 | HIGH PRESSURE TURBINE DISCARD LIFE LIMITED PART OF HP TURBINE NOTE: INTERVAL: - REFER TO CHAPTER 5 OF THE ENGINE MANUAL (PW6000) FOR INTERVAL. | ENGINE REMOVED; | N-3-400 | 0
725200-P2-1 | HIGH PRESSURE TURBINE BORESCOPE INSPECTION OF HP TURBINE BLADES |  |  | 0.5
725300-P1-1 | LOW PRESSURE TURBINE DISCARD LIFE LIMITED PARTS OF LP TURBINE NOTE: INTERVAL: - REFER TO CHAPTER 5 OF THE ENGINE MANUAL (PW6000) FOR INTERVAL. | ENGINE REMOVED; |  | 0.5
725403-01-1 | MIXER SCOOPS AND LOBES DETAILED INSPECTION OF MIXER SCOOPS AND LOBES. NOTE: THIS TASK MUST BE PERFORMED AT THE SAME TIME AS TASK 725403-02-1. |  |  | 0.5
725403-01-2 | MIXER SCOOPS AND LOBES DETAILED INSPECTION OF MIXER SCOOPS AND LOBES. NOTE: THIS TASK MUST BE PERFORMED AT THE SAME TIME AS TASK 725403-02-2. |  |  | 0.5
725403-02-1 | MIXER SCOOPS AND LOBES SPECIAL DETAILED INSPECTION (ENDOSCOPE) OF MIXER SCOOPS AND LOBES NOTE: THIS TASK MUST BE PERFORMED AT THE SAME TIME AS TASK 725403-01-1. |  |  | 1.5
725403-02-2 | MIXER SCOOPS AND LOBES SPECIAL DETAILED INSPECTION (ENDOSCOPE) OF MIXER SCOOPS AND LOBES. NOTE: THIS TASK MUST BE PERFORMED AT THE SAME TIME AS TASK 725403-01-2. |  |  | 1.5
725600-C1-1 | TURBINE FRAME ASSEMBLY |  |  | 0.5
725600-C3-1_02 | TURBINE SECTION |  |  | 0.5
725600-C3-1-OPT | TURBINE SECTION |  |  | 0.5
726000-I2-1 | INTERNAL GEARBOX AND DRIVE SYSTEM DISCARD LP STUB SHAFT NOTE: INTERVAL: - REFER TO CHAPTER 5 OF THE ENGINE MANUAL (IAE) FOR INTERVAL. | ENGINE REMOVED; |  | 0.5
730000-C1-2 | ENGINE FUEL & CONTROL - GENERAL |  |  | 0.5
730000-C2-1-OPT | ENGINE FUEL & CONTROL-GENERAL |  | Z-0-400 | 0.5
730000-C2-1-OPT-MC. | ENGINE FUEL & CONTROL-GENERAL |  |  | 0.5
730000-C3-1 | ENGINE FUEL & CONTROL-GENERAL READ ENGINE SCHEDULED MAINTENANCE REPORT (SMR) FOR UNLIMITED (ASTERISKED) FAULTS. |  |  | 0.5
730000-C4-1 | ENGINE FUEL AND CONTROL REMOVE, INSPECT AND REPLACE FUEL FILTER ELEMENT |  | Z-3-410 | 1
730000-C4-1-LH | ENGINE FUEL AND CONTROL REMOVE, INSPECT AND REPLACE FUEL FILTER ELEMENT |  | Z-3-410 | 1
730000-C4-1-OPT_02 | ENGINE FUEL AND CONTROL |  |  | 1
730000-C4-1-RH | ENGINE FUEL AND CONTROL REMOVE, INSPECT AND REPLACE FUEL FILTER ELEMENT |  | Z-3-410 | 1
730000-C4-2-OPT_01 | ENGINE FUEL AND CONTROL |  |  | 1
730000-C4-2-OPT_02 | ENGINE FUEL AND CONTROL |  |  | 1
730000-I1-1 | ENGINE FUEL & CONTROL - GENERAL READ ENGINE SCHEDULED MAINTENANCE REPORT (SMR) FOR UNLIMITED (ASTERISKED) FAULTS |  |  | 0.5
730000-L1-1 | FULL AUTHORITY DIGITAL ENGINE CONTROL (FADEC) SYSTEM CORRECT FAULTS OF THE ENGINE SCHEDULED MAINTENANCE REPORT (SMR). |  |  | 0.5
730000-W1-1 | FULL AUTHORITY DIGITAL ENGINE CONTROL (FADEC) SYSTEM CORRECT FAULTS OF THE ENGINE SCHEDULED MAINTENANCE REPORT (SMR). |  |  | 0.5
730000-W4-1-OPT_01 | REPLACE FUEL FILTER ELEMENT |  | Z-6-410 | 1
730000-W4-1-OPT_02 | REPLACE FUEL FILTER ELEMENT |  | Z-6-420 | 1
731000-I1-1 | FUEL DISTRIBUTION REMOVE, INSPECT FOR CONTAMINATION AND REPLACE MAIN FUEL FILTER |  |  | 0.5
731100-P1-1 | FUEL DISTRIBUTION SYSTEM REMOVE AND REPLACE MAIN FUEL FILTER |  |  | 0.5
731100-W1-1 | FUEL DISTRIBUTION SYSTEM INSPECTION OF THE IGNITER CABLE IN THE AREA ADJACENT TO THE FH01 TUBE FOR CHAFING. |  |  | 0.5
731111-C1-1 | HOSE - MAIN FUEL SUPPLY |  |  | 0.5
732100-W1-1 | FULL AUTHORITY DIGITAL ENGINE CONTROL (FADEC) SYSTEM INSPECTION OF THE BRANCH OF THE W03 HARNESS ADJACENT TO THE ANGLE GEAR BOX FOR CHAFING. |  |  | 0.5
732110-00-1-OPT | ENGINE HYDROMECHANICAL UNIT |  |  | 0.5
732500-C1-1 | FUNCTIONAL INTERFACES |  |  | 0.5
732500-I1-1 | FUNCTIONAL INTERFACES |  |  | 0.5
742101-W1-1-OPT | ENGINE IGNITORS REPLACEMENT | Dry Motor | Z-3-400 | 3
742130-01-1-OPT_01 | ENGINE IGNITER PLUGS - INSPECTIONS (ENG 1) |  | Z-3-410 | 0.7
742130-01-1-OPT_02 | ENGINE IGNITER PLUGS - INSPECTIONS (ENG 2) |  | Z-3-420 | 0.7
752000-C1-1 | COOLING |  |  | 0.5
752000-C1-1_01 | ENGINE AIR - COOLING - INSPECTION (ENG 1) |  |  | 0.5
752000-C1-1_02 | ENGINE AIR - COOLING - INSPECTION (ENG 2) |  |  | 0.5
752000-C3-1 | COOLING |  |  | 0.5
752000-C3-1_01 | ENGINE AIR - COOLING - INSPECTION (ENG 1) |  |  | 0.5
752000-C3-1_02 | ENGINE AIR - COOLING - INSPECTION (ENG 2) |  |  | 0.5
752100-I1-1 | NACELLE COMPT AND ACCESSORY COOLING CHECK ZONE 1 VENTILATION INLET AND EXIT FOR BLOCKAGE |  |  | 0.5
752100-I2-1 | NACELLE COMPT AND ACCESSORY COOLING CHECK ZONE 2 VENTILATION INTAKE HOLES (IN THRUST REVERSER C-DUCTS) AND EXIT FOR BLOCKAGE |  |  | 0.5
752200-I1-1 | BEARING COMPT COOLING AND SEALING GENERAL VISUAL INSPECTION OF NO 4 BEARING COOLING AIR TUBES FOR DAMAGE AND SECURITY AND OF THE NO 4 BEARING COOLER AND ASSOCIATED INLET IN THE LEFT THRUST REVERSER C-DUCTS FOR DAMAGE OR BLOCKAGE |  |  | 0.5
752200-I1-2 | BEARING COMPT COOLING AND SEALING GENERAL VISUAL INSPECTION OF NO 4 BEARING COOLING AIR TUBES FOR DAMAGE AND SECURITY AND OF THE NO 4 BEARING COOLER AND ASSOCIATED INLET IN THE LEFT THRUST REVERSER C-DUCTS FOR DAMAGE OR BLOCKAGE |  |  | 0.5
752200-P1-1 | ENGINE BEARING COOLING SYSTEM GENERAL VISUAL INSPECTION OF BUFFER AIR COOLER FIRE SEAL |  |  | 0.5
752400-I1-1 | HP/LP TURBINE ACC SYSTEM CHECK THE ACC VALVE POSITION AND ACC VALVE ROD END BEARING FOR LOOSENESS |  |  | 0.5
753000-01-1-OPT_01 | ENGINE AIR - COMPRESSOR CONTROL - CHECK (ENG 1) |  | Z-3-410 | 4
753000-01-1-OPT_02 | ENGINE AIR - COMPRESSOR CONTROL - CHECK (ENG 2) |  | Z-3-420 | 4
753000-02-1-OPT | VBV SYSTEM |  | Z-3-400 | 12
753142-I1-1 | ACTUATOR - MASTER REMOVE LOW PRESSURE COMPRESSOR BOOSTER STAGE BLEED VALVE MASTER ACTUATOR (BSBVMA) FOR SHOP MAINTENANCE (CLEANING) NOTE: INTERVAL: - A HIGHER INTERVAL OF 22500 FH MAY BE APPLIED AS FAR AS THIS CAN BE JUSTIFIED FROM SOURCE VSB V2500-ENG-75-0097. |  |  | 0.5
753200-I1-1 | HP COMPRESSOR AIRFLOW CONTROL SYSTEM LUBRICATION OF HP COMPRESSOR VARIABLE STATOR VANE (VSV) MECHANISM. |  |  | 0.5
753200-I1-2 | HP COMPRESSOR AIRFLOW CONTROL SYSTEM LUBRICATION OF HP COMPRESSOR VARIABLE STATOR VANE (VSV) MECHANISM. |  |  | 0.5
753200-P1-1 | COMPRESSOR BLEED CONTROL SYSTEM DETAILED INSPECTION OF 2.5 BLEED VALVE LINKAGE |  |  | 0.5
753200-P2-1 | COMPRESSOR BLEED CONTROL SYSTEM GENERAL VISUAL INSPECTION OF HPC BLEED VALVE FIRE SEAL |  |  | 0.5
753241-I1-1 | ACTUATOR - VARIABLE STATOR VANE (VSV) REMOVE VARIABLE STATOR VANE ACTUATOR (VSVA) FOR SHOP MAINTENANCE (CLEANING) NOTE: INTERVAL: - A HIGHER INTERVAL OF 22500 FH MAY BE APPLIED AS FAR AS THIS CAN BE JUSTIFIED FROM SOURCE VSB V2500-ENG-75-0097. |  |  | 0.5
781000-01-1-OPT_01 | HOT EXHAUST - INSPECTIONS (ENG 1) |  | Z-3-410 | 1
781000-01-1-OPT_02 | HOT EXHAUST - INSPECTIONS (ENG 2) |  | Z-3-420 | 1
781000-I1-1 | MIXED EXHAUST SYSTEM GENERAL VISUAL INSPECTION OF THE EXHAUST SYSTEM FIRE SEALS NOTE: TASK MAY BE PERFORMED AT OPPORTUNITY OF ENGINE REMOVAL PROVIDED INTERVAL NOT EXCEEDED |  |  | 0.5
781000-I2-1 | MIXED EXHAUST SYSTEM GENERAL VISUAL INSPECTION OF THE COMMON NOZZLE ASSEMBLY FIREPROOF BULKHEAD (ENGINE OR CNA REMOVED) NOTE: THIS TASK IS AN ALTERNATIVE TO TASK 781000-I3-1. TASK MAY BE PERFORMED AT OPPORTUNITY OF ENGINE REMOVAL PROVIDED INTERVAL NOT EXCEEDED. |  |  | 0.5
781000-I3-1 | MIXED EXHAUST SYSTEM BORESCOPE INSPECTION OF THE COMMON NOZZLE ASSEMBLY FIREPROOF BULKHEAD (ENGINE/CNA INSTALLED) NOTE: THIS TASK IS AN ALTERNATIVE TO TASK 781000-I2-1 |  |  | 0.5
781000-L1-1 | COLLECTOR/NOZZLE DETAILED INSPECTION OF INNER AND OUTER FINGER SEALS. NOTE: PLANNING: - CREDIT CAN BE TAKEN FROM THE ACCOMPLISHMENT OF THE DISCARD TASK (781000-L2-1). |  |  | 0.5
781000-L2-1 | COLLECTOR/NOZZLE DISCARD OF EXHAUST OUTER AND INNER FINGER SEALS. |  |  | 0.5
781000-W1-1 | COLLECTOR/NOZZLE DETAILED INSPECTION OF NOZZLE FIRE FINGER SEALS. |  |  | 0.5
781100-C2-1 | HOT EXHAUST GENERAL VISUAL INSPECTION OF INNER AND OUTER SEALS |  | Z-3-410 | 2
781100-C2-1_01 | HOT EXHAUST GENERAL VISUAL INSPECTION OF INNER AND OUTER SEALS |  | Z-3-410 | 1
781100-C2-1_02 | HOT EXHAUST GENERAL VISUAL INSPECTION OF INNER AND OUTER SEALS |  | Z-3-420 | 1
781100-C2-1-LH | HOT EXHAUST GENERAL VISUAL INSPECTION OF INNER AND OUTER SEALS |  | Z-3-410 | 1
781100-C2-1-RH | HOT EXHAUST GENERAL VISUAL INSPECTION OF INNER AND OUTER SEALS |  | Z-3-420 | 1
781100-P1-1 | TURBINE EXHAUST SYSTEM GENERAL VISUAL INSPECTION OF MIXER SCOOPS WITH COMMON NOZZLE ASSEMBLY (CNA) REMOVED NOTE: THIS TASK IS AN ALTERNATIVE TO TASK 781100-P2-1. | COMMON NOZZLE ASSEMBLY REMOVED; |  | 0.5
781100-P2-1 | TURBINE EXHAUST SYSTEM BORESCOPE INSPECTION OF MIXER SCOOPS WITH COMMON NOZZLE ASSEMBLY (CNA) INSTALLED NOTE: THIS TASK IS AN ALTERNATIVE TO TASK 781100-P1-1. |  |  | 0.5
781100-P3-1 | TURBINE EXHAUST SYSTEM GENERAL VISUAL INSPECTION OF CNA STRUCTURAL SUPPORT |  |  | 0.5
781102-02-1 | COMMON NOZZLE ASSEMBLY DETAILED INSPECTION OF THE COMMON NOZZLE ASSEMBLY V-GROOVE (J-RING) |  |  | 0.5
781112-C1-1 | CENTERBODY DETAILED INSPECTION OF THE EXHAUST CENTERBODY NOTE: PLANNING: - CENTERBODY WITH P/N 238-0451-511, 238-0451-513 AND 238-0451-523 DO NOT REQUIRE INSPECTION. |  |  | 0.5
781112-C1-2 | CENTERBODY DETAILED INSPECTION OF THE EXHAUST CENTERBODY NOTE: INTERVAL: - CENTERBODY WITH P/N 238-0451-505, 238-0451-515, 238-0451-519 AND 238-0451-521 CAN BE INSPECTED EVERY 3000 FH IF A REINFORCEMENT DOUBLER HAS BEEN INSTALLED (POST VSB RA32078-65). |  | Z-3-400 | 2
781112-C1-2-MC. | CENTERBODY |  |  | 0.5
781112-C2-1 | CENTERBODY |  |  | 0.5
781112-C3-1 | CENTERBODY |  |  | 0.5
781144-P2-1 | COMMON NOZZLE ASSEMBLY GENERAL VISUAL INSPECTION OF COMMON NOZZLE ASSEMBLY CROSS FLOW SEALS NOTE: TASK MAY BE PERFORMED AT OPPORTUNITY OF ENGINE REMOVAL PROVIDED INTERVAL NOT EXCEEDED. | COMMON NOZZLE ASSEMBLY REMOVED; |  | 0.5
781144-P3-1 | COMMON NOZZLE ASSEMBLY GENERAL VISUAL INSPECTION OF COMMON NOZZLE ASSEMBLY FIRE SEALS AND PEN NIB FAIRING FWD FACE NOTE: TASK MAY BE PERFORMED AT OPPORTUNITY OF ENGINE REMOVAL PROVIDED INTERVAL NOT EXCEEDED |  |  | 0.5
783000-C2-1 | THRUST REVERSER GENERAL VISUAL INSPECTION OF BLOCKER DOOR SEALS (BLOCKER DOORS DEPLOYED) | BLOCKER DOORS DEPLOYMENT; |  | 0.5
783000-C2-1_01 | THRUST REVERSER |  | Z-3-410 | 1
783000-C2-1_02 | THRUST REVERSER |  | Z-3-420 | 1
783000-C4-1 | THRUST REVERSER GENERAL VISUAL INSPECTION OF THRUST REVERSER HALF TENSION HOOK LATCH AND ADJACENT STRUCTURE (C DUCTS OPEN) |  | Z-3-400 | 2
783000-C4-1_01 | THRUST REVERSER GENERAL VISUAL INSPECTION OF THRUST REVERSER HALF TENSION HOOK LATCH AND ADJACENT STRUCTURE (C DUCTS OPEN) |  | Z-3-410 | 1
783000-C4-1_02 | THRUST REVERSER GENERAL VISUAL INSPECTION OF THRUST REVERSER HALF TENSION HOOK LATCH AND ADJACENT STRUCTURE (C DUCTS OPEN) |  | Z-3-420 | 1
783000-C4-1-1LH | THRUST REVERSER GENERAL VISUAL INSPECTION OF THRUST REVERSER HALF TENSION HOOK LATCH AND ADJACENT STRUCTURE (C DUCTS OPEN) | BLOCKER DOORS DEPLOYMENT | Z-3-410 | 1
783000-C4-1-1RH | THRUST REVERSER GENERAL VISUAL INSPECTION OF THRUST REVERSER HALF TENSION HOOK LATCH AND ADJACENT STRUCTURE (C DUCTS OPEN) | BLOCKER DOORS DEPLOYMENT | Z-3-420 | 1
783000-C4-1-2LH | THRUST REVERSER GENERAL VISUAL INSPECTION OF THRUST REVERSER HALF TENSION HOOK LATCH AND ADJACENT STRUCTURE (C DUCTS OPEN) | BLOCKER DOORS DEPLOYMENT | Z-3-410 | 1
783000-C4-1-2RH | THRUST REVERSER GENERAL VISUAL INSPECTION OF THRUST REVERSER HALF TENSION HOOK LATCH AND ADJACENT STRUCTURE (C DUCTS OPEN) | BLOCKER DOORS DEPLOYMENT | Z-3-420 | 1
783000-C7-1-1LH | THRUST REVERSER GENERAL VISUAL INSPECTION OF THRUST REVERSER HALF TENSION HOOK LATCH AND ADJACENT STRUCTURE (C DUCTS OPEN) | BLOCKER DOORS DEPLOYMENT | Z-3-410 | 1
783000-C7-1-1RH | THRUST REVERSER GENERAL VISUAL INSPECTION OF THRUST REVERSER HALF TENSION HOOK LATCH AND ADJACENT STRUCTURE (C DUCTS OPEN) | BLOCKER DOORS DEPLOYMENT | Z-3-420 | 1
783000-C7-1-2LH | THRUST REVERSER GENERAL VISUAL INSPECTION OF THRUST REVERSER HALF TENSION HOOK LATCH AND ADJACENT STRUCTURE (C DUCTS OPEN) | BLOCKER DOORS DEPLOYMENT | Z-3-410 | 1
783000-C7-1-2RH | THRUST REVERSER GENERAL VISUAL INSPECTION OF THRUST REVERSER HALF TENSION HOOK LATCH AND ADJACENT STRUCTURE (C DUCTS OPEN) | BLOCKER DOORS DEPLOYMENT | Z-3-420 | 1
783000-C8-1 | THRUST REVERSER GENERAL VISUAL INSPECTION OF INNER BARREL HEATSHIELD, FIRE PROTECTIVE COATING AND FIRE SEALS (C DUCTS OPEN) |  |  | 2
783000-C8-1_01 | THRUST REVERSER |  | Z-3-410 | 1
783000-C8-1_02 | THRUST REVERSER |  | Z-3-420 | 1
783000-C8-1-1LH | THRUST REVERSER |  | Z-3-410 | 1
783000-C8-1-1RH | THRUST REVERSER |  | Z-3-420 | 1
783000-C8-1-2LH | THRUST REVERSER |  | Z-3-410 | 1
783000-C8-1-2RH | THRUST REVERSER |  | Z-3-420 | 1
783000-C9-1 | THRUST REVERSER DETAILED INSPECTION OF TRU STRUTS. | Remove the 1 and 11 O'clock struts Ref. AMM TASK 78-32-11-000-001. | Z-3-400 | 6
783000-C9-1_1 | THRUST REVERSER DETAILED INSPECTION OF TRU STRUTS. |  | Z-3-410 | 3
783000-C9-1_2 | THRUST REVERSER DETAILED INSPECTION OF TRU STRUTS. |  | Z-3-420 | 3
783000-C9-1-1LH | THRUST REVERSER DETAILED INSPECTION OF TRU STRUTS. |  | Z-3-410 | 3
783000-C9-1-1RH | THRUST REVERSER DETAILED INSPECTION OF TRU STRUTS. |  | Z-3-410 | 3
783000-C9-1-2LH | THRUST REVERSER DETAILED INSPECTION OF TRU STRUTS. |  | Z-3-4210 | 3
783000-C9-1-2RH | THRUST REVERSER DETAILED INSPECTION OF TRU STRUTS. |  | Z-3-420 | 3
783001-01-1 | THRUST REV 12 O'CLOCK BEAM JUNCTION DETAILED INSPECTION OF THRUST REVERSER 12 O'CLOCK BEAM JUNCTION WITH THE FORWARD FRAME | CUT CORNER REMOVED; |  | 0.5
783001-01-1_01 | THRUST REV 12 O CLOCK BEAM JUNCTION |  |  | 0.5
783001-01-1_02 | THRUST REV 12 O CLOCK BEAM JUNCTION |  |  | 0.5
783001-01-1_03 | THRUST REV 12 O CLOCK BEAM JUNCTION |  |  | 0.5
783001-01-1_04 | THRUST REV 12 O CLOCK BEAM JUNCTION |  |  | 0.5
783001-01-2 | THRUST REV 12 O'CLOCK BEAM JUNCTION DETAILED INSPECTION OF THRUST REVERSER 12 O'CLOCK BEAM JUNCTION WITH THE FORWARD FRAME | CUT CORNERS REMOVED; |  | 0.5
783002-01-1 | THRUST REVERSER FORWARD FRAME DETAILED INSPECTION OF THRUST REVERSER FORWARD FRAME TO 6 O'CLOCK BEAM JOINT | CUT CORNERS REMOVED; |  | 0.5
783002-01-1_01 | THRUST REVERSER FORWARD FRAME |  |  | 0.5
783002-01-1_02 | THRUST REVERSER FORWARD FRAME |  |  | 0.5
783002-01-1_03 | THRUST REVERSER FORWARD FRAME |  |  | 0.5
783002-01-1_04 | THRUST REVERSER FORWARD FRAME |  |  | 0.5
783002-01-2 | THRUST REVERSER FORWARD FRAME DETAILED INSPECTION OF THRUST REVERSER FORWARD FRAME TO 6 O'CLOCK BEAM JOINT | CUT CORNERS REMOVED; |  | 0.5
783003-01-1 | THRUST REVERSER FORWARD FRAME DETAILED INSPECTION OF THRUST REVERSER FORWARD FRAME TO 3/9 O'CLOCK BEAM JOINT | BRACKETS AND PIPES REMOVED; HEAT SHIELDS REMOVED; |  | 0.5
783003-01-1_01 | THRUST REVERSER FORWARD FRAME |  |  | 0.5
783003-01-1_02 | THRUST REVERSER FORWARD FRAME |  |  | 0.5
783003-01-1_03 | THRUST REVERSER FORWARD FRAME |  |  | 0.5
783003-01-1_04 | THRUST REVERSER FORWARD FRAME |  |  | 0.5
783003-01-2 | THRUST REVERSER FORWARD FRAME DETAILED INSPECTION OF THRUST REVERSER FORWARD FRAME TO 3/9 O'CLOCK BEAM JOINT | BRACKETS AND PIPES REMOVED; HEAT SHIELDS REMOVED; |  | 0.5
783004-01-1 | THRUST REVERSER FORWARD FRAME SPECIAL DETAILED INSPECTION (HFEC) OF THRUST REVERSER FORWARD FRAME AT ACTUATOR ATTACHMENT | ACTUATORS REMOVED; | N-3-410 | 10
783004-01-1_01 | THRUST REVERSER FORWARD FRAME SPECIAL DETAILED INSPECTION (HFEC) OF THRUST REVERSER FORWARD FRAME AT ACTUATOR ATTACHMENT | ACTUATORS REMOVED; | N-3-410 | 5
783004-01-1_02 | THRUST REVERSER FORWARD FRAME SPECIAL DETAILED INSPECTION (HFEC) OF THRUST REVERSER FORWARD FRAME AT ACTUATOR ATTACHMENT | ACTUATORS REMOVED; | N-3-420 | 5
783004-01-1_03 | THRUST REVERSER FORWARD FRAME - NDT INSPECTIONS |  |  | 0.5
783004-01-1_04 | THRUST REVERSER FORWARD FRAME - NDT INSPECTIONS |  |  | 0.5
783004-01-1-1LH | THRUST REVERSER FORWARD FRAME SPECIAL DETAILED INSPECTION (HFEC) OF THRUST REVERSER FORWARD FRAME AT ACTUATOR ATTACHMENT | ACTUATORS REMOVED; | N-3-410 | 5
783004-01-1-1RH | THRUST REVERSER FORWARD FRAME SPECIAL DETAILED INSPECTION (HFEC) OF THRUST REVERSER FORWARD FRAME AT ACTUATOR ATTACHMENT | ACTUATORS REMOVED; | N-3-420 | 5
783004-01-1-2LH | THRUST REVERSER FORWARD FRAME SPECIAL DETAILED INSPECTION (HFEC) OF THRUST REVERSER FORWARD FRAME AT ACTUATOR ATTACHMENT | ACTUATORS REMOVED; | N-3-410 | 5
783004-01-1-2RH | THRUST REVERSER FORWARD FRAME SPECIAL DETAILED INSPECTION (HFEC) OF THRUST REVERSER FORWARD FRAME AT ACTUATOR ATTACHMENT | ACTUATORS REMOVED; | N-3-420 | 5
783004-02-1 | THRUST REVERSER FORWARD FRAME DETAILED INSPECTION OF THRUST REVERSER FORWARD FRAME AT ACTUATOR ATTACHMENT | ACTUATORS REMOVED; |  | 0.5
783004-02-1_01 | THRUST REVERSER FORWARD FRAME - INSPECTIONS |  | Z-3-410 | 8
783004-02-1_02 | THRUST REVERSER FORWARD FRAME - INSPECTIONS |  | Z-3-410 | 8
783004-02-1_03 | THRUST REVERSER FORWARD FRAME - INSPECTIONS |  | Z-3-420 | 8
783004-02-1_04 | THRUST REVERSER FORWARD FRAME - INSPECTIONS |  | Z-3-420 | 8
783100-C1-1 | THRUST REVERSER CONTROL AND INDICATING CHECK HYDRAULIC CONTROL UNIT FILTER POP-OUT INDICATOR POSITION |  |  | 0.5
783100-C4-1 | THRUST REVERSER CONTROL AND INDICATING DETAILED INSPECTION OF ACTUATOR ROD END ATTACHMENTS (BLOCKER DOORS DEPLOYED) | BLOCKER DOORS DEPLOYMENT; | Z-3-400 | 2
783100-C4-1_01 | THRUST REVERSER CONTROL AND INDICATING DETAILED INSPECTION OF ACTUATOR ROD END ATTACHMENTS (BLOCKER DOORS DEPLOYED) | BLOCKER DOORS DEPLOYMENT; | Z-3-410 | 1
783100-C4-1_02 | THRUST REVERSER CONTROL AND INDICATING DETAILED INSPECTION OF ACTUATOR ROD END ATTACHMENTS (BLOCKER DOORS DEPLOYED) | BLOCKER DOORS DEPLOYMENT; | Z-3-420 | 1
783100-C4-1-1LH | THRUST REVERSER CONTROL AND INDICATING DETAILED INSPECTION OF ACTUATOR ROD END ATTACHMENTS (BLOCKER DOORS DEPLOYED) | BLOCKER DOORS DEPLOYMENT; | Z-3-410 | 1
783100-C4-1-1RH | THRUST REVERSER CONTROL AND INDICATING DETAILED INSPECTION OF ACTUATOR ROD END ATTACHMENTS (BLOCKER DOORS DEPLOYED) | BLOCKER DOORS DEPLOYMENT; | Z-3-420 | 1
783100-C4-1-2LH | THRUST REVERSER CONTROL AND INDICATING DETAILED INSPECTION OF ACTUATOR ROD END ATTACHMENTS (BLOCKER DOORS DEPLOYED) | BLOCKER DOORS DEPLOYMENT; | Z-3-410 | 1
783100-C4-1-2RH | THRUST REVERSER CONTROL AND INDICATING DETAILED INSPECTION OF ACTUATOR ROD END ATTACHMENTS (BLOCKER DOORS DEPLOYED) | BLOCKER DOORS DEPLOYMENT; | Z-3-420 | 1
783100-C5-1 | THRUST REVERSER CONTROL AND INDICATING DETAILED INSPECTION OF ACTUATOR ROD END ATTACHMENTS (BLOCKER DOORS DEPLOYED) | BLOCKER DOORS DEPLOYMENT; | Z-3-400 | 2
783100-C5-1_01 | THRUST REVERSER CONTROL AND INDICATING DETAILED INSPECTION OF ACTUATOR ROD END ATTACHMENTS (BLOCKER DOORS DEPLOYED) | BLOCKER DOORS DEPLOYMENT; | Z-3-410 | 8
783100-C5-1_02 | THRUST REVERSER CONTROL AND INDICATING DETAILED INSPECTION OF ACTUATOR ROD END ATTACHMENTS (BLOCKER DOORS DEPLOYED) | BLOCKER DOORS DEPLOYMENT; | Z-3-420 | 8
783100-C5-1-1LH | THRUST REVERSER CONTROL AND INDICATING DETAILED INSPECTION OF ACTUATOR ROD END ATTACHMENTS (BLOCKER DOORS DEPLOYED) | BLOCKER DOORS DEPLOYMENT; | Z-3-410 | 1
783100-C5-1-1RH | THRUST REVERSER CONTROL AND INDICATING DETAILED INSPECTION OF ACTUATOR ROD END ATTACHMENTS (BLOCKER DOORS DEPLOYED) | BLOCKER DOORS DEPLOYMENT; | Z-3-420 | 1
783100-C5-1-2LH | THRUST REVERSER CONTROL AND INDICATING DETAILED INSPECTION OF ACTUATOR ROD END ATTACHMENTS (BLOCKER DOORS DEPLOYED) | BLOCKER DOORS DEPLOYMENT; | Z-3-410 | 1
783100-C5-1-2RH | THRUST REVERSER CONTROL AND INDICATING DETAILED INSPECTION OF ACTUATOR ROD END ATTACHMENTS (BLOCKER DOORS DEPLOYED) | BLOCKER DOORS DEPLOYMENT; | Z-3-420 | 1
783100-C5-2 | THRUST REVERSER CONTROL AND INDICATING DETAILED INSPECTION OF ACTUATOR ROD END ATTACHMENTS (BLOCKER DOORS DEPLOYED) | BLOCKER DOORS DEPLOYMENT; | Z-3-400 | 2
783100-C6-1 | THRUST REVERSER CONTROL AND INDICATING OPERATIONAL CHECK OF ACTUATOR SECONDARY LOCK MECHANISM |  |  | 0.5
783100-C6-1_01 | THRUST REVERSER CONTROL AND INDICATING |  | Z-3-410 | 1
783100-C6-1_02 | THRUST REVERSER CONTROL AND INDICATING |  | Z-3-420 | 1
783100-C7-1 | THRUST REVERSER CONTROL AND INDICATING GENERAL VISUAL INSPECTION OF PRIMARY LATCH MECHANISM (BLOCKER DOORS DEPLOYED) | BLOCKER DOORS DEPLOYMENT; |  | 2
783100-C7-1_01 | THRUST REVERSER CONTROL AND INDICATING |  | Z-3-410 | 1
783100-C7-1_02 | THRUST REVERSER CONTROL AND INDICATING |  | Z-3-420 | 1
783100-C8-1 | THRUST REVERSER CONTROL AND INDICATING GENERAL VISUAL INSPECTION OF ACTUATOR ROD END ATTACHMENTS (BLOCKER DOORS DEPLOYED) | BLOCKER DOORS DEPLOYMENT; |  | 0.5
783100-C8-1_01 | THRUST REVERSER CONTROL AND INDICATING |  |  | 1
783100-C8-1_02 | THRUST REVERSER CONTROL AND INDICATING |  |  | 1
783100-I1-1 | THRUST REVERSER CONTROL & INDICATING OPERATIONAL CHECK OF THRUST REVERSER LOWER ACTUATOR LOCK MECHANISM |  |  | 0.5
783100-L1-1 | THRUST REVERSER CONTROL AND INDICATING OPERATIONAL CHECK OF SYNCHRONIZED LOCKING FEEDBACK ACTUATOR (SLFA) FOR LOCKING CAPABILITY. |  |  | 0.5
783100-L2-1 | THRUST REVERSER CONTROL AND INDICATING DETAILED INSPECTION OF THE ATTACHMENT OF THE SYNCHRONIZED LOCKING FEEDBACK ACTUATOR (SLFA) TO THE TRANSLATING SLEEVE AND TO THE FORWARD FRAME |  |  | 0.5
783100-P2-1 | THRUST REVERSER CONTROL AND INDICATING DETAILED INSPECTION OF PRIMARY LOCK ROLLERS |  |  | 0.5
783100-W1-1 | THRUST REVERSER CONTROL AND INDICATING OPERATIONAL CHECK OF THRUST REVERSER ACTUATION SYSTEM TRACK LOCKS. |  |  | 0.5
783200-01-1 | "C" DUCT HINGE FITTING GENERAL VISUAL INSPECTION OF "C" DUCT HINGE FITTINGS AND SURROUNDING STRUCTURE. | UPPER HINGE ACCESS FAIRING; | Z-3-410 | 3
783200-01-1_01 | "C" DUCT HINGE FITTING GENERAL VISUAL INSPECTION OF "C" DUCT HINGE FITTINGS AND SURROUNDING STRUCTURE. | UPPER HINGE ACCESS FAIRING; | Z-3-410 | 1.5
783200-01-1_02 | "C" DUCT HINGE FITTING GENERAL VISUAL INSPECTION OF "C" DUCT HINGE FITTINGS AND SURROUNDING STRUCTURE. | UPPER HINGE ACCESS FAIRING; | Z-3-420 | 1.5
783200-01-1-LH | "C" DUCT HINGE FITTING GENERAL VISUAL INSPECTION OF "C" DUCT HINGE FITTINGS AND SURROUNDING STRUCTURE. | UPPER HINGE ACCESS FAIRING; | Z-3-410 | 1.5
783200-01-1-RH | "C" DUCT HINGE FITTING GENERAL VISUAL INSPECTION OF "C" DUCT HINGE FITTINGS AND SURROUNDING STRUCTURE. | UPPER HINGE ACCESS FAIRING; | Z-3-420 | 1.5
783200-02-1 | "C" DUCT HINGE FITTING DETAILED INSPECTION OF "C" DUCT HINGE FITTINGS AND SURROUNDING STRUCTURE. | UPPER HINGE ACCESS FAIRING; | Z-3-410 | 2.5
783200-02-1_01 | "C" DUCT HINGE FITTING |  | Z-3-410 | 2.5
783200-02-1_02 | "C" DUCT HINGE FITTING |  | Z-3-420 | 2.5
783200-03-1 | THRUST REVERSER STRUCTURE GENERAL VISUAL INSPECTION OF "C" DUCT HINGE FITTINGS AND SURROUNDING STRUCTURE. | C-DUCT OPENED; HINGE ACCESS PANEL REMOVED; |  | 0.5
783200-04-1 | "C" DUCT HINGE FITTING DETAILED INSPECTION OF "C" DUCT HINGE FITTINGS AND SURROUNDING STRUCTURE. | C-DUCT OPENED; HINGE ACCESS PANEL REMOVED; |  | 0.5
783200-I2-1 | THRUST REVERSER HALVES DETAILED INSPECTION OF THRUST REVERSER BLOCKER DOORS AND LINKAGES FOR CONDITION AND SECURITY (REQUIRES PARTIAL MANUAL DEPLOYMENT OF THRUST REVERSER) | BLOCKER DOORS DEPLOYMENT; |  | 0.5
783200-I3-1 | THRUST REVERSER HALVES GENERAL VISUAL INSPECTION OF THE CASCADES AND THEIR ATTACHMENTS (REQUIRES FULL DEPLOYMENT OF THRUST REVERSER) | BLOCKER DOORS DEPLOYMENT; |  | 0.5
783200-I5-1 | THRUST REVERSER COWLING SYSTEM GENERAL VISUAL INSPECTION OF INNER BARREL HEATSHIELD AND FIRE SEALS |  |  | 0.5
783200-L1-1 | THRUST REVERSER STRUCTURE DETAILED INSPECTION OF BLOCKER DOORS, CASCADES, IFS LINK ARMS FITTINGS. |  |  | 0.5
783200-L2-1 | THRUST REVERSER STRUCTURE GENERAL VISUAL INSPECTION OF INNER FIXED STRUCTURE FIRE SEALS, THERMAL BLANKET AND THRUST REVERSER FIRE SHIELDS. |  |  | 0.5
783200-L3-1 | THRUST REVERSER STRUCTURE DETAILED INSPECTION OF AFT CORE COWL LANDING OF FINGER SEALS. |  |  | 0.5
783200-L4-1 | THRUST REVERSER STRUCTURE GENERAL VISUAL INSPECTION OF OUTER FIXED STRUCTURE SEALS. |  |  | 0.5
783200-L5-1 | THRUST REVERSER STRUCTURE DETAILED INSPECTION OF ACC PADS. |  |  | 0.5
783200-L7-1 | THRUST REVERSER STRUCTURE GENERAL VISUAL INSPECTION OF PRESSURE SEALS. |  |  | 0.5
783200-P2-1 | THRUST REVERSER COWLING SYSTEM GENERAL VISUAL INSPECTION OF SEALS |  |  | 0.5
783200-W1-1 | THRUST REVERSER HALVES DETAILED INSPECTION OF THE BLOCKER DOOR HINGES AND DRAG LINK BEARINGS. |  |  | 0.5
783200-W2-1 | THRUST REVERSER HALVES GENERAL VISUAL INSPECTION OF THE THERMAL PROTECTION SYSTEM. |  |  | 0.5
783200-W3-1 | THRUST REVERSER HALVES GENERAL VISUAL INSPECTION OF THRUST REVERSER FIRE SEALS AND VAPOR BARRIER SEALS. |  | Z-3-400 | 1
783200-W3-1-01-LH | THRUST REVERSER HALVES GENERAL VISUAL INSPECTION OF THRUST REVERSER FIRE SEALS AND VAPOR BARRIER SEALS. |  | Z-3-410 | 1
783200-W3-1-01-RH | THRUST REVERSER HALVES GENERAL VISUAL INSPECTION OF THRUST REVERSER FIRE SEALS AND VAPOR BARRIER SEALS. |  | Z-3-420 | 1
783200-W3-1-02-LH | THRUST REVERSER HALVES GENERAL VISUAL INSPECTION OF THRUST REVERSER FIRE SEALS AND VAPOR BARRIER SEALS. |  | Z-3-410 | 1
783200-W3-1-02-RH | THRUST REVERSER HALVES GENERAL VISUAL INSPECTION OF THRUST REVERSER FIRE SEALS AND VAPOR BARRIER SEALS. |  | Z-3-420 | 1
783200-W4-1 | THRUST REVERSER HALVES GENERAL VISUAL INSPECTION OF VAPOR BARRIER SHIELD AND TRACK LOCK SHIELD. |  |  | 0.5
783200-W5-1 | THRUST REVERSER HALVES FUNCTIONAL CHECK OF THRUST REVERSER LATCH TENSION. |  |  | 0.5
783200-W6-1 | THRUST REVERSER HALVES FUNCTIONAL CHECK OF PRESSURE RELIEF DOOR LATCH TENSION. |  |  | 0.5
783201-01-1 | THRUST REVERSER DETAILED INSPECTION OF THE THRUST REVERSER HINGE FITTINGS AND ADJACENT STRUCTURE |  |  | 0.5
783201-I8-1 | THRUST REVERSER COWLING SYSTEM GENERAL VISUAL INSPECTION OF THRUST REVERSER CROSSOVER BEAMS, HINGES AND LATCHES |  |  | 0.5
783201-I9-1 | THRUST REVERSER COWLING SYSTEM FUNCTIONAL CHECK OF PRESSURE RELIEF DOOR LATCH TENSION. |  |  | 0.5
783202-01-1 | THRUST REVERSER DETAILED INSPECTION OF THE THRUST REVERSER LATCH ASSEMBLY ON TWO HALVES AND SURROUNDING STRUCTURE OF LATCHES (15 CM AROUND) |  |  | 0.5
783203-01-1 | THRUST REVERSER DOOR PIVOTING FITTINGS AND SURROUNDING STRUCTURE DETAILED INSPECTION OF THE THRUST REVERSER DOOR PIVOTING FITTINGS AND SURROUNDING STRUCTURE (15 CM AROUND) |  |  | 0.5
783204-01-1_02 | THRUST REVERSER DOOR PIVOTING FITTINGS |  |  | 0.5
783204-01-1-OPT | THRUST REVERSER DOOR PIVOTING FITTINGS |  |  | 0.5
783206-01-1 | THRUST REVERSER DETAILED INSPECTION OF THRUST REVERSER FWD V-BLADE (J-RING) |  |  | 0.5
783207-01-1 | THRUST REVERSER AFT V-BLADE DETAILED INSPECTION OF THE THRUST REVERSER AFT V-BLADE |  |  | 0.5
783208-01-1 | ACTUATOR FITTINGS DETAILED INSPECTION OF THE ACTUATOR FITTINGS AND SURROUNDING STRUCTURE | PIVOTING DOORS OPENED; |  | 0.5
783209-01-1 | THRUST REVERSER DETAILED INSPECTION OF THRUST REVERSER V-GROOVE ADAPTER RING. |  | Z-3-400 | 1
783211-01-1 | THRUST REVERSER HINGE FITTINGS DETAILED INSPECTION OF THRUST REVERSER, HINGE FITTINGS AND SURROUNDING STRUCTURE (150MM AROUND HINGE FITTINGS). |  |  | 0.5
783211-02-1 | THRUST REVERSER HINGE FITTINGS GENERAL VISUAL INSPECTION OF THRUST REVERSER, HINGE FITTINGS AND SURROUNDING STRUCTURE (150MM AROUND HINGE FITTINGS). |  |  | 0.5
783212-01-1 | THRUST REVERSER LATCH ASSEMBLY DETAILED INSPECTION OF THRUST REVERSER, LATCH ASSEMBLY ON THE TWO HALVES AND SURROUNDING STRUCTURE (150MM AROUND LATCHES). | THERMAL BLANKETS REMOVED; |  | 0.5
783213-01-1 | THRUST REVERSER PRIMARY SLIDERS AND TRACKS DETAILED INSPECTION OF THRUST REVERSER, PRIMARY SLIDERS AND TRACKS. | THRUST REVERSER DEPLOYED; |  | 0.5
783214-01-1 | THRUST REVERSER FORWARD FRAME TO BEAM CONNECTIONS DETAILED INSPECTION OF THRUST REVERSER, FORWARD FRAME TO BEAM CONNECTIONS. | THRUST REVERSER DEPLOYED; |  | 0.5
783215-01-1 | THRUST REVERSER CASCADE RING TO BEAM CONNECTION DETAILED INSPECTION OF THRUST REVERSER, CASCADE RING TO BEAM CONNECTIONS. |  |  | 0.5
783216-01-1 | THRUST REVERSER FWD VEE BLADE DETAILED INSPECTION OF THRUST REVERSER, FWD VEE BLADE. |  |  | 0.5
783217-01-1 | THRUST REVERSER ACTUATOR FITTINGS DETAILED INSPECTION OF THRUST REVERSER, ACTUATOR FITTINGS AND ATTACHMENT TO FORWARD FRAME. |  |  | 0.5
783217-02-1 | THRUST REVERSER ACTUATOR FITTINGS GENERAL VISUAL INSPECTION OF THRUST REVERSER, ACTUATOR FITTINGS AND ATTACHMENT TO FORWARD FRAME. |  |  | 0.5
783218-01-1 | THRUST REVERSER ACTUATOR FITTINGS DETAILED INSPECTION OF THRUST REVERSER, ACTUATOR FITTINGS AND ATTACHMENT TO TRANSLATING SLEEVES. |  |  | 0.5
783219-01-1 | THRUST REVERSER LATCH BEAMS GENERAL VISUAL INSPECTION OF THRUST REVERSER LATCH BEAMS, LATCH1A/1B, LATCH 2 TO 4 AND SURROUNDING STRUCTURES (150MM AROUND LATCHES). | THERMAL BLANKETS REMOVED; |  | 0.5
783220-01-1 | THRUST REVERSER LOWER BUMPER 2 GENERAL VISUAL INSPECTION OF THRUST REVERSER LOWER BUMPER 2, LATCH 5 AND SURROUNDING STRUCTURES (150MM AROUND LATCHES). | THERMAL BLANKETS REMOVED; |  | 0.5
783221-01-1 | THRUST REVERSER HINGE FITTINGS DETAILED INSPECTION OF THRUST REVERSER, HINGE FITTINGS AND SURROUNDING STRUCTURE (150MM AROUND HINGE FITTINGS). |  |  | 0.5
783221-02-1 | THRUST REVERSER HINGE FITTINGS GENERAL VISUAL INSPECTION OF THRUST REVERSER, HINGE FITTINGS AND SURROUNDING STRUCTURE (150MM AROUND HINGE FITTINGS). |  |  | 0.5
783222-01-1 | THRUST REVERSER LATCH ASSEMBLY DETAILED INSPECTION OF THRUST REVERSER, LATCH ASSEMBLY ON THE TWO HALVES AND SURROUNDING STRUCTURE (150 MM AROUND LATCHES). |  |  | 0.5
783222-02-1 | THRUST REVERSER LATCH ASSEMBLY GENERAL VISUAL INSPECTION OF THRUST REVERSER, LATCH ASSEMBLY ON THE TWO HALVES AND SURROUNDING STRUCTURE (150 MM AROUND LATCHES). |  |  | 0.5
783223-01-1 | THRUST REVERSER PRIMARY AND SECONDARY SLIDERS DETAILED INSPECTION OF THE THRUST REVERSER PRIMARY AND SECONDARY SLIDERS. | THRUST REVERSER DEPLOYED; |  | 0.5
783224-01-1 | THRUST REVERSER FORWARD FRAME TO BEAM CONNECTIONS SPECIAL DETAILED INSPECTION (ENDOSCOPE) OF THRUST REVERSER, FORWARD FRAME TO BEAM JUNCTIONS. | HOLE PLUGS; SLAT CLEARANCE PANEL; THRUST REVERSER DEPLOYED; |  | 0.5
783225-01-1 | THRUST REVERSER AFT FRAME TO BEAM CONNECTIONS DETAILED INSPECTION OF THRUST REVERSER, AFT FRAME TO BEAM JUNCTIONS. | SLAT CLEARANCE PANEL; THRUST REVERSER DEPLOYED; |  | 0.5
783226-01-1 | THRUST REVERSER FWD VEE BLADE DETAILED INSPECTION OF THRUST REVERSER, FWD VEE BLADE. |  |  | 0.5
783226-02-1 | THRUST REVERSER FWD VEE BLADE SPECIAL DETAILED INSPECTION (HFEC) OF THRUST REVERSER, FWD VEE BLADE |  |  | 0.5
783227-01-1 | THRUST REVERSER ACTUATOR FITTINGS DETAILED INSPECTION OF THRUST REVERSER, ACTUATOR FITTINGS AND ATTACHMENT TO FORWARD FRAME. | ANTIROTATION PLATE; |  | 0.5
783228-01-1 | THRUST REVERSER ACTUATOR FITTINGS DETAILED INSPECTION OF THE THRUST REVERSER, ACTUATOR FITTINGS AND ATTACHMENT TO TRANSLATING SLEEVES. |  |  | 0.5
783700-L1-1 | THRUST REVERSER INDEPENDENT LOCKING SYSTEM DETAILED INSPECTION OF ELECTRICAL TERTIARY LOCK ROLLER. |  |  | 0.5
783700-P1-1 | THRUST REVERSER INDEPENDENT LOCKING SYSTEM DETAILED INSPECTION OF TERTIARY LOCK ROLLERS | PIVOTING DOORS OPENED; |  | 0.5
790000-00-1-OPT | ENGINE OIL LEVEL |  |  | 0.5
792000-01-1-OPT_01 | FWD SUMP SCAVENGE SCREEN - INSPECTIONS |  |  | 1
792000-01-1-OPT_02 | FWD SUMP SCAVENGE SCREEN - INSPECTIONS |  |  | 1
792000-C1-1 | DISTRIBUTION CHECK SUPPLY AND SCAVENGE FILTERS CLOGGING INDICATOR POSITION |  |  | 0.5
792000-C2-1 | DISTRIBUTION CHECK THE FOLLOWING MAGNETIC PLUG AND SCREENS : - ACCESSORY GEARBOX SCAVENGE - AFT SUMP SCAVENGE |  |  | 0.5
792000-C3-1 | DISTRIBUTION REMOVE AND DISCARD SCAVENGE FILTER |  |  | 0.5
792000-C4-1 | DISTRIBUTION REMOVE AND DISCARD SUPPLY FILTER |  |  | 0.5
792000-C4-1-LH | DISTRIBUTION REMOVE AND DISCARD SUPPLY FILTER |  |  | 0.5
792000-C4-1-RH | DISTRIBUTION REMOVE AND DISCARD SUPPLY FILTER |  |  | 0.5
792000-C4-2 | DISTRIBUTION REMOVE AND DISCARD SUPPLY FILTER |  | Z-6-400 | 1.5
792000-C4-2_00 | DISTRIBUTION |  |  | 1
792000-C4-2_01 | DISTRIBUTION |  | Z-3-410 | 4
792000-C4-2_02 | DISTRIBUTION |  | Z-3-420 | 4
792000-C4-2-LH | DISTRIBUTION REMOVE AND DISCARD SUPPLY FILTER |  | Z-6-410 | 1.5
792000-C4-2-RH | DISTRIBUTION REMOVE AND DISCARD SUPPLY FILTER |  | Z-6-420 | 1.5
792000-C5-1 | DISTRIBUTION CHECK THE FORWARD SUMP SCAVENGE MAGNETIC PLUG AND SCREEN |  |  | 0.5
792000-C6-1 | DISTRIBUTION CHECK THE TRANSFER GEARBOX SCAVENGE MAGNETIC PLUG AND SCREEN. |  |  | 0.5
792000-C7-1 | DISTRIBUTION CHECK OF FWD SUMP, AFT SUMP, AGB, AND TGB SCAVENGE SCREENS |  |  | 0.5
792000-C7-1_01 | ENGINE OIL - DISTRIBUTION (ENG 1) |  | Z-3-410 | 0.7
792000-C7-1_01_OLD | ENGINE OIL - DISTRIBUTION (ENG 1) |  |  | 0.5
792000-C7-1_01-MC | ENGINE OIL - DISTRIBUTION (ENG 1) |  |  | 0.5
792000-C7-1_02 | ENGINE OIL - DISTRIBUTION (ENG 2) |  | Z-3-420 | 1
792000-C7-1_02_OLD | ENGINE OIL - DISTRIBUTION (ENG 2) |  |  | 0.5
792000-C7-1_02-MC | ENGINE OIL - DISTRIBUTION (ENG 2) |  |  | 0.5
792000-C7-1-LH | LH ENGINE - CHECK OF FWD SUMP, AFT SUMP, AGB, A |  | Z-3-410 | 4
792000-C7-1-RH | LH ENGINE - CHECK OF FWD SUMP, AFT SUMP, AGB, A |  | Z-3-410 | 4
792000-C8-1 | DISTRIBUTION CHECK MASTER MAGNETIC CHIP DETECTOR FOR PARTICLES |  |  | 0.5
792000-C8-1_01 | DISTRIBUTION |  | Z-3-410 | 1
792000-C8-1_01-MC. | DISTRIBUTION |  |  | 0.5
792000-C8-1_02 | DISTRIBUTION |  | Z-3-420 | 1
792000-C8-1_02-MC. | DISTRIBUTION |  |  | 0.5
792000-C8-1-LH | LH ENGINE -MAGNETIC CHIP DETECTOR |  | Z-3-420 | 1
792000-C8-1-RH | RH ENGINE -MAGNETIC CHIP DETECTOR |  | Z-3-420 | 1
792000-C9-1 | DISTRIBUTION OPERATIONAL CHECK OF THE MASTER CHIP DETECTOR REMOTE INDICATION |  |  | 1
792000-C9-1_01 | ENGINE OIL - DISTRIBUTION (ENG 1) |  | Z-3-410 | 1
792000-C9-1_01-MC | ENGINE OIL - DISTRIBUTION (ENG 1) |  |  | 1
792000-C9-1_02 | ENGINE OIL - DISTRIBUTION (ENG 2) |  | Z-3-420 | 1
792000-C9-1_02-MC | ENGINE OIL - DISTRIBUTION (ENG 2) |  |  | 0.5
792000-C9-1-LH | ENGINE OIL - DISTRIBUTION (ENG 1) |  | Z-3-410 | 1
792000-C9-1-RH | ENGINE OIL - DISTRIBUTION (ENG 2) |  | Z-3-420 | 1
792000-I1-1 | OIL DISTRIBUTION CHECK MASTER MAGNETIC CHIP DETECTOR FOR EVIDENCE OF METALLIC DEBRIS |  |  | 0.5
792000-I2-1 | OIL DISTRIBUTION FILTER REMOVE, INSPECT AND REPLACE SCAVENGE FILTER |  |  | 0.5
792000-I3-1 | OIL DISTRIBUTION FILTER REMOVE, INSPECT AND REPLACE WITH A NEW OR CLEANED PRESSURE FILTER |  |  | 0.5
792000-I4-2 | OIL DISTRIBUTION INSPECT MAGNETIC CHIP DETECTOR PROBES AND HOUSINGS FOR WEAR |  |  | 0.5
792000-P1-1 | ENGINE OIL DISTRIBUTION SYSTEM CHECK MASTER CHIP COLLECTOR FOR PARTICLES |  |  | 0.5
792000-P2-1 | ENGINE OIL DISTRIBUTION SYSTEM DISCARD OIL FILTER ELEMENT |  |  | 0.5
792000-P3-1 | ENGINE OIL DISTRIBUTION SYSTEM GENERAL VISUAL INSPECTION OF AOHX FIRE SEAL |  | Z-6-400 | 0
792000-W1-1 | DISTRIBUTION GENERAL VISUAL INSPECTION OF AOHE BELLOWS SEAL. |  |  | 0.5
800000-L1-1 | STARTING SYSTEMS DETAILED INSPECTION OF AIR TURBINE STARTER MAGNETIC CHIP DETECTOR. |  |  | 0.5
800000-P1-1 | STARTING SYSTEMS DRAIN AND REPLENISH OIL |  |  | 0.5
800000-P2-1 | STARTING SYSTEMS CHECK CHIP COLLECTOR FOR PARTICLES |  |  | 0.5
801110-C1-1 | STARTER CHECK CHIP DETECTOR |  | Z-3-410 | 1
801110-C1-1_01 | STARTER CHECK CHIP DETECTOR |  | Z-3-410 | 0.5
801110-C1-1_01-MC. | STARTER |  |  | 0.5
801110-C1-1_02 | STARTER CHECK CHIP DETECTOR |  | Z-3-420 | 0.5
801110-C1-1_02-MC. | STARTER |  |  | 0.5
801110-C1-1-LH | STARTER CHECK CHIP DETECTOR |  | Z-3-410 | 0.5
801110-C1-1-RH | STARTER CHECK CHIP DETECTOR |  | Z-3-420 | 0.5
801110-C2-1 | STARTER REPLENISH OIL SYSTEM |  | Z-6-400 | 3
801110-C2-1_01 | STARTER REPLENISH OIL SYSTEM |  | Z-6-410 | 1.5
801110-C2-1_01-MC. | STARTER |  |  | 0.5
801110-C2-1_02 | STARTER REPLENISH OIL SYSTEM |  | Z-6-420 | 1.5
801110-C2-1_02-MC. | STARTER |  |  | 0.5
801110-C2-1-LH | STARTER REPLENISH OIL SYSTEM |  | Z-6-410 | 1.5
801110-C2-1-RH | STARTER REPLENISH OIL SYSTEM |  | Z-6-410 | 1.5
801110-C3-1 | STARTER DRAIN AND REPLENISH OIL SYSTEM |  | Z-6-400 | 1
801110-C3-1_01 | STARTER DRAIN AND REPLENISH OIL SYSTEM |  | Z-6-410 | 1
801110-C3-1_01-MC. | STARTER DRAIN AND REPLENISH OIL SYSTEM |  | Z-6-410 | 1
801110-C3-1_02 | STARTER DRAIN AND REPLENISH OIL SYSTEM |  | Z-6-420 | 1
801110-C3-1_02-MC. | STARTER DRAIN AND REPLENISH OIL SYSTEM |  | Z-6-420 | 1
801110-C3-1-LH | RH ENGINE - STARTER OIL SYSTEM |  | Z-7-410 | 1
801110-C3-1-RH | RH ENGINE - STARTER OIL SYSTEM |  | Z-7-420 | 1
801300-I3-1 | ENGINE STARTING SYSTEM DRAIN AND REPLENISH OIL SYSTEM AND INSPECTION OF STARTER MAGNETIC CHIP DETECTOR. |  |  | 0.5
801300-I4-1 | ENGINE STARTING SYSTEM CLEAN PNEUMATIC STARTER VALVE FILTER |  |  | 0.5
A24002 | MANDATORY: PERFORM A24002 (ENGINEERING ORDER MINOR) REV. 00 BUCHER STRETCHER P/N 1123000-450 FIT CHECK ON BOARD ON A320 NEO
A2400501 | A320 LEGACY : ITA LOGO CREST REMOVAL |  | ADMIN | 0.5
A320 APU INSTALLATION |  |  |  | 0.5
A320 APU INSTALLATION-JC |  |  |  | 0.5
A320 APU REMOVAL |  |  |  | 0.5
A320 APU REMOVAL -JC |  |  |  | 0.5
A320 APU REPLACEMENT |  |  |  | 0.5
A320 APU REPLACEMENT-JC |  |  |  | 0.5
A320 ENGINE #1 BRDG AFTER INST JC |  |  |  | 0.5
A320 ENGINE #1 -BRDG-AFTER INSTALLATION |  |  |  | 0.5
A320 ENGINE #1 INSTALLATION |  |  |  | 0.5
A320 ENGINE #1 INSTALLATION JC |  |  |  | 0.5
A320 ENGINE #1 REMOVAL |  |  |  | 0.5
A320 ENGINE #1 REMOVAL JC |  |  |  | 0.5
A320 ENGINE #1 REPLACEMENT |  |  |  | 0.5
A320 ENGINE #1 REPLACEMENT JC |  |  |  | 0.5
A320 ENGINE #2 BRDG AFTER INST JC |  |  |  | 0.5
A320 ENGINE #2 BRDG AFTER INSTALLATION |  |  |  | 0.5
A320 ENGINE #2 INSTALLATION |  |  |  | 0.5
A320 ENGINE #2 INSTALLATION JC |  |  |  | 0.5
A320 ENGINE #2 REMOVAL |  |  |  | 0.5
A320 ENGINE #2 REMOVAL JC |  |  |  | 0.5
A320 ENGINE #2 REPLACEMENT |  |  |  | 0.5
A320 ENGINE #2 REPLACEMENT JC |  |  |  | 0.5
A320_FAM DAILY CHECK | DAILY CHECK HANGAR |  | M-9-900 | 10
A320FAM NEO_DAILY_CHECK | DAILY CHECK HANGAR |  | M-9-900 | 10
A320-22-1294REV02 | MODIFY PIN PROGRAMMING TO ACTIVATE TAIL STRIKE INDICATION ON PFD AND PITCH PITCH CALL-OUT ON LANDING | SB A320-22-1294 | E-4-100 | 2
A320-31-1496 R00 | INDICATING/RECORDING SYSTEMS - ELECTRONIC INSTRUMENT SYSTEM (EIS) - IN | A320-31-1496 (SB) REV. 00 | E-4-100 | 6
A320F LG TEST | LANDING GEAR TEST |  |  | 0.5
A320F PARK < 1MTH | A320F PARK < 1MTH CHECK |  |  | 0.5
A320F PARK > 1MTH | A320F PARK > 1MTH CHECK |  |  | 0.5
A320F PARK > STORE | A320F SWITCH FROM PARK > TO STORAGE |  |  | 0.5
A320F PARK GC P15D | PARKING PERIODIC GC 15 DAYS |  |  | 0.5
A320F PARK GC P1M | PARKING PERIODIC GC 1 MONTH |  |  | 0.5
A320F PARK GC P3M | PARKING PERIODIC GC 3 MONTHS |  |  | 0.5
A320F PARK GC P7D | PARKING PERIODIC GC 7 DAYS |  |  | 0.5
A320F RTS AFT STORAG | A320F RTS AFT STORAG-CHECK |  |  | 0.5
A320F STORE < 1 YR | STORAGE UP TO 1 YEAR |  |  | 0.5
A320F STORE > 1 YR | STORAGE MORE THAN 1 YEAR |  |  | 0.5
A320F STORE GC S15D | STORAGE PERIODIC GC 15 DAYS |  |  | 0.5
A320F STORE GC S1M | STORAGE PERIODIC GC 1 MONTH |  |  | 0.5
A320F STORE GC S3M | STORAGE PERIODIC GC 3 MONTHS |  |  | 0.5
A320F STORE GC S6M | STORAGE PERIODIC GC 6 MONTHS |  |  | 0.5
A320F STORE GC S7D | STORAGE PERIODIC GC 7 DAYS |  |  | 0.5
A320FAMNEO_DAILY_CHECK | ITA-A320FAM NEO-DY |  | M-9--900 | 10
A320FAM NEO_SERVICE_CHECK (01) | A320FAM NEO_SERVICE_CHECK (01) / A320FAM NEO_SERVICE_CHECK |  | M-9--900 | 10
ADS_FLUSHING | AIR DATA SYSTEM FLUSHING |  | E-3-100 | 0
ALT-05-0001 | ON COMPLETION OF CHECK, SIGN A CRS/DETAILED MAINTENANCE SPECIFICATION AND INSERT INTO THE TECHNICAL LOG. |  | ADMIN | 1
ALT-05-0002 | TECH LOG AND MCDU CHECK | CRT COMPETENZA + lettura avarie MCDU | M-1-210 | 1
ALT-05-0003 | RAMP CHECK |  | M-0-900 | 2.5
ALT-05-0004 | POST CHECK DOCUMENTATION |  | M-9-210 | 0.5
ALT-05-0005 | TECH LOG CLEARANCE & SECURITY SEAL CHECK |  | ADMIN | 0.5
ALT-11-0001 | AIRCRAFT PLACARDS, OBITURATORS, MARKINGS & OPERATING INSTRUCTIONS - GVI - A320 CEO |  | M-3-100 | 2
ALT-12-0001 | CARRY OUT A TECHNICAL WASH OF THE A/C AT THE BEGINNING OF THE CHECK. |  | ADMIN | 1
ALT-12-0002 | CARRY OUT A COSMETIC WASH OF THE A/C AT THE END OF THE CHECK. |  | ADMIN | 1
ALT-12-0003 | POST CHECK - TECH WASH LUBRICATION |  | M-7-900 | 32
ALT-12-0004 | PPOST CHECK - TOILET SERVICING |  | C-1-200 | 32
ALT-12-0005 | POST CHECK - CLEAN COCKPIT |  | C-3-200 | 1
ALT-12-0006 | CLEAN LANDING GEAR DOORS |  | M-3-700 | 2
ALT-12-0007 | LUBRICATION - MAIN LANDING GEAR |  | M-6-700 | 4
ALT-20-0001 | PRE-CHECK - SAFETY DEVICE INSTALLATION |  | M-0-100 | 1.5
ALT-20-0002 | POST CHECK INSPECTION/Remove following Safety Devices |  | M-9-100 | 0.5
ALT-20-0004 | POST CHECK INSPECTION |  | E-9-100 | 0.5
ALT-20-0008 | POST CHECK INSPECTION - AIR DATA MODULES |  | E-9-100 | 0.5
ALT-20-0011 | POST CHECK INSPECTION |  | C-9-200 | 2
ALT-20-0013 | POST CHECK INSPECTION/perform LH & RH Engine GVI, |  | Z-9-400 | 1
ALT-20-0014 | POST CHECK INSPECTION/gvi the main wheel well |  | M-9-700 | 0.5
ALT-20-0015 | POST CHECK INSPECTION/ wing inspection |  | M-9-500 | 0.5
ALT-20-0017 | POST CHECK INSPECTION/ENSURE ALL TOOLING HAS BEEN REMOVED |  | M-9-100 | 2
ALT-20-0018 | POST CHECK INSPECTION |  | E-9-210 | 0.25
ALT-20-0019 | POST CHECK INSPECTION/NOSE AND MAIN LANDING GEAR SAFETY PINS |  | M-9-700 | 0.25
ALT-21-0002 | PACK FLOW PRESSURE SENSE LINE |  | M-3-100 | 4
ALT-23-0001 | COCKPIT HEADSETS & MICS - QTY & CONDITION CHECK |  | E-1-210 | 1
ALT-23-0002 | CABIN CALL SYSTEM/LIGHT TEST |  | E-9-100 | 0.5
ALT-25-0001 | SAFETY EQUIPMENT CHECK |  | C-3-200 | 1
ALT-25-0002 | MAIN CABIN DOORWAYS |  | C-3-200 | 2
ALT-25-0003 | FINAL ITEM - LIFE JACKETS |  | C-3-200 | 6
ALT-25-0004 | LIFE JACKETS - DUE DATE & CONDITION CHECK |  | C-3-200 | 16
ALT-25-0005 | DEMONSTRATION SAFETY EQUIPMENT |  | C-3-200 | 1
ALT-25-0006 | Perform GVI for Dust contamination & cleanliness above Ceiling Panel |  | C-3-200 | 4
ALT-25-0009 | FLIGHT AND CABIN CREW HARNESS INSPECTION |  | E-3-210 | 3.5
ALT-25-0010 | INTERIOR - 10 DAY CHECK |  | C-3-200 | 3
ALT-25-0011 | PASSENGER SEAT BELT INSPECTION |  | C-3-200 | 2
ALT-25-0014 | INSPECTION OF CARGO LOADING SYSTEM LATCHES |  | M-3-130 | 1
ALT-25-0015 | OVEN CLEANING AND INSPECTION |  | C-3-200 | 1
ALT-25-0016 | FIRST AID / BIOHAZARD KIT |  | M-3-130 | 1
ALT-25-0017 | BIO-HAZARD KITS |  | C-3-200 | 1
ALT-25-0018 | DOOR INOP KIT |  | M-3-210 | 0.5
ALT-25-0019 | TORCH COCKPIT/ATTENDANT (FLASHLIGHT) |  | M-3-210 | 0.5
ALT-25-0020 | CABIN ATTENDANT SEATS |  | C-3-200 | 0.5
ALT-25-0021 | AVIONICS COMPARTMENT FOREIGN OBJECTS |  | M-3-120 | 1.5
ALT-25-0022 | A/C INTERIOR INSPECTION AND CLEAN |  | M-3-120 | 1.5
ALT-25-0023-LH | BALL-LOCK PINS - O/W ESCAPE SLIDES - CEO |  | M-3-120 | 1.5
ALT-25-0023-RH | BALL-LOCK PINS - O/W ESCAPE SLIDES - CEO |  | C-1-200 | 1.5
ALT-25-0025 | PASSENGER CABIN - HANDSETS/CRADLES |  | E-3-200 | 1.5
ALT-25-0038 | FLASHLIGHT - CHECK OF LED FUNCTION | RICHIEDERE CMM | E-3-200 | 0.5
ALT-25-0040 | EMERGENCY MEDICAL & FIRST AID KIT - AERO INSPECTION SB P21 A320-25-0135 |  | C-3-250 | 0.5
ALT-28-0001 | INSPECTION OF REFUEL/DE-FUEL CAP |  | M-3-500 | 1
ALT-30-0001 | DRAIN MAST - GVI |  | M-3-100 | 0.5
ALT-31-0003 | PCMCIA CARD REPLACEMENT & DATA TRANSFER |  | E-3-210 | 1.5
ALT-32-0002 | NLG SHOCK STRUT AIRFLON COATING |  | M-3-710 | 4
ALT-32-0004 | MLG AND NLG HARNESS CONNECTORS |  | E-3-710 | 4
ALT-32-0007 | MLG AND NLG GVI - 10 DAY CHECK |  | M-3-700 | 2
ALT-33-0001 | CABIN EMERGENCY LIGHTING |  | E-3-200 | 1
ALT-33-0002 | EMERGENCY LIGHTING SYSTEM |  | E-3-200 | 3
ALT-34-0001 | Functional Check of ATC Transponder Altitude Reporting to FAR Part 43, Appendix E (C) . Note: Regulatory task (non-extendable) for IAA AN |  | E-1-210 | 1
ALT-34-0002 | Functional Check of ATC Transponder ATC to FAR Part 43, Appendix F |  | E-1-210 | 1
ALT-35-0001 | PORTABLE OXYGEN MASKS |  | C-3-200 | 1
ALT-35-0002 | PORTABLE OXYGEN EMERGENCY MASKS (YELLOW) |  | C-3-200 | 1
ALT-38-0001 | SAMPLE POTABLE WATER (PASSENGER CONVENIENCE) |  | C-1-200 | 2
ALT-38-0002 | TOILET WASTE WATER LINES |  | C-7-200 | 2
ALT-38-0004 | POTABLE WATER DRAIN HANDLES |  | C-3-200 | 1
ALT-38-0005 | WATER SYSTEM CONNECTION SECURITY |  | C-3-200 | 1
ALT-46-0005 | EFB - VISUAL INSPECTION FOR CRACKS/BATTERY EXPANSION/DAMAGE |  | E-3-900 | 0.5
ALT-49-0004 | APU DATA |  | E-1-210 | 1
ALT-49-0005 | APU LEAK CHECK |  | Z-3-315 | 2
ALT-49-0006 | APU OIL SERVICING |  | Z-3-315 | 0.5
ALT-52-0001 | CHECK/ADJUST CARGO DOOR PROXIMITY SWITCHES |  | M-3-100 | 6
ALT-53-0001 | DENT & BUCKLE REVIEW - BASE MAINTENANCE REVIEW |  | S-3-900 | 5
ALT-53-0002 | DENT & BUCKLE REVIEW - LM HANGAR |  | S-3-900 | 1
ALT-53-0003 | LOOSE/MISSING FASTENERS |  | M-3-200 | 2
ALT-53-0004 | LOWER FUSELAGE PISTON-TYPE DRAIN VALVES-REMOVE AND ISPECTION |  | M-3-200 | 3
ALT-53-0006 | ALT-53-0006 (00) / FUSELAGE WALKAROUND - 10 DAY CHECK |  | M-3-200 | 2
ALT-71-0000-LH | LH ENGINE (CFM56) - ENGINE IDLE RUN |  | Z-9-400 | 3
ALT-71-0000-RH | RH ENGINE (CFM56) - ENGINE IDLE RUN |  | Z-9-400 | 3
ALT-71-0001 | FAN COWLINGS (CFM56) - DUAL INSPECTION |  | Z-3-400 | 1
ALT-72-0001-LH | LH ENGINE (CFM56) - FAN BLADE LUBE |  | Z-3-410 | 2
ALT-72-0001-RH | RH ENGINE (CFM56) - FAN BLADE LUBE |  | Z-3-420 | 2
ALT-72-0002-LH | ENGINE IGNITER PLUGS (CFM56) - DVI |  | Z-3-410 | 1.5
ALT-72-0002-RH | ENGINE IGNITER PLUGS (CFM56) - DVI |  | Z-3-420 | 1.5
ALT-72-0003-LH | ENGINE IGNITER PLUGS (CFM56) - DVI |  | Z-3-410 | 1.5
ALT-72-0003-RH | ENGINE IGNITER PLUGS (CFM56) - DVI |  | Z-3-420 | 1.5
ALT-73-0001 | RECORD FUEL TANK ENTRY (A32F CEO) |  | ADMIN | 1
ALT-78-0001 | CARRY OUT A DETAILED VISUAL INSPECTION OF THE THRUST REVERSER HYDRAULIC CONTROL UNIT
ALT-78-0001-LH | CARRY OUT A DETAILED VISUAL INSPECTION OF THE THRUST REVERSER |  | Z-3-410 | 1
ALT-78-0001-RH | CARRY OUT A DETAILED VISUAL INSPECTION OF THE THRUST REVERSER |  | Z-3-410 | 1
ALT-80-0001-LH | STARTER AIR VALVE (CFM56) - CLN |  | Z-3-410 | 1
ALT-80-0001-RH | STARTER AIR VALVE (CFM56) - CLN |  | Z-3-420 | 1
APU DMM PRINT | APU DMM PRINT |  |  | 0.5
ASH CHECK | VOLCANIC ASH CHECK |  |  | 0.5
AZ22005 | A319 & A320 - ALITALIA LOGO CREST REMOVAL |  |  | 0.5
AZ22005-JC | A319 & A320 - ALITALIA LOGO CREST REMOVAL |  |  | 0.5
AZ23008 (ENGINEERING ORDER MINOR) REV. 00 | ALLGALLEY "G1" - ESPRESSO MAKER - OPEN LOCK CHECK OF THE RELATED CIRCUIT BREAKER |  |  | 0.5
AZ23013 | A320 F : CHECK PAX DOOR PLACARD WORDING |  | ADMIN | 0.5
AZ23013-JC01-00 | A320 FAMILY : CHECK PAX DOOR PLACARD WORDING |  | V-3-800 | 0
BAGBAR | PASSENGER SEATS BAGGAGE BAR INSPECT |  | C-3-200 | 0
B CHECK | B CHECK |  | ADMIN | 0.5
BGM FCO-IKA | CUSTOM. BGM INST.FOR FCO-IKA |  |  | 0.5
BGM IKA-FCO | BGM RESTORE TO STD CFG |  |  | 0.5
BIO-KIT-INSTALL | BIOLOGICAL RISK KIT INSTALLATION |  |  | 0.5
BIO-KIT-REMOVAL | BIOLOGICAL RISK KIT REMOVAL |  |  | 0.5
CAB_APPEARANCE_180DY | CABIN APPEARANCE CHECK - 180 DAYS |  |  | 0.5
CAB_APPEARANCE_21DY | CABIN APPEARANCE CHECK - 21 DAYS |  |  | 0.5
CAB_APPEARANCE_3DY | CABIN APPEARANCE CHECK - 3 DAYS |  |  | 0.5
CAB-01-A320 | CENTRAL AND CROSS AISLE CARPETS REPLACEMENT |  |  | 0.5
CAB-02-A320 | ALL CURTAINS & CURTAINS STRAP REPLACEMENT |  |  | 0.5
CAB-03-A320 | ALL AISLE SEATS LEATHER COVERS CHECK FOR CLEANING & APPEARANCE |  | C-3-200 | 0
CAB-04-A320 | COCKPIT SEAT DRESS COVERS REPLACEMENT |  |  | 0.5
CAB-05-A320 | FLIGHT ATTENDANTS DEMO KIT REPLACEMENT |  |  | 0.5
CAB-06-A320 | UNDER SEATS CARPETS REPLACEMENT |  | C-6-200 | 0
CAB-07-A320 | AIRCRAFT INTERIOR DEEP CLEANING |  |  | 0.5
CAB-08-A320 | PAX AND F A SEAT BELTS CHECK FOR CLEANING |  | C-3-200 | 0
CAB-09-A320 | SEAT LITERATURE POCKETS REPLACEMENT |  |  | 0.5
CAB-10-A320 | PAX & F A SEATS LEATHER COVERS CHECK FOR CLEANING & APPEARANCE |  | C-3-200 | 0
CAB-11-A320 | TOILETTE GALLEY:CLEANING AND APPEARANCE |  | C-3-200 | 0
CAB-12-A320 | CABIN TRACK COVERS CHECK FOR PRESENCE AND APPEARANCE |  |  | 0.5
CLEAN PITOT PROBE-1 | P/N:0851MC - PITOT CLEAN-INSPECTION OF PITOT PROBE |  | E-1-100 | 1.5
CLEAN PITOT PROBE-2 | P/N:0851MC - PITOT CLEAN-INSPECTION OF PITOT PROBE |  | E-1-100 | 1.5
D320-54-3079 | BACKGROUND: NO1ENG NICK FOUND AT 7 OCLOCK POSITION FWD LOOKING AFT IN LIP SKIN INNER BARREL, ZONE CL2. NICK DIMENSIONS: DIAMETER - 3 MM DEPTH - 0.35 MM INLET COWL DETAILS: P/N 642-1000-505, S/N 9380001. PLEASE PERFORM ROHR SRM 54-10-00 REPAIR 30. |  | S-3-400 | 1
D320-53-2667 | PANEL 198GB PERFORATION REPAIR REQUIRED |  | S-3-100 | 24
DIL | CHECK RED-ILO |  | ADMIN | 0.5
DAILY | DAILY CHECK |  | MCOP | 4
DLYHGR_E01 | DLYHGR - EXTERIOR LIGHTS SENSORS |  |  | 0.5
DLYHGR_E02 | DLYHGR - PASSENGERS CABIN |  |  | 0.5
DLYHGR_E03 | DLYHGR - COCKPIT |  |  | 0.5
DLYHGR_LMS | DLYHGR - LINE MAINT STAFF |  |  | 0.5
DLYHGR_M01 | DLYHGR - LH ENGINE |  |  | 0.5
DLYHGR_M02 | DLYHGR - RH ENGINE |  |  | 0.5
DLYHGR_M03 | DLYHGR - FUSELAGE WINGS |  |  | 0.5
DLYHGR_M04 | DLYHGR - COCKPIT PASSENGERS CABIN |  |  | 0.5
DLYHGR_M05 | DLYHGR - LANDING GEARS |  |  | 0.5
DLYHGR_M06 | DLYHGR - PARKING LOW TEMP REFUELING STATION |  |  | 0.5
DSG LIMIT APPROACH - DO NOT PLAN | DSG LIMIT - CONTACT AFM |  |  | 0.5
E16148 | A320F: IPAD MOUNTING - APPLICATION OF LUBRICANT ON THE BALLMOUNT |  | ADMIN | 0.5
E16149 | A330: IPAD MOUNTING - APPLICATION OF LUBRICANT ON THE BALLMOUNT |  | C-4-900
E17159 | E17159/A320F - ATC/DME/VHF ANTENNAS, ANTI-EROSION TAPE APPLICATION |  | ADMIN | 0.5
E18025 | CVR DATA DOWNLOAD |  | ADMIN | 0.5
E19027 | A330 - ATC/DME/VHF ANTENNAS, ANTI-EROSION TAPE APPLICATION |  | S-4-900
E19057 | E19057/RADIO PTT SWITCH REPLACEMENT |  | ADMIN | 0.5
E22027 | A320F - IPAD SUPPORT INSTRUCTION LABEL REPLACEMENT RESTORATION |  |  | 0.5
E24030 | A321NEO - ATSU: SOFTWARE 21TX UPLOADING |  | ADMIN | 0.5
E24044 | A321NEO: UPLOADING OF MEDIA CONTENT (AUG 2024) |  | E-4-200 | 2
E24047 | (SOFTWARE CHANGE) UPDATE OF "A/L FOMAX CUSTOMIZATION DATA SOFTWARE" (64TASW3) |  | E-4-200 | 1
E24062 | A320F - A330F CEO: INSPECTION OF THE THREE AOA |  | ADMIN | 0.5
E24088 | ADDITIONAL WORK - SB A320-31-1331/INDICATING/RECORDING SYSTEMS |  | ADMIN | 0.5
EOM-E24088-JC01-00 | ADDITIONAL WORK - SB A320-31-1331/INDICATING/RECORDING SYSTEMS |  | E-3-210 | 1
EIN-JC-A32F-20-0006 | A320 POST-CHECK - AIR DATA CHECK |  | E-3-100 | 1.5
EIN-JC-A32F-20-0007 | A320 POST-CHECK - ADM CHECK |  | E-3-100 | 0.5
EIN-JC-A32F-20-0017 | A320 POST-CHECK - COCKPIT & CABIN INSPECTION |  | C-9-200 | 1
EIN-JC-A32F-20-0018 | A320 POST-CHECK - BLEEDING BRAKES |  | M-9-210 | 0.5
EIN-JC-A3XX-20-0001 | A3XX PRE-CHECK SAFETY ITEMS |  | M-1-210 | 1.5
EIN-JC-A3XX-20-0002 | A3XX POST-CHECK SAFETY ITEMS |  | M-9-100 | 1.5
EIN-JC-A3XX-20-0003 | A3XX POST-CHECK - AVIONIC EQUIPMENT |  | E-9-120 | 1
EIN-JC-A3XX-20-0004 | A3XX POST-CHECK - CIRCUIT BREAKERS |  | E-3-100 | 0.5
EIN-JC-A3XX-20-0008 | A3XX POST-CHECK - CARGO COMPARTMENTS |  | M-3-100 | 1
EIN-JC-A3XX-20-0009 | A3XX POST-CHECK - POWERPLANT |  | M-3-400 | 0.5
EIN-JC-A3XX-20-0010 | A3XX POST-CHECK - WHEEL WELLS |  | M-9-700 | 0.5
EIN-JC-A3XX-20-0011 | A3XX POST-CHECK - TOOL CHECK |  | M-9-200 | 0.5
EIN-JC-A3XX-20-0012 | A3XX POST-CHECK - THSA |  | E-9-100 | 0.5
EIN-JC-A3XX-20-0013 | A3XX POST-CHECK - COCKPIT CLEAN |  | E-9-100 | 0.5
EIN-JC-A3XX-20-0014 | A3XX POST-CHECK - WINGS |  | M-9-300 | 0.5
EIN-JC-A3XX-20-0015 | A3XX POST-CHECK - FLIGHT CONTROLS |  | M-9-210 | 0.5
EIN-JC-A3XX-20-0016 | A3XX POST-CHECK - LG PINS |  | M-9-210 | 0.5
EOC-31E-25-00005-JC01-00 | INTRODUCE NEW FIXATION FOR CABIN EHC OHSCS |  | C-4-200
EOC-31E-25-00005-JC01-01 | INTRODUCE NEW FIXATION FOR CABIN EHC OHSCS |  | C-4-200
EOC-31E-25-00005-R03 | 31E: INTRODUCE NEW FIXATION FOR CABIN EHC OHSCS |  | ADMIN | 0.5
EOC-31E-25-00005-R04 | 31E: INTRODUCE NEW FIXATION FOR CABIN EHC OHSCS |  | ADMIN | 0.5
EOC-A320-11-00002-R00 | EOC-A320-11-00002-R00/ OWNER PLATE INSTALLATION |  | ADMIN | 0.5
EOC-A320-11-00002-JC01-00 | EOC-A320-11-00002-JC01-00 /OWNER PLATES INSTALLATION |  | S-4-900 | 3
EOC-320-11-00012-FTAI-JC00 | LESSOR IDENTIFICATION FTAI |  | S-4-900 | 0
EOC-320-11-00012-ICBC-JC00 | LESSOR IDENTIFICATION ICBC |  |  | 0.5
EOC-320-11-00012-R00-G | ENGINES CFM56-5B - REPLACEMENT OF THE ENGINE LEASING PLATE |  | ADMIN | 0.5
EOC-320-11-00013-R00 | EOC-320-11-00013-R00/W201726591 /A320/319 : FTAI OWNER PLATE INSTALLATION |  | ADMIN | 0.5
EOC-320-11-00013-JC01-00 | EOC-320-11-00013-JC01-00 / A320/319 : FTAI OWNER PLATE INSTALLATION |  | S-4-900 | 1.5
EOC-320-11-00015-R00 | A321 NX, A320 NEO, A320-214/6, A319-111/2 - EXTERIOR DECALS "INSPIRED BY ALITALIA" INSTALLATION |  | ADMIN | 0.5
EOC-320-11-00015-JC01-00 | A321 NX, A320 NEO, A320-214/6, A319-111/2 - EXTERIOR DECALS "INSPIRED BY ALITALIA" INSTALLATION |  | V-4-200
EOC-320-11-00015-R01 | A321 NX, A320 NEO, A320-214/6, A319-111/2 - EXTERIOR DECALS "INSPIRED |  | ADMIN | 0.5
EOC-320-11-00015-JC01-01 | - EXTERIOR DECALS "INSPIRED BY ALITALIA" INSTALLATION |  | V-4-200 | 5
EOC-A320-21-00001-R01-G | AIR CONDITIONING - AVIONICS EQUIPMENT VENTILATION - ADAPT AEVS CONTROL LOGIC FOR IMPROVEMENT OF SAOV RECONFIGURATION (NEO) |  | ADMIN | 0.5
EOC-A320-21-00001-R01-JC01-00 | AIR CONDITIONING - AVIONICS EQUIPMENT VENTILATION - ADAPT AEVS CONTROL LOGIC FOR IMPROVEMENT OF SAOV RECONFIGURATION (NEO) |  | E-4-130 | 24
EOC-320-21-00009-R00 | A320-AIR CONDITIONING-RETAINING CABLES INSPECTION |  | M-6-100 | 3
EOC-320-21-00010-R01-G | AIR CONDITIONING - AVIONICS EQUIPMENT VENTILATION - ADAPT AEVS CONTROL LOGIC FOR IMPROVEMENT OF SAOV RECONFIGURATION (CEO) |  | ADMIN | 0.5
EOC-320-21-00010-R01-JC01 | AVIONICS EQUIPMENT VENTILATION - ADAPT AEVS CONTROL LOGIC FOR IMPROVEMENT OF SAOV RECONFIGURATION |  | E-4-130 | 16
EOC-320-21-00010-R02-G | AIR CONDITIONING - AVIONICS EQUIPMENT VENTILATION - ADAPT AEVS CONTROL LOGIC FOR IMPROVEMENT OF SAOV RECONFIGURATION (CEO) |  | ADMIN | 0.5
EOC-320-23-00006-R00 | REPLACE CAM FOR CABIN READY INDICATION ON ECAM |  | ADMIN | 0.5
EOC-320-23-00006-JC03-00 | REPLACE CAM FOR CABIN READY INDICATION ON ECAM |  | E-6-210 | 0.5
EOC-A320-25-00011-JC01-00 | SAFRAN SEAT Z85 RED STRAP POUCH INSTALLATION |  | C-6-200 | 90
EOC-320-25-00029-R02-G | A320 ACFT FLEET - PAX SEAT INSPECTION AS PER RECARO SB 3510-25-643 |  | C-4-900 | 45
EOC-320-25-00044-R00 | A320 FAMILY : COCKPIT- REINFORCE COCKPIT STOWAGE BOX |  | C-4-210 | 1.5
EOC-320-25-00050-R01 | 80 VU RACK INSPECTION LOWER LATERAL FITTINGS & CENTRAL SUPPORT |  | ADMIN | 0.5
EOC-320-25-00050-R01-JC01-00 | 80 VU RACK : LOWER LATERAL FITTING INSPECTION |  | N-3-120 | 5.5
EOC-320-25-00050-R00-JC02-00 | 80 VU RACK : LOWER CENTRAL SUPPORT INSPECTION |  | N-3-120 | 5.5
EOC-320-25-00051-R00 | 80 VU RACK INSPECTION CTR POSTS, SHELVES & UPPER ATTACHMENT |  | ADMIN | 0.5
EOC-320-25-00051-R00-JC01-00 | 80 VU RACK : CTR POST , SHELVES & UPPER ATTACHMENTS INSPECTION |  | N-3-130 | 8
EOC-320-25-00055-JC01 | ITA AIRWAYS BRANDING PANELS INSTALLATION ON A319-111 |  | C-4-200 | 16
EOC-320-25-00055-JC02 | ITA AIRWAYS BRANDING PANELS INSTALLATION ON A319-112 |  | C-4-200 | 16
EOC-320-25-00055-JC03 | ITA AIRWAYS BRANDING PANELS INSTALLATION ON A320-214 |  | C-4-200 | 16
EOC-320-25-00055-JC04 | ITA AIRWAYS BRANDING PANELS INSTALLATION ON A320-216 |  | C-4-200 | 16
EOC-320-25-00055-R00 | ITA AIRWAYS BRANDING PANELS INSTALLATION ON A319-A320 |  | ADMIN | 0.5
EOC-320-26-00005-R00 | REPLACE CABIN PORTABLE FIRE EXTINGUISHER AND BRACKET |  | C-4-200 | 0
EOC-320-27-00007-JC01-10 | THS ACTUATOR HIGH TIME THSA INSPECTION (CONF.001) |  | M-1-300 | 3
EOC-320-27-00007-JC02-10 | THS ACTUATOR HIGH TIME THSA INSPECTION (CONF.002) |  | M-1-300 | 3
EOC-320-27-00007-R04-G | FLIGHT CONTROLS - TRIMMABLE HORIZONTAL STABILIZERS ACTUATOR (THSA) - HIGH TIME THSA INSPECTION |  | ADMIN | 0.5
EOC-320-27-00019-R02-G | FLIGHT CONTROLS - TRIMMABLE HORIZONTAL STABILIZER ACTUATOR |  | M-6-300 | 40
EOC-320-27-00020-R02-G | FLIGHT CONTROLS - TRIMMABLE HORIZONTAL STABILIZER ACTUATOR |  | M-4-300 | 16
EOC-320-27-00021-R02-G | FLIGHT CONTROLS - TRIMMABLE HORIZONTAL STABILIZER ACTUATOR |  |  | 0.5
EOC-320-27-00022-R02-G | FLIGHT CONTROLS - TRIMMABLE HORIZONTAL STABILIZER ACTUATOR |  |  | 0.5
EOC-320-27-00023-R02-G | FLIGHT CONTROLS - TRIMMABLE HORIZONTAL STABILIZER ACTUATOR |  |  | 0.5
EOC-320-27-00029-R00-G | YAW DAMPER ACTUATOR - RESISTANCE AND INSULATION CHECK |  | E-4-900 | 4
EOC-320-27-00041-JC01-00 | ELEVATOR AILERON COMPUTER SYSTEM (ELAC) - ELAC MEDIA REMOVAL (CEO) |  | E-4-120
EOC-320-27-00041-R00-G | ELEVATOR AILERON COMPUTER SYSTEM (ELAC) - ELAC MEDIA REMOVAL (CEO) |  | ADMIN | 0.5
EOC-320-27-00042-R00-G | FLIGHT CONTROLS - ELEVATOR AILERON COMPUTER SYSTEM (ELAC) - INSTALL / ITY |  | ADMIN | 0.5
EOC-320-27-00042-JC01-00 | FLIGHT CONTROLS - ELEVATOR AILERON COMPUTER SYSTEM (ELAC) - INSTALL / ITY |  | E-4-210 | 3
EOC-320-27-00043-JC01-00 | FLIGHT CONTROLS - ELEVATOR AILERON COMPUTER SYSTEM (ELAC) - INSTALL SOFTWARE STANDARD L104 ON ELAC B WITHOUT DATA LOADING CAPABILITY ON CEO |  | E-4-120 | 1.5
EOC-320-27-00043-R00-G | EOC-320-27-00043-R00-G/FLIGHT CONTROLS - ELEVATOR AILERON COMPUTER SYSTEM (ELAC) - INSTALL |  | ADMIN | 0.5
EOC-320-27-00050-JC01 | INSTALLATION OF A LABEL PART NUMBER (PN) NSA937901E0 |  |  | 0.5
EOC-320-27-00050-JC01-00 | INSTALLATION OF A LABEL PART NUMBER (PN) NSA937901E0 ON THE MODULE 10 OF TERMINAL BLOCK FIN 7105VT |  | E-4-300 | 1.5
EOC-320-27-00050-R00-G | INSTALLATION OF A LABEL PART NUMBER (PN) NSA937901E0 |  | ADMIN | 0.5
EOC-320-28-00013-JC01-00 | ITA - MAIN FUEL PUMP - INTRODUCE GROUND FAULT INTERRUPTERS (GFI) TO CENTER TANK FUEL PUMPS - ADDITIONAL INSPECTION - REPAIR IF REQUIRED |  | E-4-120 | 0
EOC-320-28-00013-R00-G | ITA - MAIN FUEL PUMP SYS - INTRODUCE GROUND FAULT INTERRUPTERS (GFI) |  | ADMIN | 0.5
EOC-320-28-00015-R00-G | REFUEL CAP SURROUNDING STRUCTURE - ADDITIONAL MARKINGS INTRODUCTION |  | ADMIN | 0.5
EOC-320-28-00015-JC02-00 | PERFORM JOB CARD EOC-320-28-00015-JC02-00 IN CONJUNCTION WITH EOC-320-28-00015-JC02-00-A3 |  | E-4-100 | 1.5
EOC-320-29-00004-R00-G | HYDRAULIC POWER - YELLOW MAIN HYDRAULIC POWER - INSPECTION OF BRACKET |  | M-4-100 | 4
EOC-320-29-00009-JC01-10 | HYDRAULIC POWER - INSPECTION OF P-CLAMP ORIENTATION IN MLG BAY AT FR 42 |  | M-3-700 | 2
EOC-320-29-00009-R01-G | HYDRAULIC POWER - INSPECTION OF P-CLAMP |  | ADMIN | 0.5
EOC-320-29-00016-JC01-00 | HYDRAULIC POWER - LH PYLON - REPLACE BUSHING ON HP LINE ON SA CEO WITH PW AND CFM PYLON |  | M-4-410 | 40
EOC-320-29-00016-JC02-00 | HYDRAULIC POWER -RH PYLON - REPLACE BUSHING ON HP LINE ON SA CEO WITH PW AND CFM PYLON |  | M-4-420 | 40
EOC-320-29-00016-R00-G | HYDRAULIC POWER - PYLON - REPLACE BUSHING ON HP LINE ON SA CEO WITH |  | ADMIN | 0.5
EOC-320-31-00003-R00-G | A320F: EIS - ACTIVATE "ENGINE AVAIL" DISPLAY |  | ADMIN | 0.5
EOC-320-31-00014-JC01-00-S01 | A320F: INSTALL FWC STD H2F13 - OBRMS REPLACEMENT |  | E-6-120 | 2
EOC-320-31-00014-R00-G | EOC-320-31-00014-R00-G A320F: FWC - INTRODUCE STANDARD H2F13 [ P |  | ADMIN | 0.5
EOC-320-31-00015-JC01-00-S01 | A320F: INSTALL FWC STD H2F13 - WIRING CHANGE |  | E-4-130 | 5
EOC-320-31-00015-JC01-01-S01 | A320F: INSTALL FWC STD H2F13 - WIRING CHANGE |  | E-4-130 | 5
EOC-320-31-00015-R00-G | A320F: FWC - INTRODUCE STANDARD H2F13 [ PIN PROGRAM ] |  | ADMIN | 0.5
EOC-320-31-00015-R01-G | A320F: FWC - INTRODUCE STANDARD H2F13 [ PIN PROGRAM ] |  | ADMIN | 0.5
EOC-320-32-00039-JC01-00 | A320FAM-INSPECTION OF NLG TORQUE LINK APEX PIN AND NUT |  | M-6-710 | 4
EOC-320-32-00039-R01-G | A320FAM-INSPECTION OF NLG TORQUE LINK APEX PIN AND NUT |  | ADMIN | 0.5
EOC-320-32-00046-JC01-00 | REPLACEMENT OF THE NLG SHOCK ABSORBER DYNAMIC SEAL |  | M-6-710 | 64
EOC-320-32-00046-R00-G | REPLACEMENT OF THE NLG SHOCK ABSORBER DYNAMIC SEAL |  | ADMIN | 0.5
EOC-320-32-00050-JC01-00 | EASA AD 2022-0204: LH MLG - INSPECTION SLIDING TUBE SLAVE LINK LUG CRACK |  | M-3-730 | 12
EOC-320-32-00050-R00-G | EASA AD 2022-0204: LH MLG - INSPECTION SLIDING TUBE SLAVE LINK LUG CRACK |  | ADMIN | 0.5
EOC-320-32-00050-R01-G | EOC-320-32-00050-R01-G/EASA AD 2022-0204: MLG - INSPECTION SLIDING TUBE SLAVE LINK LUG CRACK |  | ADMIN | 0.5
EOC-320-32-00055-R00-G | LH RH MLG DOOR ACTUATOR HOSES INSPECTION CAMPAIGN |  | ADMIN | 0.5
EOC-320-32-00055-JC01-00 | LH RH MLG DOOR ACTUATOR HOSES INSPECTION CAMPAIGN |  | M-4-700 | 3
EOC-A320-36-00001-R00 | SOFTWARE CHANGE-A320 NEO FLEET- ENGINE BLEED AIR SUPPLY SYSTEM INTRODUCE NEO BMC SW 4.4 |  | ADMIN | 0.5
EOC-A320-36-00001-JC01-00 | SOFTWARE CHANGE-A320 NEO FLEET- ENGINE BLEED AIR SUPPLY SYSTEM INTRODUCE NEO BMC SW 4.4 |  | E-4-210 | 2
EOC-320-36-00005-R00-G-LH | PNEUMATIC - ENGINE BLEED AIR SUPPLY SYSTEM - INTRODUCE IMPROVED HIGH P |  | ADMIN | 0.5
EOC-320-36-00005-JC01-00-LH | PNEUMATIC - ENGINE BLEED AIR SUPPLY SYSTEM - INTRODUCE IMPROVED HIGH P |  | Z-6-410 | 4.5
EOC-320-36-00005-R00-G-RH | PNEUMATIC - ENGINE BLEED AIR SUPPLY SYSTEM - INTRODUCE IMPROVED HIGH P |  | ADMIN | 0.5
EOC-320-36-00005-JC01-00-RH | PNEUMATIC - ENGINE BLEED AIR SUPPLY SYSTEM - INTRODUCE IMPROVED HIGH P |  | Z-6-420 | 4.5
EOC-320-34-00017-JC01-00-S01 | A319L - A320L: INSTALL ADIRU P N HG2030AD13 |  | E-4-120 | 0
EOC-320-34-00017-R00-I | A319L - A320L: ADIRS - INSTALL ADIRU P N HG2030AD13 |  | E-4-120 | 0
EOC-320-46-00007-JC01-00 | A320F : MECHANICAL TABLET SUPPORT PROVISIONS ADAPTATION |  | E-4-210 | 0
EOC-320-46-00007-R01 | A320F : MECHANICAL TABLET SUPPORT PROVISIONS ADAPTATION |  | ADMIN | 0.5
EOC-320-46-00012-R00-G | FLIGHT OPERATION PERIPHERALS - MODIFY EFADEC WIRING IN THE 80VU |  | ADMIN | 0.5
EOC-320-46-00012-JC01-00 | FLIGHT OPERATION PERIPHERALS - MODIFY EFADEC WIRING IN THE 80VU |  | E-4-130 | 20
EOC-320-52-00004-R00 | DAMAGE HINGES LATCHES AND LOSS OF SERVICE DOORS 197FB - INSPECTION |  | M-3-100 | 2
EOC-320-52-00006-R00-G | DOORS EMERGENCY EXIT-OVERWING EMERGENCY EXIT CRACK LWR SEGMENT INSPEC |  | N-3-800 | 11
EOC-320-52-00009-JC01-10 | FWD CARGO - REPLACEMENT MSV LEVER |  | M-4-100 | 2
EOC-320-52-00009-JC02-10 | AFT CARGO - REPLACEMENT MSV LEVER |  | M-4-100 | 2
EOC-320-52-00009-R00-G | DOORS - CARGO COMPT DOOR HYDRAULIC SYSTEM |  | ADMIN | 0.5
EOC-320-52-00010-JC01-10 | FWD CARGO DOOR SEAL ? CLEANING AND GREASING |  | M-7-130 | 1
EOC-320-52-00010-R01-G | CARGO DOOR SEAL GREASING INSTRUCTIONS |  | ADMIN | 0.5
EOC-320-52-00010-JC02-10 | AFT CARGO DOOR SEAL ? CLEANING AND GREASING |  | M-7-150 | 1
EOC-320-52-00010-JC03-10 | BULK CARGO DOOR SEAL CLEANING AND GREASING |  | M-7-150 | 1
EOC-A320-53-00002-R03-G | EOC / EOC-A320-53-00002-R03-G (03) AD 2024-0097R2 - FUSELAGE - CENTER FUSELAGE - INSPECT MLG DOOR / ITA |  | M-3-700 | 12
EOC-A320-53-00002-JC01-00 | GENERAL AND JOB SET-UP FOR INSPECTION |  | M-4-700 | 0
EOC-A320-53-00002-JC02-00 | INSPECTION AND REPORTS FORM |  | N-3-700 | 0
EOC-A320-53-00002-JC03-00 | ACTIONS DEPENDING ON THE INSPECTION RESULTS |  | S-6-700 | 0
EOC-A320-53-00002-JC04-00 | TEST AND CLOSE-UP |  | M-4-700 | 0
EOC-320-53-00003-R12-G | AD 2024-0097 -FUSELAGE - INSPECT MLG DOOR ACTUATOR FITTING ON KEEL BEAM |  | M-3-700 | 12
EOC-320-53-00003-R12-JC01 | GENERAL AND JOB SET-UP FOR INSPECTION |  | M-4-700 | 0
EOC-320-53-00003-R12-JC02 | INSPECTION AND REPORTS FORM |  | N-3-700 | 0
EOC-320-53-00003-R12-JC03 | ACTIONS DEPENDING ON THE INSPECTION RESULTS |  | S-6-700 | 0
EOC-320-53-00003-R12-JC04 | TEST AND CLOSE-UP |  | M-4-700 | 0
EOC-320-53-00004-R13-G | EOC-320-53-00004-R13-G/W202063380 /AD 2024-0097R2 - INSPECT MLG DOOR HINGE FITTING ON KEEL BEAM |  | ADMIN | 0.5
EOC-320-53-00004-R13-JC01-00 | JOB SETUP - CHECK OF MLG DOOR ADJUSTMENT |  | M-4-100 | 1
EOC-320-53-00004-R13-JC02-00 | /CHECK OF THE LH MAIN LANDING GEAR DOOR ADJUSTMENT |  | N-3-100 | 1
EOC-320-53-00004-R13-JC03-00 | /CHECK OF THE RH MAIN LANDING GEAR DOOR ADJUSTMENT |  | N-3-100 | 1
EOC-320-53-00004-R13-JC04-00 | / JOB SETUP - SDI OF KEEL BEAM MLG DOOR HINGE FITTING EXT LUG SURFACE, WEBS AND CONNECTING |  | M-4-700
EOC-320-53-00004-R13-JC05-00 | / SDI OF THE KEEL BEAM MLG DOOR FORWARD HINGE FITTING EXTERNAL LUG SURFACE, WEB AND CONNECT |  | M-4-700
EOC-320-53-00004-R13-JC06-00 | / SDI OF THE KEEL BEAM MLG DOOR FORWARD HINGE FITTING EXTERNAL LUG SURFACE, WEB AND CONNECT |  | M-4-700
EOC-320-53-00004-R13-JC07-00 | / REQUIRED REPLACEMENTS (DEPENDING ON INSPECTION RESULTS) |  | S-4-700
EOC-320-53-00004-R13-JC08-00 | / TEST AND CLOSE-UP |  | M-4-700 | 2
EOC-320-53-00006-JC01-00 | FUSELAGE - INSPECTION OF TI-ANGLE CONNECTION BTW BELLY FAIRING AND KEEL BEAM SIDE PANEL FR40-FR42 | MEC/STRUT/NDT/STRUT/MEC | N-3-100 | 40
EOC-320-53-00006-R04-G | FUSELAGE - INSPECTION OF TI-ANGLE CONNECTION BTW BELLY FAIRING AND KEEL BEAM SIDE PANEL FR40-FR42 |  | ADMIN
EOC-320-53-00009-R03-G | INSPECTION OF THE SIDE BOX BEAM FLANGE AT LHS IN S15 FR43 AREA | FLOOR PANEL | ADMIN | 0.5
EOC-320-53-00009-R03-JC01-00 | JOB SET UP | FLOOR PANEL | C-2-200 | 8
EOC-320-53-00009-R03-JC02-00 | REMOVE THE FASTENERS AT LH SIDE BOX BEAM UPPER FLANGE AT FRAME 43 LEVEL |  | S-4-200 | 3
EOC-320-53-00009-R03-JC03-00 | INSPECT THE LH SIDE BOX BEAM UPPER FLANGE AT FRAME 43 LEVEL AND EITHER RESTORE THE INSPECTED AREA OR ACCOMPLISH FINAL FIX MODIFICATION SB |  | N-4-200 | 2
EOC-320-53-00009-R03-JC04-00 | DEPENDING ON THE INSPECTION RESULTS, REPLACE THE PRESSURE PLATE, LH SIDE |  | S-4-200 | 0
EOC-320-53-00009-R03-JC05-00 | INSTALL FASTENERS IN THE UPPER FLANGE OF SIDE BOX BEAM FRAME 43 LH (ONLY IF FINAL FIX MODIFICATION SB WILL NOT BE ACCOMPLISHED) |  | S-4-200 | 5
EOC-320-53-00009-R03-JC06-00 | COMPLETE AND SEND THE INSPECTION REPORT SHEET |  | N-4-200 | 1
EOC-320-53-00009-R03-JC07-00 | TEST AND CLOSE UP |  | C-8-200 | 12
EOC-320-53-00010-R03-G | INSPECTION OF THE SIDE BOX BEAM FLANGE AT RHS IN S15 FR43 AREA |  | ADMIN | 0.5
EOC-320-53-00010-R03-JC01-00 | JOB SET UP |  | C-2-200 | 8
EOC-320-53-00010-R03-JC02-00 | REMOVE THE FASTENERS AT RH SIDE BOX BEAM UPPER FLANGE AT FRAME 43 LEVEL |  | S-4-200 | 3
EOC-320-53-00010-R03-JC03-00 | INSPECT THE RH SIDE BOX BEAM UPPER FLANGE AT FRAME 43 LEVEL AND EITHER RESTORE THE INSPECTED AREA OR ACCOMPLISH FINAL FIX MODIFICATION SB |  | N-4-200 | 2
EOC-320-53-00010-R03-JC04-00 | DEPENDING ON THE INSPECTION RESULTS, REPLACE THE PRESSURE PLATE, RH SIDE |  | S-4-200 | 0
EOC-320-53-00010-R03-JC05-00 | INSTALL FASTENERS IN THE UPPER FLANGE OF SIDE BOX BEAM FRAME 43 RH (ONLY IF FINAL FIX MODIFICATION SB WILL NOT BE ACCOMPLISHED) |  | S-4-200 | 5
EOC-320-53-00010-R03-JC06-00 | COMPLETE AND SEND THE INSPECTION REPORT SHEET |  | S-4-200 | 1
EOC-320-53-00010-R03-JC07-00 | TEST AND CLOSE UP |  | C-8-200 | 12
EOC-320-53-00012-JC01-00 | INSPECTION OF TACK HOLES AT FR50-63 BTW P33-39 (LH ONLY) IN CARGO FLOOR AREA |  |  | 0.5
EOC-320-53-00012-R04-G | INSPECTION TACK HOLES FR50-63 BTW P33-39 (LH ONLY) IN CRG FLOOR AREA | STRUT | M-4-150 | 48
EOC-320-53-00012-R05-G | INSPECTION TACK HOLES FR50-63 BTW P33-39 (LH ONLY) IN CRG FLOOR AREA | STRUT | M-4-150 | 48
EOC-320-53-00017-R01-G | FUS-CTR FUSELAGE -MODIFY FASTENER HOLE OF FRAME 43 COUPLING |  | S-4-200 | 0
EOC-320-53-00019-R01-G | FUS-CTR FUS-INSP OF FRAME FOOT AT FR43 LH RH |  | S-4-200 | 16
EOC-320-53-00024-R01-G | FUSELAGE SKIN - ONE-TIME INSPECTION FOR EXTERNAL REPAIRS ON 1.2 MM |  | S-3-900 | 8
EOC-320-53-00027-R01-G | FUSELAGE SKIN - ONE-TIME INSPECTION FOR EXTERNAL REPAIRS ON 1.2 MM |  | S-3-900 | 8
EOC-320-53-00034-R00-G | FUSELAGE - DETECTION OF EXTERNAL DOUBLER REPAIRS ON 1.2 MM FUSELAGE |  | S-3-900 | 8
EOC-320-53-00035-R00-G | FUSELAGE - DETECTION OF EXTERNAL DOUBLER REPAIRS ON 1.2 MM FUSELAGE |  | S-3-900 | 8
EOC-320-53-00036-R02-G | REAR FUSELAGE - INSPECTION OF THE DOOR STOP FITTING HOLES |  | M-4-200 | 0
EOC-320-53-00037-R03-G | FUSELAGE - MAIN STRUCTURE - INTRODUCE |  | S-4-200 | 0
EOC-320-53-00055-JC03-00 | NOSE FORWARD FUSELAGE - INSPECTION AT CROSSBEAM SPLICING FR16/20 LHS/RHS |  | M-2-120
EOC-320-53-00055-R01-G | NOSE FORWARD FUSELAGE - INSPECTION AT CROSSBEAM SPLICING |  | S-4-120 | 0
EOC-320-53-00055-R02-G | NOSE FORWARD FUSELAGE - INSPECTION AT CROSSBEAM SPLICING |  | S-4-120 | 0
EOC-320-53-00056-JC03-00 | FUSELAGE - MAIN STRUCTURE - INTRODUCE BOLT WITH COLD WORKING AND AND MODERATE INTERFERENCE ON CROSSBEAM SPLICING FR16 AND FR20 |  | S-4-120
EOC-320-53-00056-R02-G | FUSELAGE - MAIN STRUCTURE - INTRODUCE BOLT WITH COLD WORKING AND |  | S-4-120 | 0
EOC-320-53-00056-R03-G | FUSELAGE - MAIN STRUCTURE - INTRODUCE BOLT WITH COLD WORKING AND |  | S-4-120
EOC-320-53-00064-JC01 | REMOVE THE DOOR STOP FITTING FASTENERS ON LH SIDE |  | M-2-200 | 105
EOC-320-53-00064-JC02 | SPECIAL DETAILED INSPECTION OF THE DOOR STOP FITTING HOLES ON LH SIDE |  | N-3-200 | 4
EOC-320-53-00064-JC03 | INSTALL THE DOOR STOP FITTING FASTENERS ON LH SIDE |  | M-8-200 | 4
EOC-320-53-00064-JC04 | REMOVE THE DOOR STOP FITTING FASTENERS ON RH SIDE |  | M-2-200 | 4
EOC-320-53-00064-JC05 | SPECIAL DETAILED INSPECTION OF THE DOOR STOP FITTING HOLES ON RH SIDE |  | N-3-200 | 4
EOC-320-53-00064-JC06 | INSTALL THE DOOR STOP FITTING FASTENERS ON RH SIDE |  | M-8-200 | 4
EOC-320-53-00064-JC07 | COMPLETE AND SEND THE INSPECTION REPORT SHEET |  | N-3-200 | 1
EOC-320-53-00064-R04-G | INSPECTION DOOR STOP FITTINGS 1 AND 7 AT FR16 AND FR20 LH AND RH SIDES |  | ADMIN | 0.5
EOC-320-53-00064-R05-G | INSPECTION DOOR STOP FITTINGS 1 AND 7 AT FR16 AND FR20 LH AND RH SIDES |  | ADMIN | 0.5
EOC-320-53-00072-JC01-00 | INSPECTION OF THE VERTICAL STIFFENER OF LATERAL WINDOW FRAME AT FR 4, LH SIDE |  | N-3-210 | 0
EOC-320-53-00072-JC02-00 | FIRST REWORK CUT-OUT OF THE VERTICAL STIFFENER |  | S-4-210 | 0
EOC-320-53-00072-JC03-00 | THE FIRST REWORK SAFETY CUT OF THE VERTICAL STIFFENER |  | S-4-210 | 0
EOC-320-53-00072-JC04-00 | SECOND REWORK CUT-OUT OF THE VERTICAL STIFFENER |  | S-4-210 | 0
EOC-320-53-00072-JC05-00 | MACHINING TO REMOVE THE VERTICAL STIFFENER |  | S-4-210 | 0
EOC-320-53-00072-JC06-00 | INSPECTION REPORT |  | N-3-210 | 0
EOC-320-53-00072-R02-G | FUSELAGE - MAIN STRUCTURE - INSPECTION OF VERTICAL |  | ADMIN | 0.5
EOC-320-53-00072-R03-G | EASA AD 2023-0009 - FUSELAGE - MAIN STRUCTURE - INSPECTION OF VERTICAL |  | ADMIN | 0.5
EOC-320-53-00073-JC01-00 | INSPECTION OF THE VERTICAL STIFFENER OF LATERAL WINDOW FRAME AT FR 4, RH SIDE |  | N-3-210 | 0
EOC-320-53-00073-JC02-00 | FIRST REWORK CUT-OUT OF THE VERTICAL STIFFENER |  | S-4-210 | 0
EOC-320-53-00073-JC03-00 | THE FIRST REWORK SAFETY CUT OF THE VERTICAL STIFFENER |  | S-4-210 | 0
EOC-320-53-00073-JC04-00 | SECOND REWORK CUT-OUT OF THE VERTICAL STIFFENER |  | S-4-210 | 0
EOC-320-53-00073-JC05-00 | MACHINING TO REMOVE THE VERTICAL STIFFENER |  | S-4-210 | 0
EOC-320-53-00073-JC06-00 | INSPECTION REPORT |  | N-3-210 | 0
EOC-320-53-00073-R02-G | FUSELAGE - MAIN STRUCTURE - INSPECTION OF VERTICAL |  | ADMIN | 0.5
EOC-320-53-00073-R03-G | EASA AD 2023-0009 - FUSELAGE - MAIN STRUCTURE - INSPECTION OF VERTICAL |  | ADMIN | 0.5
EOC-320-53-00076-R02-G | FUS-CENT FUS.-REINF PRES BULKHD AT FR COUPL (FR 35 L R,FR 35.8 L |  | N-3-130 | 0
EOC-320-53-00077-R01-JC01 | REMOVAL OF ECCENTRIC |  | C-4-210 | 0
EOC-320-53-00077-R01-JC02 | - REMOVE THE VERTICAL STIFFENER ON LH SLIDING WI NDOW FRAME |  | S-4-900 | 0
EOC-320-53-00077-R01-JC03 | INSTALL THE ECCENTRIC |  | C-4-210 | 0
EOC-320-53-00077-RO1 | REMOVAL VERT . STIFF. ON LHS LATERAL WINDOWFRAME LOWER AREA |  | ADMIN | 0.5
EOC-320-53-00080-R01-JC01 | REMOVAL OF ECCENTRIC |  | C-4-210 | 0
EOC-320-53-00080-R01-JC02 | - REMOVE THE VERTICAL STIFFENER ON RH SLIDING WI NDOW FRAME |  | S-4-900 | 0
EOC-320-53-00080-R01-JC03 | INSTALL THE ECCENTRIC |  | C-4-210 | 0
EOC-320-53-00080-RO1 | REMOVAL VERT . STIFF. ON RHS LATERAL WINDOWFRAME LOWER AREA |  | ADMIN | 0.5
EOC-320-53-00084-JC01-00 | JOB SET UP |  | C-2-200
EOC-320-53-00084-JC02-00 | REMOVE THE FASTENERS FROM FRAME 16 ON LH SIDE |  | S-2-200 | 8
EOC-320-53-00084-JC03-00 | REMOVE THE FASTENERS FROM FRAME 16 ON RH SIDE |  | S-2-200 | 8
EOC-320-53-00084-JC04-00 | DO A SPECIAL DETAILED INSPECTION OF EACH HOLE IN FRAME 16 DOUBLE JOGGLE AREA ON LH SIDE |  | N-3-200 | 2
EOC-320-53-00084-JC05-00 | DO A SPECIAL DETAILED INSPECTION OF EACH HOLE IN FRAME 16 DOUBLE JOGGLE AREA ON RH SIDE |  | N-3-200 | 2
EOC-320-53-00084-JC06-00 | DEPENDING ON THE INSPECTION RESULT, INSTALL THE FASTENERS ON FRAME 16 ON LH SIDE |  | S-6-200 | 10
EOC-320-53-00084-JC07-00 | DEPENDING ON THE INSPECTION RESULT, INSTALL THE FASTENERS ON FRAME 16 ON RH SIDE |  | S-6-200 | 10
EOC-320-53-00084-JC08-00 | COMPLETE AND SEND THE INSPECTION REPORT SHEET |  | N-3-200 | 1
EOC-320-53-00084-JC09-00 | TEST / CLOSE UP |  | C-8-200
EOC-320-53-00084-R01-G | FUSELAGE - NOSE FORWARD FUSELAGE - INSPECTION DOUBLE JOGGLE AREA FR16 |  | ADMIN | 0.5
EOC-320-53-00084-R01-JC01-00 | JOB SET UP |  | C-2-200 | 0
EOC-320-53-00084-R01-JC02-00 | REMOVE THE FASTENERS FROM FRAME 16 ON LH SIDE |  | S-2-200 | 8
EOC-320-53-00084-R01-JC03-00 | REMOVE THE FASTENERS FROM FRAME 16 ON RH SIDE |  | S-2-200 | 8
EOC-320-53-00084-R01-JC04-00 | DO A SPECIAL DETAILED INSPECTION OF EACH HOLE IN FRAME 16 DOUBLE JOGGLE AREA ON LH SIDE |  | N-3-200 | 2
EOC-320-53-00084-R01-JC05-00 | DO A SPECIAL DETAILED INSPECTION OF EACH HOLE IN FRAME 16 DOUBLE JOGGLE AREA ON RH SIDE |  | N-3-200 | 2
EOC-320-53-00084-R01-JC06-00 | DEPENDING ON THE INSPECTION RESULT, INSTALL THE FASTENERS ON FRAME 16 ON LH SIDE |  | S-6-200 | 10
EOC-320-53-00084-R01-JC07-00 | DEPENDING ON THE INSPECTION RESULT, INSTALL THE FASTENERS ON FRAME 16 ON RH SIDE |  | S-6-200 | 10
EOC-320-53-00084-R01-JC08-00 | COMPLETE AND SEND THE INSPECTION REPORT SHEET |  | N-3-200 | 1
EOC-320-53-00084-R01-JC09-00 | TEST CLOSE UP |  | C-8-200 | 0
EOC-320-53-00084-R02-G | FUSELAGE - NOSE FORWARD FUSELAGE - INSPECTION DOUBLE JOGGLE AREA FR16 |  | ADMIN
EOC-320-53-00085-R01-G | FUSELAGE - NOSE FORWARD FUSELAGE - INSPECTION DOUBLE JOGGLE AREA FR20 |  | ADMIN | 0.5
EOC-320-53-00085-R01-JC01-00 | JOB SET UP |  | C-2-200 | 0
EOC-320-53-00085-R01-JC02-00 | REMOVE THE FASTENERS FROM FRAME 20 ON LH SIDE |  | S-2-200 | 8
EOC-320-53-00085-R01-JC03-00 | REMOVE THE FASTENERS FROM FRAME 20 ON RH SIDE |  | S-2-200 | 8
EOC-320-53-00085-R01-JC04-00 | DO A SPECIAL DETAILED INSPECTION OF EACH HOLE IN FRAME 20 DOUBLE JOGGLE AREA ON LH SIDE |  | N-3-200 | 2
EOC-320-53-00085-R01-JC05-00 | DO A SPECIAL DETAILED INSPECTION OF EACH HOLE IN FRAME 20 DOUBLE JOGGLE AREA ON RH SIDE |  | N-3-200 | 2
EOC-320-53-00085-R01-JC06-00 | DEPENDING ON THE INSPECTION RESULT, INSTALL THE FASTENERS ON FRAME 20 ON LH SIDE |  | S-6-200 | 10
EOC-320-53-00085-R01-JC07-00 | DEPENDING ON THE INSPECTION RESULT, INSTALL THE FASTENERS ON FRAME 20 ON RH SIDE |  | S-6-200 | 10
EOC-320-53-00085-R01-JC08-00 | COMPLETE AND SEND THE INSPECTION REPORT SHEET |  | N-3-200 | 1
EOC-320-53-00085-R01-JC09-00 | TEST CLOSE UP |  | C-8-200 | 0
EOC-320-53-00087-R02-G | INSPECTION OF WINDSHIELD CENTER POST LOWER ATTACHMENT AREA |  | C-2-210 | 44
EOC-320-53-00088-R00-G | INSPECTION OF STRUCTURE AT FRAME 35-35,8 STRINGER 30 |  | N-3-130 | 30
EOC-320-53-00091-JC01 | JOB SET UP |  | M-3-200 | 0
EOC-320-53-00091-JC02 | EXTERNAL GVI OF THE FUSELAGE SKIN ABOVE STRINGER 6 ON THE LH SIDE FROM FRAME 35 TO FRAME 47 |  | M-3-200 | 0
EOC-320-53-00091-JC03 | EXTERNAL GVI OF THE FUSELAGE SKIN ABOVE STRINGER 6 ON THE RH SIDE FROM FRAME 35 TO FRAME 47 |  | M-3-200 | 0
EOC-320-53-00091-JC04 | CLOSE-UP |  |  | 0.5
EOC-320-53-00091-R01-G | INSP FOR SKIN CRACKS ABOVE LAP JOINT STRG 6 LH & RH BTW FR 35 & 47 |  | ADMIN | 0.5
EOC-320-53-00091-R02-G | INSP FOR SKIN CRACKS ABOVE LAP JOINT STRG 6 LH & RH BTW FR 35 & 47 |  | ADMIN | 0.5
EOC-320-53-00092-R01-G | INSP. FOR CRACKS ON THE INNER CAP AND WEB HOR. FLANGE FR68 ST22 LH&RH |  | ADMIN | 2
EOC-320-53-00092-R01-JC01-00 | JOB SET-UP OPEN UP |  | C-2-200 | 4
EOC-320-53-00092-R01-JC02-00 | DO AN INSPECTION TO FIND IF REPAIR PART INSTALLED AT DOOR STOP 1, LH SIDE |  | S-3-200 | 1
EOC-320-53-00092-R01-JC03-00 | DO AN INSPECTION TO FIND IF REPAIR PART INSTALLED AT DOOR STOP 1, RH SIDE |  | S-3-200 | 1
EOC-320-53-00092-R01-JC04-00 | DO AN HFEC INSPECTION |  | N-4-200 | 1
EOC-320-53-00092-R01-JC05-00 | DO AN HFEC INSPECTION ON THE FR68 WITH REPAIR PART AT WEB HORIZONTAL FLANGE AND INNERCAP, AFT PASSENGER CREW DOOR, RH SIDE |  | N-4-200 | 1
EOC-320-53-00092-R01-JC06-00 | DO AN HFEC INSPECTION ON THE FR68 WITHOUT REPAIR PART AT WEB HORIZONTAL FLANGE AND INNER CAP, AFT PASSENGER CREW DOOR, LH SIDE |  | N-4-200 | 0
EOC-320-53-00092-R01-JC07-00 | DO AN HFEC INSPECTION ON THE FR68 WITHOUT REPAIR PART AT WEB HORIZONTAL FLANGE AND INNER CAP, AFT PASSENGER CREW DOOR, RH SIDE |  | N-4-200 | 0
EOC-320-53-00092-R01-JC08-00 | TEST CLOSE UP |  | C-4-200 | 4
EOC-320-53-00115-JC03-01 | REINFORCE FITTING AT TORSION BOX LOWER SIDESHELL S15 LH/RH - ADDITIONAL WORK | quotata 28 turni / 14 gnd | S-4-200 | 115
EOC-320-53-00115-R02-G | REINFORCE FITTING AT TORSION BOX LOWER SIDESHELL S15 LH RH |  | ADMIN | 0.5
EOC-320-53-00116-JC01-00 | REINFORCE FITTING AT TORSION BOX LOWER SIDESHELL S15 LH/RH - ADDITIONAL WORK | SEAT ,FLOOR | S-4-200 | 16
EOC-320-53-00116-R01-G | REINFORCE FITTING AT TORSION BOX LOWER SIDESHELL S15 LH RH |  | ADMIN | 0.5
EOC-320-54-00001-R03 | LH PYLONS, DETAILED INSPECTION OF THE GAP BETWEEN AFT PYLON MOVEABLE |  | M-3-440 | 2
EOC-320-54-00002-R03 | RH PYLONS, DETAILED INSPECTION OF THE GAP BETWEEN AFT PYLON MOVEABLE |  | M-3-450 | 2
EOC-320-54-00003-R03 | LH PYLON, DETAILED INSPECTION OF AFT PYLON MOVEABLE FAIRING |  | M-3-440 | 2
EOC-320-54-00004-R03 | RH PYLON, DETAILED INSPECTION OF AFT PYLON MOVEABLE FAIRING |  | M-3-450 | 2
EOC-320-55-00005-R00-G | STABILIZERS - ELEVATORS - INSPECTION (EX ALI TASK 552007) |  |  | 0.5
EOC-320-55-00006-R01-G | STABILIZER - ELEVATOR FITTINGS INSPECTION | STRUT | M-4-300 | 8
EOC-320-54-00018-R00-G | NACELLES/PYLONS - PYLONS - INTRODUCE NEW PYLON HYDRAULIC PLATE ROD |  | ADMIN | 0.5
EOC-320-54-00018-JC01-00 | LH PYLON - INTRODUCE NEW PYLON HYDRAULIC PLATE ROD |  | M-4-400 | 4
EOC-320-54-00018-JC02-00 | RH PYLON - INTRODUCE NEW PYLON HYDRAULIC PLATE ROD |  | M-4-400 | 4
EOC-320-56-00006-JC02-10 | WINDOWS - LH FRONT WINDSHIELD INSPECTION |  | E-3-200 | 20
EOC-320-56-00006-JC03-10 | WINDOWS - RH FRONT WINDSHIELD INSPECTION |  | E-3-200 | 20
EOC-320-56-00006-R03-G | WINDOWS - LH WINDSHIELDS INSPECTION OF SAINT-GOBAIN SULLY |  | ADMIN | 0.5
EOC-320-57-00004-R04 | LH WING-INSPECTION OF MLG SUPPORT RIB5 FWD LUG ON POST MOD 32025J2211 A C |  | M-3-500 | 1
EOC-320-57-00005-R04 | RH WING-INSPECTION OF MLG SUPPORT RIB5 FWD LUG ON POST MOD 32025J2211 A C |  | M-3-600 | 1
EOC-320-57-00015-R00-G | WINGS-CENTRE WINGS-INSP OF CTR WING BOX TOP SKIN FR 41-42 AND RIB1 |  | M-3-200 | 4
EOC-320-57-00019-R02-G | WINGS - MAIN STRUCTURE - INSPECTION OF BOTTOM PANEL 2 LOWER SURFACE AT RIB 2 BETWEEN STRINGERS 8 AND 11 |  | M-3-500 | 1.5
EOC-A320-72-00022-R01-G | / ENGINE - TUBE ASSEMBLY, OIL, NO. 4 BEARING(LR111), SCAVENGE - EXAMINE THE NO. 4 BEARING SCAVENGE OIL TUBE ASSEMBLY" |  | ADMIN | 0.5
EOC-A320-72-00022-JC01-01 | / ENGINE - TUBE ASSEMBLY, OIL, NO. 4 BEARING(LR111), SCAVENGE - EXAMINE THE NO. 4 BEARING SCAVENGE OIL TUBE ASSEMBLY" |  | Z-4-400 | 6
EOC-A320-72-00024-R02-G | DEFINE ALTERNATE CLIMB OPTION FOR NEO ENGINE PW1127GJM MODEL A320-271N AND ENGINE PW1133GJM MODEL A321-271N/NX
EOC-A320-72-00024-JC02-01
EOC-320-72-00030-JC01-00 | BSI OF CENTERBODY STUDS FIXED ON TURBINE FRAME (TRF) IN 16 POSITIONS |  | N-3-410 | 2
EOC-320-72-00031-JC01-00 | TORQUE CHECK OF CENTERBODY NUTS FIXED ON STUDS OF TURBINE FRAME (TRF) |  | M-3-410 | 4
EOC-320-72-00031-R00-G | TORQUE CHECK OF CENTERBODY NUTS FIXED ON STUDS OF TURBINE FRAME (TRF) |  | ADMIN | 0.5
EOC-320-72-00032-R01-g | ON-WING BORESCOPE INSPECTION OF;METALLIC/HYBRID VSV SYSTEM FOR ROTOR-TO-STATOR CONTACT |  | ADMIN | 1.5
EOC-320-72-00032-JC01-00 | ON-WING BORESCOPE INSPECTION OF;METALLIC/HYBRID VSV SYSTEM FOR ROTOR-TO-STATOR CONTACT |  | N-3-400 | 3
EOC-320-72-00037-JC01 | INTRODUCTION OF A NEW IDG EXCHANGER FUEL OUTLET TUBE |  | Z-3-400 | 8
EOC-320-72-00037-R00-G | W200666905 ENGINE - INTRODUCTION OF A NEW IDG EXCHANGER FUEL OUTLET TUBE |  | ADMIN | 0.5
EOC-320-78-00002-R02-G | NACELLE-T R -3 |  | N-3-400 | 17
EOC-A320-79-00001-R02-G | PERFORM ACCOMPLISHMENT INSTRUCTIONS OF SERVICE BULLETIN PW1000G-C-79-00-0034-00A-930A-D, LAST REVISION. |  | M-4-400
EOC-320-92-00012-JC01-00 | LUGS INSPECTION ON 10VU SLEEVES |  | M-4-100
EOC-320-92-00012-R04-G | ELECTRIC ELECTRONIC COMMON INSTL-GENERAL-LUGS INSP.ON 10VU SLEEVES |  |  | 0.5
EOC-320-92-00014-JC01-00 | COCKPIT, LUGS INSPECTION ON RACK 10VU SLEEVES |  | M-3-120 | 1.5
EOC-320-92-00014-JC02-00 | COCKPIT, LUGS INSPECTION ON RACK 10VU SLEEVES |  | M-3-120 | 1.5
EOC-320-92-00014-R02 | COCKPIT, LUGS INSPECTION ON RACK 10VU SLEEVES |  | ADMIN | 0.5
EOC-320-92-00014-R03 | COCKPIT, LUGS INSPECTION ON RACK 10VU SLEEVES |  | ADMIN | 0.5
EOC-320-92-00014-R04-G | COCKPIT, LUGS INSPECTION ON RACK 10VU SLEEVES |  | ADMIN | 0.5
EOC-320F-80-00001-JC01-01 | /STARTING - ENGINE STARTING - ACTIVATION OF INTEGRATED AND CONTROLLED A |  | E-4-130 | 6
EOC-321-00011-25-R02-JC01 | 80 VU RACK : LOWER LATERAL FITTING INSPECTION |  | N-3-120 | 0
EOC-321-00011-25-R02-JC02 | 80 VU RACK : LOWER CENTRAL SUPPORT INSPECTION |  | N-3-120 | 0
EOC-321-71-00003-R05-G | CFM56-5B - FORWARD ENGINE MOUNT - INSPECTION |  | Z-3-410 | 1.5
EOC-321-71-00003-R07-G-LH | EASA AD 2024-0031: CFM56-5B - FORWARD ENGINE MOUNT INSPECTIONS |  | Z-3-410 | 1.5
EOC-321-71-00003-R07-G-RH | /EASA AD 2025-0030: CFM56-5B - FORWARD ENGINE MOUNT INSPECTIONS |  | Z-3-410 | 1.5
EOC-321-72-00005-R01-G | CFM56-5B COMPRESSOR ROTOR ASSEMBLY HPC BORESCOPE INSPECTION | NDT | Z-3-410 | 2
EOC-321-72-00015-JC01 | EDDY CURRENT INSPECTION OF TURBINE REAR FRAME ON CFM56-5B ENGINES | NDT | Z-2-410 | 0
EOC-321-72-00015-R02-G | EDDY CURRENT INSPECTION OF TURBINE REAR FRAME ON CFM56-5B ENGINES |  | ADMIN | 0.5
EOC-321-75-00002-JC01 | EOC-321-75-00002-R08-G: RE-GREASING OF THE VBV SYSTEM (CFMI SB 75-0043 R07) |  | Z-4-410 | 16
EOC-321-75-00002-R08-G | CFM56 ENGINE - RE-GREASING OF THE VBV SYSTEM |  | ADMIN | 0.5
EOC-321-75-00009-R02-G | VBV SYSTEM INSPECTION AND OVERHAUL I.A.W. CFMI SB 75-0045 (LAST REV.); |  | Z-3-400 | 20
EOC-321-75-00010-R01-G | REPLACEMENT OF THE VBV GEAR MOTOR P N 396800-12 |  | Z-3-410 | 8
EOC-321-75-00011-R01-G | REPLACEMENT OF THE VBV STOP MECHANISM P N 3282970-4 |  | Z-3-420 | 8
EOC-32S-11-00015-JC01-00 | A320 F : FTAI OWNER PLATE INSTALLATION |  | S-4-200 | 0
EOC-32S-11-00015-JC02-00 | A320 F : FTAI OWNER PLATE INSTALLATION |  | S-4-200
EOC-32S-11-00015-R00 | A320 F : FTAI OWNER PLATE INSTALLATION ITA 31E INCL. S(5424) |  | ADMIN | 0.5
EOC-32S-23-00007-R00 | COMMUNICATIONS - CIDS - INTRODUCE NEW CABIN INTERCOMMUNICATION DATA SY STEM |  | ADMIN | 0.5
EOC-32S-23-00007-R00-JC01 | INSTALL CIDS OBRM SOFTWARE PN Z064H000034D |  | E-4-210 | 2
EOC-32S-23-00007-R01 | COMMUNICATIONS - CIDS - INTRODUCE NEW CABIN INTERCOMMUNICATION DATA SY STEM |  | ADMIN | 0.5
EOC-32S-23-00007-R01-JC01 | INSTALL CIDS OBRM SOFTWARE PN Z064H000034D |  | E-4-210 | 2
EOC-32S-25-00024-R00 | A320 FLEET : RECARO PASSENGER SEATS - LITERATURE POCKETS CHECK |  | C-3-200 | 0
EOC-32S-25-00025-R02-JC01 | 80 VU RACK LOWER LATERAL FITTINGS - INSPECTION |  | N-3-120 | 0
EOC-32S-25-00025-R02-JC02 | 80 VU RACK LOWER CENTRAL SUPPORT - INSPECTION |  | N-3-120
EOC-32S-25-00025-R02-JC03 | 80 VU RACK CENTRAL SUPPORT, SHELVES & UPPER ATTACHMENTS |  | N-3-120
EOC-32S-25-00025-R03-JC01 | 80 VU RACK LOWER LATERAL FITTINGS - INSPECTION |  | N-3-120
EOC-32S-25-00025-R03-JC02 | 80 VU RACK LOWER CENTRAL SUPPORT - INSPECTION |  | N-3-120
EOC-32S-25-00025-R03-JC03 | 80 VU RACK CENTRAL SUPPORT, SHELVES & UPPER ATTACHMENTS |  | N-3-120
EOC-32S-25-00025-R05 | 80 VU RACK INSPECTION LOWER LATERAL FITTING ,CTR SUPPORT,SHELVES |  | N-3-120 | 0
EOC-32S-25-00025-R06 | 80 VU RACK INSPECTION LOWER LATERAL FITTING ,CTR SUPPORT,SHELVES |  | ADMIN | 0.5
EOC-32S-25-00027-R05-JC01 | 80 VU RACK LOWER LATERAL FITTING - INSPECTION |  | N-3-120 | 4
EOC-32S-25-00027-R05-JC02 | 80 VU RACK LOWER CENTRAL SUPPORT - INSPECTION |  | N-3-120 | 4
EOC-32S-25-00027-R06-JC01 | 80 VU RACK LOWER LATERAL FITTING - INSPECTION |  | N-3-120 | 4
EOC-32S-25-00027-R05-JC03 | CENTRAL SUPPORT, SHELVES & UPPER ATTACHMNETS - INSPECTION |  | N-3-120 | 4
EOC-32S-25-00027-R07 | 80 VU RACK INSPECTION REPETITIVE INSPECTION |  | ADMIN | 0.5
EOC-32S-25-00028-JC01-00 | 32S: INTRODUCE NEW FIXATION FOR CABIN EHC OHSCS |  | C-4-200 | 0
EOC-32S-25-00028-R00 | 32S: INTRODUCE NEW FIXATION FOR CABIN EHC OHSCS |  | ADMIN | 0.5
EOC-350-27-00007-R00-G | FLIGHT CONTROLS - RUDDER CONTROL - CAPTAIN RUDDER PEDAL ADJUSTMENT |  | M-3-210 | 2
EOC-A320-25-00009-JC01-00 | AMES MCD CENTRAL UPDATED |  | C-4-200 | 1
EOC-A320-25-00009-R00 | AMES MCD CENTRAL UPDATED |  | ADMIN | 0.5
EOC-A320-25-00011-R00 | EOC-A320-25-00011-R00/SAFRAN SEAT Z85 RED STRAP POUCH INSTALLATION |  | ADMIN | 0.5
EOC-A320-27-00001-JC01-00 | FLIGHT CONTROLS - ELEVATOR AILERON COMPUTER SYSTEM (ELAC) - INSTALL SOFTWARE STANDARD L104 O |  | E-4-210 | 3
EOC-A320-27-00001-R00-G | FLIGHT CONTROLS - ELEVATOR AILERON COMPUTER SYSTEM (ELAC) - INSTALL SOFTWARE STANDARD L104 O |  | ADMIN | 0.5
EOC-A320-29-00001-JC01-00 | PYLON / ENGINE INTERFACE RODS - INSPECTION / REPLACEMENT - LH ENGINE |  | M-3-410 | 1
EOC-A320-29-00001-JC02-00 | PYLON / ENGINE INTERFACE RODS - INSPECTION / REPLACEMENT - RIGHT ENGINE |  | M-3-420 | 1
EOC-A320-29-00001-R02-G | EOC-A320-29-00001-R02-G/AD 2021-0177R1 - PYLON / ENGINE INTERFACE RODS - |  | ADMIN | 0.5
EOC-A320-44-00004-R00-G | RAVE ENTERTAINMENT SYSTEM – WIRELESS TLS CERTIFICATE UPDATE, USB TOOL SCU |  | E-4-200 | 1.5
EOC-A320-72-00013-R02-G | ENGINE INSPECTION OF THE COMBUSTION CHAMBER ASSY |  | N-3-400 | 4
EOC-A320-72-00017-JC01-00 | ENGINE - BLADE, FAN, ASSEMBLY OF - VISUAL INSPECTION OF THE FAN BLADE |  | Z-3-400 | 0.15
EOC-A320-72-00017-R01-G | ENGINE - BLADE, FAN, ASSEMBLY OF - VISUAL INSPECTION OF THE FAN BLADE |  | ADMIN | 0.15
EOC-A320-72-00022-JC01-00 | ENGINE - TUBE ASSEMBLY, OIL, NO. 4 BEARING(LR111), SCAVENGE - EXAMINE THE NO. 4 BEARING SCAVEN |  | Z-3-400 | 3
EOC-A320-72-00022-R00-G | ENGINE - TUBE ASSEMBLY, OIL, NO. 4 BEARING(LR111), SCAVENGE - EXAMINE THE NO. 4 BEARING SCAVEN |  | ADMIN | 0.5
EOC-A320-72-00024-JC01-00 | DEFINE ALTERNATE CLIMB OPTION FOR NEO ENGINE PW1127GJM MODEL A320-271N AND ENGINE PW1133GJM MODEL A321-271N/NX |  | E-4-400 | 14
EOC-A320-72-00024-R00-G | DEFINE ALTERNATE CLIMB OPTION FOR NEO ENGINE PW1127GJM MODEL A320-271N AND ENGINE PW1133GJM MODEL A321-271N/NX |  | ADMIN | 0.5
EOC-A320-73-00001-R00-G | REMOVE ONE LOOP CUSHION CLAMP AND DO A CLEARANCE CHECK TO PREVENT CRACKS ON THE HYDRAULIC FUEL PRESSURE FUEL OIL COOLER FUEL TUBE ASSEMBLY |  | Z-4-410
EOC-A320F-73-00001-R00-G | ENGINE ELECTRONIC CONTROL - REPLACE OR MODIFY ELECTRONIC ENGINE |  | E-4-400 | 10
EOC-A320F-80-00001-JC01-01 | STARTING - ENGINE STARTING - ACTIVATION OF INTEGRATED AND CONTROLLED A |  | E-4-130 | 6
EOC-A320F-80-00001-R01-G | STARTING - ENGINE STARTING - ACTIVATION OF INTEGRATED AND CONTROLLED A |  | ADMIN | 0.5
EOC-A321-11-00001-JC01-00 | A321 QR CODE PLACARD INSTALLATION |  | C-6-200 | 8
EOC-A321-11-00001-R00 | A321 QR CODE PLACARD INSTALLATION |  | ADMIN | 0.5
EOC-ALL-25-00012-R01 | FIRST OFFICER SEAT |  | E-3-210 | 1
EOC-ALL-35-00021-JC01-00 | A330 AND A320 - ATA 35 - LAV GASEOUS OXYGEN CONTAINER INSPECTION |  | C-3-200 | 1
EOC-ALL-35-00021-R00 | A330 AND A320 ATA 35 LAV GASEOUS OXYGEN CONTAINER INSPECTION |  | ADMIN | 0.5
EOC-ALL-35-00022-R00 | CHEMICAL OXYGEN GENERATORS ? REPLACEMENT |  |  | 0.5
EOC-ALL-35-00022-R00-JC01-00 | CHEMICAL OXYGEN GENERATORS ? REPLACEMENT |  |  | 0.5
EOM-A22042-JC01-00 | MONZA 100- EXTERNAL STICKER INSTALLATION FOR ITA |  | V-4-100
EOM-A24002-JC01-00 | STRETCHER INSTALLATION TEMPORARY CHECK ON A320 NEO
EOM-A24005-JC01-00 | ITA LOGO CREST REMOVAL / ITA PERFORM THE WORK AS PER EOM-A24005-JC01-00 ATTACHED |  | V-2-100 | 2
EOM-AZ23008-JC01-0 |  |  |  | 0.5
EOM-AZ23015-JC01-00 | B/C SEATS - MEAL TABLES CHECK |  | C-4-200
EOM-E16148-JC | A320F: IPAD MOUNTING - APPLICATION OF LUBRICANT ON THE BALLMOUNT |  | E-7-210 | 4
EOM-E17159-JC | A320F - ATC DME |  | V-4-900 | 8
EOM-E18025-JC | CVR DATA DOWNLOAD |  | E-4-300 | 0
EOM-E19057-JC | RADIO PTT SWITCH REPLACEMENT |  | E-4-210 | 2
EOM-E22027-JC01 | A320F - IPAD SUPPORT INSTRUCTION LABEL REPLACEMENT RESTORATION |  | E-4-210 | 0
EOM-EY23041-JC01-00 | A350 FLEET: SAR 002 & SAR 003 REPORT REPROGRAMMING |  | E-1-120
EOM-EZ23007-JC01-00 | A319/A320 - MEDIA SUPPORT REPLACEMENT DUE TO CUSTOMIZED |  | E-6-200
EOM-EZ23007-JC02-00 | A319/A320 - MEDIA SUPPORT REPLACEMENT DUE TO CUSTOMIZED |  | E-6-200
EOM-EZ23007-JC03-00 | A319 A320 - MEDIA SUPPORT REPLACEMENT DUE TO CUSTOMIZED |  | E-6-200 | 0
EOM-EZ23013-JC01-00 | A330E: CVR DATA DOWNLOAD |  | E-4-100
EOM-EZ23013-JC02-00 | CVR DATA DOWNLOAD |  | E-4-100 | 0
EOM-EZ23016-JC01-00 | A319/A320 - MEDIA SUPPORT REPLACEMENT DUE TO CUSTOMIZED |  | E-6-200
EOM-EZ23016-JC02-00 | A319/A320 - MEDIA SUPPORT REPLACEMENT DUE TO CUSTOMIZED |  | E-6-200
EOM-EZ23016-JC03-00 | A319 A320 - MEDIA SUPPORT REPLACEMENT DUE TO CUSTOMIZED |  | E-6-200 | 0
EOM-EZ23032-JC02-00 | A319/A320 - MEDIA SUPPORT REPLACEMENT DUE TO CUSTOMIZED |  | E-6-200
EOM-EZ23032-JC03-00 | A319 A320 - MEDIA SUPPORT REPLACEMENT DUE TO CUSTOMIZED |  | E-6-200 | 0
EOM-EZ23061-JC01-00 | A330 NEO: ACMS CUSTOMIZED PROGRAMMING TO MONITOR HMU FMV |  | E-4-210
EOM-EZ23073-JC01-00 | WDAR P/N 2243800-73 REPLACEMENT AND CONFIGURATION OF THE WGL-DAR |  | E-4-120
EOM-EZ23076-JC02-00 | A319 A320 - MEDIA SUPPORT REPLACEMENT |  | E-4-200 | 0
EOM-EZ23076-JC03-00 | A319 A320 - MEDIA SUPPORT REPLACEMENT |  | E-4-200 | 0
EOM-E24030-JC01-00 | A321NEO - ATSU: SOFTWARE 21TX UPLOADING |  | E-4-210 | 2
EOM-E24062-JC01-00 | Perform the INSPECTION of the 3 AOA sensors: FIN: 3FP1, 3FP2, 3FP3 |  | E-3-100 | 1
EOM-M16300-JC |  |  | E-1-210 | 0
EOM-MY22015-JC01-00 | A350 - EI-IFC - ENG#1 ESN 21669 - ENGINE WASH |  | Z-4-410
EOM-MY22015REV00 | A350 - EI-IFC - ENG#1 ESN 21669 - ENGINE WASH |  | ADMIN
EOM-MY22016-JC01-00 | A350 - EI-IFC - ENG#2 ESN 21670 - ENGINE WASH |  | Z-4-420
EOM-MY22016REV00 | A350 - EI-IFC - ENG#2 ESN 21670 - ENGINE WASH |  | ADMIN
EOM-MY23050 | HP VALVE HP3.2 RH LOWER REPLACEMENT |  | ADMIN
EOM-MY23050-JC01-00 | HP VALVE HP3.2 RH LOWER REPLACEMENT |  | Z-6-410
EOM-MY23068-JC01-00 | A350 - IGNITER PLUG REPLACEMENT |  | Z-4-420
EOM-MZ22049-JC00 | A320FAM APU 131-9A DMM PRINT OUT AND APU REPORT <13> |  | E-1-210 | 1
EOM-MZ23247-JC01-00 | EI-IMW POS.01 (ESN 699361): REPETITIVE INSPECTION OF FWD SUMP SCAVENGE SCREEN ON INTERVAL EVERY 250 FLIGHT HOURS |  | Z-3-410
EOM-NY23014-JC01-00 | A350 ATA 28 - FUEL VALVE ACTUATOR(S) - AMENDMENT LEVEL - RECORDING |  | M-4-100
EOM-PZ23036-JC | /EASA AD 2025-0030: CFM56-5B - FORWARD ENGINE MOUNT INSPECTIONS |  | M-4-130
EOM-PZ24004-JC | PLAN WITHIN NEXT ISC CHECK - A320FAM CEO - IMPLEMENTATION OF NEW MPD TASK 351000-11-1 |  | C-6-120 | 2
EOM-T22036-JC01-00 | CHECK FOR CORRECT MARKINGS FOLLOWING INTRODUCTION OF SB 53-1406 ,SB 53-1407,SB 53-1337 & SB 53-1338 |  |  | 0.5
EOM-TY22002-JC01-00 | BELLY FAIRING PANEL 193LB TEMPORARY REPAIR |  | M-3-100
EOM-TY22003-JC01-00 | EI-IFA: BELLY FAIRING PANEL 193LB - PERMANENT REPAIR |  | M-4-100
EXT PARK <1 TO >1 | PARK SWITCH FROM <1MTH TO >1MTH | ENG1 |  | 0.5
E24137 | A320 [ CEO ] FAMILY: AOA SENSORS - SEALANT INSPECTION |  | ADMIN | 0.5
EOM-E24137-JC01-00 | A320 [ CEO ] FAMILY: AOA SENSORS - SEALANT INSPECTION |  | E-3-100 | 1
EY23041 | A350 FLEET: SAR 002 & SAR 003 REPORT REPROGRAMMING |  | ADMIN
EZ23007 | A319 A320 - MEDIA SUPPORT REPLACEMENT DUE TO CUSTOMIZED |  | ADMIN | 0.5
EZ23013 | CVR DATA DOWNLOAD |  | ADMIN | 1
EZ23016 | A319 A320 - MEDIA SUPPORT REPLACEMENT DUE TO CUSTOMIZED |  | ADMIN | 0.5
EZ23032 | A319 A320 - MEDIA SUPPORT REPLACEMENT DUE TO CUSTOMIZED |  | ADMIN | 0.5
EZ23049 | T3CAS - (ONLY FCO) UPGRADING OF TERRAIN AIRPORT |  | ADMIN | 0.5
EZ23049-JC01 | T3CAS - (ONLY FCO) UPGRADING OF TERRAIN AIRPORT |  |  | 0.5
EZ23050 | T2CAS - (ONLY FCO) UPGRADING OF TERRAIN AIRPORT DATABASE TO VERS 186 |  |  | 0.5
EZ23050-JC01-00 | T2CAS - (ONLY FCO) UPGRADING OF TERRAIN AIRPORT DATABASE TO VERS 186 |  | E-4-210 | 0
EZ23061 | A330 NEO: ACMS CUSTOMIZED PROGRAMMING TO MONITOR HMU FMV |  | E-4-210
EZ23066 | A319 A320 - MEDIA SUPPORT REPLACEMENT DUE TO CUSTOMIZED MUSIC LOADING |  | ADMIN | 0.5
EZ23066-JC01 | MEDIA SUPPORT MUSIC LOADING |  | E-4-200 | 0
EZ23066-JC02 | MEDIA SUPPORT MUSIC LOADING |  | E-4-200 | 0
EZ23066-JC03 | MEDIA SUPPORT MUSIC LOADING |  | E-4-200
EZ23076 | A319 A320 - MEDIA SUPPORT REPLACEMENT |  | ADMIN | 0.5
FMP T:18Y | I:6Y FMP THRESHOLD 18 YR |  |  | 0.5
FMP T:24 | I:6Y FMP THRESHOLD 24 YR |  |  | 0.5
FNC PITOT PROBE-1 | P/N:0851MC - PITOT CLEAN-INSPECTION OF PITOT PROBE |  | E-1-100 | 1.5
FNC PITOT PROBE-2 | P/N:0851MC - PITOT CLEAN-INSPECTION OF PITOT PROBE |  | E-1-100 | 1.5
FNC PITOT PROBE-3 | P/N:0851MC - PITOT CLEAN-INSPECTION OF PITOT PROBE |  | E-1-100 | 1.5
FS2C320 | FUEL SAVING 2C 320 |  |  | 0.5
FUNC CHECK OVENS | OPERATIONAL FUNCTIONAL CHECK OF OVEN |  |  | 0.5
HM | HM (HM01)/HANGAR MAINTENANCE |  | ADMIN | 0.5
HM (HM01) | HANGAR MAINTENANCE |  | ADMIN | 0.5
HM (HM02) | HANGAR MAINTENANCE |  | ADMIN | 0.5
HM(HM01) | HANGAR MAINTENANCE |  | ADMIN | 0.5
HM(HM02) | HANGAR MAINTENANCE |  | ADMIN | 0.5
I2AJ21 | PULIZIE INTERNE 2A A321 |  |  | 0.5
I2AW21 | PULIZIE 2A (NON USATE) A321 |  |  | 0.5
I2C | SUMMARY SCAD 2C |  | ADMIN | 0.5
ILO | ILO CHECK 320 |  |  | 0.5
ILOJ21 | PULIZIE INTERNE IL A321 |  |  | 0.5
INSP. PITOT PROBE | P/N:0851MC - PITOT CLEAN-INSPECTION OF PITOT PROBE |  | E-1-100 | 1.5
INTERNALCLEANING | INTERNAL CLEANING |  | ADMIN | 0.5
ISAJ21 | PULIZIE INTERNE OP A A321 |  |  | 0.5
ISAW21 | PULIZIE OP A (NON USATE) |  |  | 0.5
ISC | ISC CHECK |  | ADMIN | 0.5
ISCJ21 | PULIZIE INTERNE OP C A321 |  |  | 0.5
L0221 | LAVAGGIO PARZIALE A321 |  |  | 0.5
LM | LINE MAINTENANCE |  | ADMIN | 0.5
LM CHECK: LM17 | LINE MAINTENANCE |  | ADMIN | 0.5
LM CHECK: LM19 | LINE MAINTENANCE |  | ADMIN | 0.5
LM CHECK: LM20 | LINE MAINTENANCE |  | ADMIN | 0.5
LM CHECK: LM27 | LINE MAINTENANCE |  | ADMIN | 0.5
LM_CALENDAR_ZEROING | LM_CALENDAR_ZEROING/LM CALENDAR ZEROING |  | ADMIN | 0.5
LM04 LM CHECK: | LINE MAINTENANCE |  | ADMIN | 0.5
LMCHECK:LM29 | LINE MAINTENANCE |  | ADMIN | 0.5
LONG_TR_CABIN_CHECK | LONG TRANSIT CABIN CHECK |  |  | 0.5
M0306001-LH | M0306001/ENGINE - MOTORI CFM56-5B (TUTTI I RATEI DI SPINTA): MODIFICA ED |  | Z-3-410 | 1
M0306001-RH | M0306001/ENGINE - MOTORI CFM56-5B (TUTTI I RATEI DI SPINTA): MODIFICA ED |  | Z-3-420 | 1
M030600 | ENGINE - MOTORI CFM56-5B (TUTTI I RATEI DI SPINTA): MODIFICA ED | NDT | N-3-400 | 17
M030602 | ENGINE - MOTORI CFM56-5B (TUTTI I RATEI DI SPINTA): MODIFICA ED | NDT | N-3-400 | 17
M0600602 | COMPRESSOR FRONT STATOR (72-32-00) - ON WING | NDT | N-3-400 | 17
M07027 | ENGINE - MOTORI CFM56-5B (TUTTI I RATEI DI SPINTA): TIME LIMITS - LOW PRESSURE TURBINE REAR FRAME - LIFE REDUCTION | NDT | Z-2-400 | 10
M09003 | LPT FRAME ASSEMBLY INSPECTION OF TANGENTIAL STRUTS TRF ON SAC ENGINES | NDT |  | 0.5
M16300 | A320FAM APU DMM PRINT OUT |  | ADMIN | 0.5
M320-21-2006 | AIR CONDITIONING - AVIONICS EQUIPMENT VENTILATION - ADAPT AEVS CONTROL LOGIC FOR IMPROVEMENT OF SAOV RE-CONFIG (CEO) |  | E-4-130 | 14
M320-25-2202 | SEAT COVERS AND CUSHIONS REPLACEMENT FOR RECARO SEATS 3510A ON A320 |  | C-6-200 | 24
M320-28-2016 | FUEL - REFUEL/DEFUEL SYSTEM - INTRODUCTION OF ADDITIONAL MARKINGS TO REFUEL CAP SURROUNDING STRUCTURE ON LH/RH WING ON CEO |  | V-3-500 | 1.5
M320-31-2070 | PRINTER CLEANING |  | E-6-210 | 1
M320-52-2013 | ATA 52- DOORS - CARGO DOOR SEALS - REPLACEMENT AIRBUS A320 - 214 CEO AIRCRAFT |  | M-4-130 | 16
M320-53-2033 | APPLY COLD WORKING ON FR16 AND FR20 AND ASSOCIATED INTERCOSTAL FITTINGS AT DOOR STOP FITTINGS LOCATION 1 AND 7 IAW A320-53-1330 R 02 REFERENCE: A320-53-1330/SB (RV.02) / EU-2018-0289/AD (RV.01). |  | S-4-800 | 78
M320-53-2034 | AD>INTRODUCE BOLT WITH COLD WORKING AND MODERATE INTERFERENCE ON CROSSBEAM SPLICING FR16 AND FR20 IAW AIRBUS SB A320-53-1295 REV.03. | COPPINGER REMOVAL | S-4-120 | 125
M320-53-2039 | REPLACE TEFLON JOINT BY POLYURETHANE GASKET TO PREVENT CORROSION AT AFT PASSENGER/CREW DOOR SILL AREA IAW AIRBUS SB A320-53-1457 REV.01 |  | M-3-800 | 12
M320-53-2041 | CEO - REPLACE SEALANT BY ADHESIVE PROTECTION UNDER GIRT BAR FITTING AT DOOR 1 - RHS & LHS IAW A320-53-1459 REV 01 |  | M-4-800 | 16
M3XX-25-2008-3MS | EQUIPMENT/FURNISHING - COCKPIT SEAT- |  | C-4-210 | 1
M3XX-25-2008-4MS | EQUIPMENT/FURNISHING - COCKPIT SEAT- |  | C-4-210 | 1
MEGAPHONE BATTERIES | DISCARD AND REPLACE BATTERIES IN MEGAPHONE |  | E-6-200 | 1
MEGAPHONE BATTERIES-AFT | DISCARD AND REPLACE BATTERIES IN MEGAPHONE |  | E-6-200 | 1
MEGAPHONE BATTERIES-FWD | DISCARD AND REPLACE BATTERIES IN MEGAPHONE |  | E-6-200 | 1
MY23015 | MANDATORY: PERFORM MY23015 COMPONENT (ENGINEERING ORDER MINOR) REV. 00 |  | Z-4-400
MY23068 | A350 - IGNITER PLUG REPLACEMENT - STARTING POINT FOR REPETITIVE |  | Z-4-410
MZ22049 | A320FAM APU DMM PRINT OUT |  | ADMIN | 0.5
MZ23247 | EI-IMW POS.01 (ESN 699361): REPETITIVE INSPECTION OF FWD SUMP |  | Z-3-400
N19044 | I-BIKA, RH MLG FITTING P/N 201540301(ASSY 201540206) S/N SER13928/98 |  | M-3-700
NY23014 | A350 ATA 28 - FUEL VALVE ACTUATOR(S) - AMENDMENT LEVEL - RECORDING |  | M-4-100
OXY_THERAPY_INSTALL | OXY_THERAPY_INSTALLATION |  |  | 0.5
OXY_THERAPY_REMOVAL | OXY_THERAPY_REMOVAL |  |  | 0.5
OXY-CONF_A321 |  |  |  | 0.5
PIT(PIT01) | PIT (PIT01)/PITOT CLEANING |  | ADMIN | 0.5
PIT(PIT02) | PITOT CLEANING |  | ADMIN | 0.5
PIT(PIT03) | PITOT CLEANING |  | ADMIN | 0.5
PZ24004 | PLAN WITHIN NEXT ISC CHECK - A320FAM CEO - IMPLEMENTATION OF |  | ADMIN
R320-12-2001 | HYDRAULIC REPLENISHMENT OF THE LANDING GEAR SHOCK ABSORBERS |  | M-6-700 | 32
R320-12-2003 | SAMPLE FUEL FOR MICROBIOLOGICAL CONTAMINATION ANALYSIS |  | M-1-100 | 2
R320-21-2004 | AIR CYCLE MACHINE - INSPECTION OF COMPRESSOR DUCTS |  | M-3-100 | 4
R320-21-2008 | LH PACK COMPRESSOR OUTLET TEMPERATURE SENSOR 12HH CLEANING |  | E-3-100 | 1.5
R320-21-2009 | rH PACK COMPRESSOR OUTLET TEMPERATURE SENSOR 12HH CLEANING |  | E-3-100 | 1.5
R320-23-2011 | REPLACE THE CAPT`S SIDE STICK PTT IAW Amm | power off | E-3-210 | 3
R320-23-2012 | F/O`S SIDE STICK PTT REPLACEMENT | power off | E-3-210 | 3
R320-23-2013 | HF COMM OPERATIONAL TEST AND BITE TEST |  | E-3-210 | 1
R320-24-2002 | ELECTRICAL POWER, OPENING AND CLOSING OF ALL CIRCUIT BREAKERS. NEXT C CHECK |  | E-8-210 | 1
R320-24-2003 | ELECTRICAL HARNESS CONDUIT- CORROSION PROTECTION 36 MONTH TASKS |  | E-3-900 | 80
R320-24-2005 | ELECTRICAL HARNESS CONDUIT- CORROSION PROTECTION 72 MONTH TASKS |  | E-3-900 | 5
R320-25-2004 | INSPECTION OF ANTI-TAMPER PINS ON PASSENGER SEAT BELT ASSEMBLIES | oneroso Plastic Pin P/N: 27P1F0021 | C-3-200 | 10
R320-25-2005 REV B | INSPECTION OF B/E PASSENGER SEATS FOR LOOSE FRONT LEG STUDS AND THEIR CORRECT INSTALLATION WITH SEATS REMOVED FROM AIRCRAFT |  | C-3-200 | 20
R320-25-2006 | INSPECTION OF PASSENGER SEATS FOR LOOSE ANTI-RATTLE NUTS |  | C-3-200 | 2
R320-25-2007 | GALLEY AIR FILTER REPLACEMENT |  | C-6-200 | 3
R320-25-2008 | GALLEY AIR FILTER REPLACEMENT - DRIESSEN |  | C-6-200 | 1.5
R320-25-2009 | GALLEY AIR FILTER REPLACEMENT |  | C-3-200 | 3
R320-25-2010 | LAVATORY AIR FILTER REPLACEMENT |  | C-3-200 | 2
R320-25-2011 | GALLEY AIR FILTER REPLACEMENT - MUHLENBURG GALLEY |  | C-6-200 | 2
R320-25-2017 | INSPECTION OF GALLEY EQUIPMENT FASTENERS FOR CORRECT INSTALLATION AND SECURITY |  | C-3-200 | 2
R320-25-2023 | DETAILED INSPECTION OF PDU ROLLERS IN FWD AND AFT CARGO |  | M-3-100 | 2
R320-25-2026 | SPECIAL DETAILED INSPECTION OF THE RACK 80VU | oneroso | N-3-130 | 12
R320-25-2029 | GALLEY BOILER CONNECTOR INSPECTION AND CLEANING INTERVAL DUE MOISTURE INGRESS - CALL OUT AT A OR C CHECK |  | E-3-200 | 3
R320-27-1005 | CHECK OF THE ELEVATOR SERVO CONTROLS AND HINGE BEARINGS FOR EXCESSIVE PLAY AND CONDITION |  | M-4-130 | 10
R320-27-2002 | REMOVAL OF THE MLG DISCONNECTION BOX LID AND BOX WITHOUT DISCONNECTION OF THE CABLES CHECKING CORROSION BETWEEN BOX AND BEAMS |  | E-4-900 | 4
R320-27-2004 | TRIMMABLE HORIZONTAL STABILIZERS ACTUATOR (THSA | 98D27403500000 | M-3-300 | 6
R320-27-2006 | CHECK OF ELEVATOR NEUTRAL POSITION AND SERVO CONTROLS INSTALLATION |  | M-3-300 | 4
R320-27-2007 | CAPT. SIDE BELOW COCKPIT RUDDER CONTROL CABLE CONTAMINATION AND COCKPIT RUDDER PEDAL LOCKING MECHANISM INSPECTION REFERENCE: PLEASE CARRY OUT AN INSPECTION OF THE CAPTS SIDE UNDER COCKPIT RUDDER |  | M-3-100 | 2
R320-27-2008 | FIRST OFFICER SIDE BELOW COCKPIT RUDDER CONTROL CABLE CONTAMINATION AND COCKPIT RUDDER PEDAL LOCKING MECHANISM INSPECTION |  | M-3-100 | 2
R320-28-2005 | INSPECT CONDITION AND SECURITY OF CLAMP ASSY P/N D05010 |  | M-3-100 | 1
R320-29-2001 | iNSPECTION OF ENGINE HYDRAULIC HOSE/TUBE ASSEMBLIES AND CLAMPS |  | Z-3-400 | 1.5
R320-29-2005 | INSPECTION OF HYDRAULIC SYSTEM - MAIN LANDING GEAR BAY. |  | M-3-700 | 24
R320-29-2006 | INSPECTION OF HYDRAULIC SYSTEM - #1 ENGINE NACELLE AND PYLON. |  | M-3-400 | 8
R320-29-2007 | INSPECTION OF HYDRAULIC SYSTEM - #2 ENGINE NACELLE AND PYLON. |  | M-3-400 | 8
R320-29-2010 | YELLOW MAIN HYDRAULIC POWER - INSPECTION OF BRACKET ON YELLOW |  | M-3-700 | 4
R320-30-2002 | FUNCTIONAL CHECK OF THE RAIN REPELLENT SYSTEM |  | M-3-210 | 1.5
R320-31-2007 | FUNCTIONAL CHECK OF DISPLAY UNITS BRIGHTNESS |  | E-3-210 | 1
R320-31-2008 | DISPLAYUNITSWAPPING |  | E-4-210 | 2
R320-32-1011 | LANDING GEAR - WHEELS & BRAKES - INSPECTION OF NORMAL BRAKE MANIFOLD REFERENCEPERFORM R320-32-1011 COMPONENT (REPEAT EO) REV. F PARTNO : C24837101-3 / SERIALNO : H4860 BRAKE SERVO MANIFOLD POS: RH : C24837-32-3249/VSB (RV.01) / A320-32-1282/SB (RV.01) ACCOMPLISH INSPECTION IN ACCORDANCE WITH ATTACHED INSTRUCTION SHEET R320-32-1011 REV F. NOTE 1: REMOVAL OF THE FAIRING ASSY FOR ACCESS OF THE 2612GM (RH LEG) IS REQUIRED. NOTE 2: REPAIR ACTION PER SB MAY BE REQUIRED. E-MAIL RESULTS OF INSPECTION TO AD@AERLINGUS.COM AS AN ALTERNATIVE TO FAXING PER STEP 3 IN INSTRUCTION SHEET. |  | M-4-700 | 24
R320-32-2029 | INSPECTION OF SERVO VALVES ON ALTERNATE BRAKE MANIFOLDS FOR LEAKS |  | M-3-100 | 2
R320-32-2030 | LANDING GEAR OVERHAUL - REMOVAL CHECK SHEET |  | M-6-700 | 15
R320-32-2031 | INSPECTION OF NLG PROX SENSORS CLEARANCES AND FOR LOCAL WEAR |  | E-3-700 | 1.5
R320-32-2033 | LANDING GEAR CORROSION PREVENTION - SEALANT INSPECTION |  | M-3-700 | 16
R320-32-2036 | REPLACEMENT OF THE MLG & NLG DOOR GROUND-OPENING BYPASS-VALVE CAP SCREWS |  | M-3-700 | 4
R320-32-2040 | PERFORM GREASING ON RH/LH MLG DOOR ACTUATORS |  | M-7-700 | 0.5
R320-32-2047 | LANDING GEAR - APEX PIN - INSPECTION FOR DAMAGE FROM TOWBARLESS TRACTOR |  | M-3-710 | 2
R320-32-2061 | ALTERNATE BRAKES CONNECTORS INSPECTIONS 100GG, 101GG, 97GG AND 98GG |  | E-3-700 | 6
R320-32-2067 | MAIN AND NOSE LANDING GEAR-APPLY CORROSION PROTECTION | ALLERT PER FINDING | E-3-700 | 5
R320-33-2001 | OPERATIONAL CHECK OF MANUAL EMERGENCY LIGHTING ACTIVATION |  | E-3-200 | 0.5
R320-34-2004 | NAVIGATION - RAD ALT INSTALLATION REPLACEMENT OF BOTH RAD HARNESSES AND ASSOCIATED ANTENNAS AND INSTALLATION INSPECTIONS |  | E-4-150 | 48
R320-34-2005 REV A | RADIO ALTIMETER CABLE MOISTURE INGRESS INSPECTION |  | E-3-100 | 2
R320-34-2009 | RADIO ALTIMETER ANTENNAS EXTERNAL SURFACE CLEANING |  | E-7-100 | 1
R320-35-2001 | LAVATORY & ATTENDANT POSITION OXYGEN CONTAINERS. INSPECTION FOR CORRECT MASK INSTALLATION |  | C-3-200 | 1
R320-36-2002 | INSPECTION OF THE 9TH STAGE HP DUCT SUPPORT LINK |  | Z-3-400 | 0.5
R320-36-2002-LH | INSPECTION OF THE 9TH STAGE HP DUCT SUPPORT LINK |  | Z-3-400 | 0.5
R320-36-2002-RH | INSPECTION OF THE 9TH STAGE HP DUCT SUPPORT LINK |  | Z-3-400 | 0.5
R320-36-2005 | INSPECTION OF THE UPPER 9TH STAGE HP DUCT AND SUPPORT LINK |  | Z-3-400 | 1.5
R320-36-2007 | PERFORM LEAK CHECK ON THE COMBO SEALS ON THE PYLON DUCT SLEEVES (DOWNSTREAM PRECOOLER) | APERTURE PRELIMINARI E POI START APU 471AL and 471AR- 481AL and 481AR | Z-3-40 | 3
R320-38-2002 | ADJUSTMENT OF THE LAVATORY WATER FAUCET FLOW TIME |  | C-3-200 | 4
R320-38-2004 | FILL/DRAIN & OVERFLOW VALVE CONTROL HANDLES COMPONENT CLEANING |  | C-7-100 | 3
R320-49-2006 | PERFORM A DETAILED VISUAL INSPECTION ON THE APU AND ITS COMPONENTS TO DETECT FOR OIL LEAKS USING A BLACK LIGHT |  | M-3-315 | 1
R320-49-2011 | REMOVE AND DISCARD APU OIL FILTER ELEMENTS (131-9A) |  | M-6-315 | 2
R320-52-1006 | COLD WEATHER MAINTENANCE PROCEDURES FOR THE DOORS SYSTEM. |  | M-6-200 | 10
R320-52-2050 | OVERWING EXIT HANDLE ASSY GASKET - INSPECTION & REPLACEMENT IF NECESSARY |  | M-3-200 | 1
R320-52-2051 | INSPECTION FOR CORROSION ON BULK CARGO DOOR HANDLE FITTING SCREWS |  | M-3-160 | 1
R320-52-2052 | PLEASE CARRY OUT REPEAT INSPECTION OF DENT TO AFT PAX DOOR ON BEAM 2 AND XP 712 ON EXTERNAL SKIN |  | S-3-100 | 1
R320-52-2079 | FUEL PANEL ACCESS DOOR BONDING LEAD INSPECTION |  | E-3-100 | 0.5
R320-52-2095 | DOORS - CARGO DOOR SEALS - CLEANING / GREASING |  | M-7-100 | 3
R320-53-2019 | REPEAT INSPECTION OF REWORK ON LH WING SKIN TOP SKIN LOWER SURFACE BETWEEN RIBS 14-15 PER SRI TASK 57-21-11-1-008-00 |  | S-3-500 | 1.5
R320-53-2027 | **AD** (NDT) FUSELAGE - CENTER FUSELAGE - INSPECT MLG DOOR HINGE FITTING ON KEEL BEAM |  | N-3-700 | 4
R320-53-2028 | DAMAGE CHART - VERIFICATION OF EXISTING DAMAGE |  | S-3-100 | 16
R320-53-2131 | *AD* INSPECTION OF TI-ANGLE CONNECTION BETWEEN BELLY FAIRING &KEEL BEAM SIDE PANEL FR40-FR42(BRACKET REPLACEMENT |  | S-3-700 | 54
R320-53-2142 | INSPECTION OF RECEPTACLES AND RETAINING SCREWS |  | M-3-100 | 6
R320-53-2190 | FUSELAGE - NOSE FORWARD FUSELAGE - INSPECTION AT CROSSBEAM SPLICING FR16/20 LHS/RHS PER SB A320-53-1286 REV 04 | COPPINGER REMOVAL/TEMPI DA ELIMINARE SE SERVITO CON | S-4-120 | 125
R320-53-2256 | REPEAT GENERAL VISUAL INSP.PER A320 SRM SRI TASK REF 53-41-11-205-005 AT LOCATION 45 MM FWD FR 63 BTW STRG 25-26 LH. DAMAGE CHART ITEM 41 |  | S-3-100 | 1
R320-53-2292 | NDT - FUSELAGE - INSPECTION OF THE DOOR STOP FITTING HOLES ON DOOR STOP FITTINGS 1 & 7 AT FR16 AND FR20 LH AND RH SIDES - SB A320-53-1339 |  | N-3-200 | 119
R320-53-2510 | PLEASE REPLACE ALL RECEPTACLES AND RETAINING SCREWS ON SEVEN WING TO BODY PANELS IAW SRM 51-42-11. |  | M-3-100 | 16
R320-53-2530 | GVI OF REWORK ON THE FUSELAGE SKIN BELOW THE BULK CARGO DOOR SILL 110MM FWD FR 61 AND 30 MM ABOVE STR 39 R/H. | OCCORRE SVERNICIATURA | S-3-100 | 3
R320-53-2536 | GVI INSPECTION OF THE REWORKED AREA AS OUTLINED ABOVE.PLEASE RECORD THE RESULT |  | M-3-100 | 1
R320-53-2575 | GV INSPECTION OF REWORKED AREA LOCATED ON AFT CARGO HOLD DOOR # 6 LATCH FITTING AT 4 O CLOCK POSITION ALF PER IIR 53-46-11-1-001-00 |  | M-3-150 | 1
R320-53-2615 REV B | FUSELAGE - WINDSHIELD CENTRAL LOWER NODE - INSPECTION OF WINDSHIELD CENTER POST LOWER ATTACHMENT AREA IAW SB A320-53-1331 R 00 |  | S-3-210 | 50
R320-53-2615 REV C | **AD** FUSELAGE - WINDSHIELD CENTRAL LOWER NODE - INSPECTION OF WINDSHIELD CENTER POST LOWER ATTACHMENT AREA IAW SB A320-53-1331 R 02 |  | S-3-210 | 50
R320-53-2648 | REAR FUSELAGE - INSPECTION FOR CRACKS ON THE INNER CAP AND WEB HORIZONTAL FLANGE AT FR68 / STGR22 LHS/ RHS IAW SB A320-53-1491 REV 02 | Door FR linings (+6MHRS); If galley(s) is(are) installed in the FR68 area (+72 MHRS); If lavatory(ies) is(are) installed in the FR68 area (+62 MHRS); insulation blankets. IN SAVING | N-3-200 | 12
R320-53-2673 | SRI TASK 53-41-11-205-016 METHOD OF INSPECTION DVI LOCATION TWO AREAS OF REWORK BTW FR.56-57 AND STGR.24-25RH |  | S-3-100 | 3
R320-53-2877 | CARRY OUT A DVI INSPECTION TO REWORK ON THE OUTER SKIN FUSELAGE LOCATION BETWEEN FR.53-54 AND STGR.39-40RH. |  | S-3-100 | 1
R320-53-2945 | FUSELAGE - CENTER FUSELAGE - KEEL BEAM BOTTOM PANEL INSPECTION AT FR46 STR37 IAW SB A320-53-1526 REV 00 | CRITICAL FOR FINDINGS | S-3-100 | 40
R320-54-2004 | NACELLES/PYLONS - AFT FIXED FAIRING - INSPECTION ON AFT MOVABLE FAIRING RIB 5 AND TAIL CONE FAIRING |  | S-3-400 | 12
R320-54-2042 | EI-DEN #1 ENG LH FAN COWL - INTERNAL SKIN DAMAGE - REPEAT INSPECTION |  | S-3-100 | 1
R320-55-2005 | INSPECT VERTICAL STABILIZER PANELS 323AL & 325AL [LHS] AND 323AR & 325AR [RHS] FOR LOOSE FASTENERS |  | M-3-300 | 1.5
R320-55-2014-LH | STABILIZERS-ELEVATOR-ELEVATOR FITTINGS INSPECTION PER SB A320-55-1048 REV 2 | ELEVATOR REMOVAL | M-3-300 | 53
R320-55-2014-RH | STABILIZERS-ELEVATOR-ELEVATOR FITTINGS INSPECTION PER SB A320-55-1048 REV 2 | ELEVATOR REMOVAL | M-3-300 | 53
R320-55-2050 | PLEASE CARRY OUT A DVI INSPECTION TO THE LH AND RH HORIZ STABILIZER LEADING EDGE PROTECTIVE SKIN PLATES FOR THE PRESENCES OF DENTS |  | S-3-100 | 6
R320-56-2004 | DETAILED INSPECTION OF ALL COCKPIT WINDOWS FROM INSIDE |  | C-3-210 | 2
R320-56-2006 | FIXED WINDOWS - INSPECTION OF SAINT-GOBAIN SULLY FRONT WINDSHIELD ON CEO AIRCRAFT |  | C-3-210 | 2
R320-57-2081 | REPEAT INSPECTION OF REWORK ON LH WINGSKIN TOP SKIN LOWER SURFACE BETWEEN RIBS 14-15 PER SRI TASK 57-21-11-1-008-00
R320-57-2082 | REPEAT INSPECTION OF REWORK ON RH WINGSKIN TOP SKIN LOWER SURFACE BETWEEN RIBS 14-15 PER SRI TASK 57-21-11-1-008-00 |  | S-3-500 | 1.5
R320-57-2086 | INSPECTION OF MAIN LANDING GEAR SUPPORT RIB 5 LUGS ON POST |  | M-3-700 | 1
R320-57-2103 | DETAILED INSPECTION - LH WING TOP SKIN TRAILING EDGE PANEL 2 UPPER & LOWER SURFACE AS LISTED ON RAS/BAE/1014166/2010 ISSUE B ITEM 4 |  | S-3-500 | 1.5
R320-57-2133 | DETAILED INSPECTION EXT-RH WING TOP SKIN PANEL2 T/EDGE OVERHANG R/SPAR & FALSE R/S AS DETAILED IN RAS/BAE/1014157/2010 ISS A LOCATION NO2 & 3 |  | S-3-500 | 1.5
R320-57-2160 | WINGS - INSPECTION OF MAIN LANDING GEAR SUPPORT RIB 5 LUGS |  | M-3-700 | 2
R320-57-2162 | DETAILED INSPECTION EXTERNAL: PER SRI 57-21-11-1-006-00 AT LOCATION BETWEEN RIB 14-15 L/H & R/H AT LEVEL OF OUTBOARD SPOILER # 3 FITTING. |  | S-3-500 | 5
R320-57-2180 | REPEAT INSPECTION OF REWORK RH WING TOP SKIN, SKIN OVERHANG INCLUDING ATTACHMENTS TO FRS BETWEEN OJR AND RIB 7A PER RAS 70539012/051/2013 A |  | S-3-500 | 1.5
R320-57-2453 | DET EXTERNAL INSP: RH WING TOP SKIN PANEL 2 TRAILING EDGE OVERHANG BETWEEN RIBS 14-15 AS DETAILED IN RDAS 80264272/003/2017 ISSUE A |  | N-3-500 | 3
R320-57-2572 | REMOVAL OF THE MLG DISCONNECTION BOX LID AND BOX WITHOUT DISCONNECTION OF THE CABLES CHECKING CORROSION BETWEEN BOX AND BEAMS |  | E-3-700 | 32
R320-57-2682 | DET VISUAL INSP LH WING TOP SKIN CORROSION REWORK RIB 11-12 INBD OF #2 SPOILER FITTING TEOH PER SRI TASK REF 57-21-11-205-006 |  | S-3-500 | 5
R320-57-2730 | SRI TASK 57-21-11-1-006-00 AT LOCATION R/H O/B SPOILER NO.3 FITTING |  | S-3-500 | 2
R320-70-2001-1LH | NACELLE/THRUST REVERSER - 3/9 O CLOCK PIVOT FITTING INSPECTION | STRUTTURAL REMOVAL | N-3-400 | 14
R320-70-2001-1RH | NACELLE/THRUST REVERSER - 3/9 O CLOCK PIVOT FITTING INSPECTION | STRUTTURAL REMOVAL | N-3-400 | 14
R320-70-2001-2LH | NACELLE/THRUST REVERSER - 3/9 O CLOCK PIVOT FITTING INSPECTION | STRUTTURAL REMOVAL | N-3-400 | 14
R320-70-2001-2RH | NACELLE/THRUST REVERSER - 3/9 O CLOCK PIVOT FITTING INSPECTION | STRUTTURAL REMOVAL | N-3-400 | 14
R320-71-2083 | INNER BARREL SKIN DENT - REPEAT INSPECTION INLET COWL P/N 642-1000-505 S/N 7845001 |  | S-3-400 | 1
R320-72-1019 | CFM56-5B ENGINES - PERIODIC ENGINE WATER WASH |  | Z-9-400 | 18
R320-72-2002 | INSPECTION OF THE FORWARD ACOUSTICAL PANELS ATTACHMENT |  | Z-3-400 | 2
R320-72-2027 | NO2 ENG PLEASE CARRY OUT AN ENGINE ONE SHOT TRIM BALANCE | ENG RUN REQUIRED | Z-3-400 | 4
R320-72-2059 | INSPECTION OF PIPING OF LPT CASE AIR COOLING |  | Z-3-400 | 1
R320-72-2063 | POWERPLANT - FAN CASE B1 FLANGE BRACKET - REPLACEMENT AND RE-TORQUE OF FAN CASE BOLTS AT THREE LOCATIONS |  | Z-3-400 | 6
R320-78-1002 | THRUST REVERSER DOOR OPENING ACTUATOR INSPECTION |  | Z-3-400 | 4
R3XX-12-2001 | FLIGHT DECK CLEANING |  | E-8-210 | 7
R3XX-22-2001 | NAV DATABASE UPLOADING AND CHECK OF PERFORMANCE INDEX FIGURES |  | E-4-210 | 2
R3XX-23-2003 | RELIABILITY ACTION ITEM FOR RADIO MANAGEMENT PANEL (RMP) SWAPPING |  | E-3-210 | 2
R3XX-23-2004 | SKYCAM CDSS FUNCTIONAL CHECK | RICHIEDERE AMM SUPPLEMENT J203TP079 | E-3-210 | 0.5
R3XX-25-2004 | FRX DEFIBRILLATOR INSPECT DEFIB, BATTERY, PADS |  | C-3-200 | 0.5
R3XX-25-2005 | MEGAPHONE - FUNCTION CHECK |  | E-1-200 | 1
R3XX-25-2007 | INSPECTION OF ELT FASTENERS FOR CONDITION AND WEAR |  | E-1-200 | 1
R3XX-46-2002 | UPDATING OF EFB NAVIGATION CHARTS PLEASE UPDATE THE NAVIGATION CHARTS ON THE CAPTAIN AND FIRST OFFICER EFB`S IN ACCORDANCE WITH SECTION 6.9 OF THE EFB LINE MAINTENANCE MANUAL LOCATED ON THE TECHWEB. | DATA TRAVELLER G4 | E-1-900 | 2
RAMP CHECK | PRIOR TO RETURN TO SERVICE ACCOMPLISH A RAMP CHECK. |  | M-9-100 | 1
REDCHECK | RED CHECK |  | ADMIN | 0.5
REPLACE 201582001-030-LH | REPLACE 201582001-030 SN:M-DG-2771 (LEG ASSY AND DRESSINGS, (L/H MLG)) |  | M-6-730 | 110
REPLACE 201582002-030-RH | REPLACE 201582001-030 SN:M-DG-2771 (LEG ASSY AND DRESSINGS, (R/H MLG)) |  | M-6-740 | 110
REPLACE 20790-03AC | REPLACEMENT OF VALVE OUTFLOW |  | M-6-100 | 4
REPLACE 2758 | MAIN BATTERY REPLACEMENT |  | E-6-100 | 0.5
REPLACE 64141-580-1 | REMOVE STANDBY ALTIMETER FOR BENCH CHECK
REPLACE DVE90-06 | REMOVE LP SOLENOID VALVE FOR IN SHOP FUNCTIONAL CHECK |  | C-6-200 | 2
REPLACE 9402-01-0000-01 | WATER BOILER REPLACEMENT |  | C-6-200 | 1
REPLACE D23589520-11 | REPLACE PN:D23589520-11 SN:B1865 (LEG ASSY-NLG) |  | M-6-710 | 90
REPLACE D31516-617 | SLIDE, LH01 RH01 DOOR |  | C-6-200 | 4
REPLACE D31516-717 | SLIDE RH01_DOOR(RIGHT HAND DOOR #1) |  | C-6-200 | 4
REPLACE D31517-617 | SLIDE, LH04 RH04 DOOR |  | C-6-200 | 4
REPLACE D31517-717 | SLIDE, LH04 RH04 DOOR |  | C-6-200 | 4
REPLACE D31517-917 | SLIDE-DOOR,AFT |  | C-6-200 | 4
REPLACE D31865-112 | SLIDE, OVERWING RH |  | C-6-200 | 6
REPLACE D3214022000000-LH | REPLACE PN:D3214022000000 SN:025101 (NUT, AFT PINTLE PIN, MLG) INSTALLED AT: LH(LEFT HAND SIDE) | CON CAMBIO CARRELLI | M-6-700 | 1
REPLACE D3214022000200 | REPLACE PN:D3214022000200 SN:SHL19405 (NUT, REAR PINTLE PIN ASSY - MLG) | CON CAMBIO CARRELLI | M-6-700 | 1
REPLACE D3215303200800-LH | REPLACE PN:D3215303200800 SN:FICT-DES-LH (PIN, REAR PINTLE, MLG ASSY | CON CAMBIO CARRELLI | M-6-700 | 2
REPLACE D3215303200800-RH | REPLACE PN:D3215303200800 SN:FICT-DES-RH (PIN, REAR PINTLE, MLG ASSY) | CON CAMBIO CARRELLI | M-6-700 | 2
REPLACE D3215303000601-RH | REPLACE PN:D3215303000601 SN:F04128-16 (PIN, AFT PINTLE, MLG) | CON CAMBIO CARRELLI | M-6-700 | 1
REPLACE D3215303000601-LH | REPLACE PN:D3215303000601 SN:F04148-16 (PIN, AFT PINTLE, MLG) | CON CAMBIO CARRELLI | M-6-700 | 1
REPLACE D65238 | REPLACE PN:D65238 SN:B196-4 (FORESTAY LOWER LINK NLG) |  | M-6-700 | 1
REPLACE E28180-20-0001-FWD | PROTECTIVE BREATHING EQUIPMENT (PBE/) |  | C-6-200 | 1
REPLACE E28180-20-0001-AFT | PROTECTIVE BREATHING EQUIPMENT (PBE/) |  | C-6-200 | 1
REPLACE 2758-LH | REPLACE PN:2758 BATTERY , MAIN) |  | E-6-120 | 1
REPLACE 2758-RH | REPLACE PN:2758 BATTERY , MAIN) |  | E-6-120 | 1
REPLACE D31865-111 | REPLACE PN:D31865-111 ESCAPE SLIDE, OFFWING (LH) |  | C-6-200 | 6
REPLACE GA65231 | REPLACE GA65231 SN:B196-4 (FORESTAY LOWER LINK NLG, ASSY) |  | M-6-710 | 2.5
REPLACE VFT300B00 | SAOV - SKIN AIR OUTLET VALVE |  | M-6-100 | 4
REPLACE WTA6906-00 | REPLACE MODULE-TREATMENT,POTABLE WATER |  | M-6-120
REPLACE 174690-M7 | REPLACE 174690M7 (REGULATOR MASK ASSY (FULL FACE)) |  | C-3-210 | 1
REPLACE 201590002-020-LH | (MLG RETRACTION ACTUATOR) |  | M-6-730 | 18
REPLACE 201590002-020-RH | (MLG RETRACTION ACTUATOR) |  | M-6-740 | 18
REPLACE 30900000M | (DISCHARGE CARTRIDGE) |  | M-6-130 | 0
REPLACE31-75110-1001-2 | (OILPUMP) |  | Z-6-400 | 5
REPLACE 34600017 | FIRE EXTINGUISHER |  | M-6-130 | 5
REPLACE 3559AAW | CYLINDER ASSY-OXYGEN,PORTABLE #2 REAR GALLEY |  | C-6-200 | 1
REPLACE 3961A0000K01 | CSAS HEAT EXCHANGER |  | M-6-100 | 16
REPLACE 4360004-81-0018 | (WATER HEATER FWD (7050MM/7051MM)) |  | C-6-200 | 1.5
REPLACE 4360004-88-0018 AFT GALLY 2 | WATER HEATER |  | C-6-200 | 1.5
REPLACE 4360004-88-0018 AFT GALLY 1 | WATER HEATER |  | C-6-200 | 1.5
REPLACE 4360004-88-0018 FWD_GALLEY | WATER HEATER |  | C-6-200 | 1.5
REPLACE 4323100-01-6622 | (STEAM OVEN (LH)) |  | C-6-230 | 1
REPLACE 4510-48LF-00 | BEVERAGE MAKER POS G7 710 |  | C-6-200 | -
REPLACE 4652-2811-01 | BEVERAGE MAKER POS 1022NL123 |  | C-6-200 | -
REPLACE 4652-2821-01 | BEVERAGE MAKER POS 1021NL120 |  | C-6-200 | -
REPLACE 4692-1110-01 | NESPRESSO MAKER POS.1621NL112 |  | C-6-200 | -
REPLACE 505CH2 | REPLACE BATTERY NI-CD |  | E-6-120 | H
REPLACE 60592-101 | REPLACE 60592-101 (OFF WING SLIDE RESERVOIR) |  | C-6-900 | 2
REPLACE 72071007 | REPLACE (OVEN, STEAM) |  | C-6-230 | 1
REPLACE 72184003B | BOILER WATER |  | C-6-200 | 1
REPLACE 72184013B | BOILER WATER |  | C-6-200 | 1
REPLACE 740119H/IDG | IDG-INTEGRATED DRIVE GENERATOR |  | Z-4-400 | 1
REPLACE 764711A | REPLACE RAM AIR TURBINE ACTUATOR |  | M-6-100 | 1
REPLACE 764711B | REPLACE RAM AIR TURBINE ACTUATOR |  | M-6-100 | 1
REPLACE766352 | REPLACE RAM AIR TURBINE (RAT)) |  | M-6-100 | 5
REPLACE 89794015 | CYLINDER ASSY-OXYGEN |  | C-6-100 | 0.5
REPLACE 753C0000-01 | REPLACE PN:753C0000-02 SN:XXXX (HEAT EXCHANGER `PRIMARY`) INSTALLED AT: 11HM6(PRIMARY HEAT EXCHANGER P2) |  | M-6-100 | 5
REPLACE 753C0000-02 | REPLACE PN:753C0000-02 SN:XXXX (HEAT EXCHANGER `PRIMARY`) INSTALLED AT: 11HM6(PRIMARY HEAT EXCHANGER P2) |  | M-6-100 | 5
REPLACE 753D0000-01 | REPLACE PN:753D0000-01 SN:0753C00ES007745 (HEAT EXCHANGER `PRIMARY`) |  | M-6-100 | 5
REPLACE 754A0000-03 | REPLACE PN:754A0000-03 SN:XXXXX (HEAT EXCHANGER MAIN) INSTALLED AT: 11HM7(MAIN HEAT EXCHANGER P2) |  | M-6-100 | 5
REPLACE 754C0000-01 | REPLACE PN:754C0000-01 SN:XXXX (HEAT EXCHANGER `MAIN`) INSTALLED AT: 10HM7(MAIN HEAT EXCHANGER P1) |  | M-6-100 | 5
REPLACE 754D0000-01 | REPLACE PN:754D0000-01 SN:81212-52088 (HEAT EXCHANGER `MAIN`) |  | M-6-100 | 5
REPLACE 755A0000-04 | REPLACE PN:755A0000-04 SNXXXXX (REHEATER) INSTALLED AT: 10HM3(HEATER P1) |  | M-6-100 | 3
REPLACE 755C0000-01 | REPLACE PN:755C0000-01 SN:XXXXXX (REHEATER) INSTALLED AT: 11HM3(HEATER P2) |  | M-6-100 | 3
REPLACE 8061-536 | (H.M.U.(CFM56-5B ALL MODEL)) |  | Z-6-400 | 12
REPLACE :892480 | REPLACE PN:892480 SN:XXXX (PORTABLE FIRE EXT BOTTLE (WATER)) INSTALLED AT: AFT(AFT) |  | C-6-200 | 1
REPLACE 9700-F1A-BF23AM | OVERHAUL- HT & FNC CHECK OF REGULATOR ASSY / 353000-02-1 REMOVAL FOR HYDROSTATIC TEST AND FUNCTIONAL CHECK OF REGULATOR ASSY (INCLUDING LP RELIEF VALVE) |  | C-6-200 | 1
REPLACE D23628000-1 | REPLACE PN:D23628000-1 SN:XXXX (HARNESS 2M UPPER) INSTALLED AT: NLG(NOSE LANDING GEAR : EQUIPPED LEG) |  | E-6-700 | 5
REPLACE WTA6906-01 | REPLACE MODULE-TREATMENT,POTABLE WATER |  | M-6-120 | 9
REPLACE ZCV271_5505MG | REPLACE DRAIN VALVE |  | M-6-100 | 7
REPLACE ZCV271_5506MG | REPLACE DRAIN VALVE |  | M-6-100 | 7
REPLACE ZCV271_7500MU001 | REPLACE DRAIN VALVE |  | M-6-100 | 7
REPLACE ZCV271_7500MU0018 | REPLACE DRAIN VALVE |  | M-6-100 | 7
REPLACE ZCV271_7550MU001 | REPLACE DRAIN VALVE |  | M-6-100 | 7
RTS AFTER PARK < 1M | A320F RTS AFT PARK-CHECK |  |  | 0.5
RTS AFTER PARK > 1M | RETURN TO SERVICE AFTER PARK > 1 MTH | ENG1 |  | 0.5
S1823502-03 | OPERATIONALLY CHECK ELT - EMERGENCY LOCATOR TRANSMITTER |  | E-3-200 | 2
S1823502-05 | OPERATIONALLY CHECK ELT - EMERGENCY LOCATOR TRANSMITTER |  | E-3-200 | 0
S320-25-2043 | A320 CABIN ENHANCEMENT | Clean the sidewall panels, Inspect & replace as required the Fasten Seat Belt & Life Vest Under Seat placards, Replace the light screen/diffuser of each cove light panel, Deep clean the internal surfaces of OHSC | C-3-200 | 100
S320-53-3169 | FUSELAGE - MAIN STRUCTURE - REINFORCE FITTING AT TORSION BOX LOWER SIDESHELL S 15 LH/RH ADDITIONAL WORK PER SB A320-53-1251 REV 06 |  | S-4-200 | 144
S320-79-2005-LH | ONE TIME VISUAL INSPECTION OF LUBE UNIT FOR PULLED INSERTS |  | Z-3-410 | 2
S320-79-2005-RH | ONE TIME VISUAL INSPECTION OF LUBE UNIT FOR PULLED INSERTS |  | Z-3-420 | 2
SAFA | SACA PLACARDS A320 CEO SAFA |  | M-9-200 | 16
SAFA CLEAN + CARGO | SAFA CLEANING + CARGO |  |  | 0.5
SAFA/SACAPLACARDS | A320 CEO SAFA/SACA PLACARDS INSP |  | V-3-900 | A
SAFA_01 | SAFA - MISSING LOOSEN FASTENERS |  |  | 0.5
SAFA_02 | SAFA - COMPOSITE SURFACE PAINTING |  |  | 0.5
SAFA_03 | SAFA - PLACARDS MARKINGS |  |  | 0.5
SAFA_04 | SAFA - FUSELAGE PAINT |  |  | 0.5
SAFA_05 | SAFA - LANDING GEAR WHEELS |  |  | 0.5
SAFA_06 | SAFA - FUSELAGE DAMAGES |  |  | 0.5
SAFA_07 | SAFA - PASSENGER CREW DOOR |  |  | 0.5
SAFA_08 | SAFA - PASSENGER CREW DOOR |  |  | 0.5
SAFA_09 | SAFA - CARGO PANEL |  |  | 0.5
SAFA_10 | SAFA - COCKPIT NAV BAGS STRAPS |  |  | 0.5
SANITATION | CABIN SANITATION |  | ADMIN | 0.5
SERVICING ON PN 47145-247 | 274451-02-2 SERVICING OIL LEVEL |  | M-6-300 | 0.5
SERVICINGONPN47145-247 | 274451-02-2 SERVICING OIL LEVEL |  | M-6-300 | 0.5
SFK-320F-TOOL | SFK-320F-TOOL |  |  | 0.5
SFK-320-MINI | SFK-320-MINI |  |  | 0.5
SHORT_TR_CABIN_CHECK | SHORT TRANSIT CABIN CHECK |  | C-3-200 | 3
SLIDE TEST DOOR 1 LH | SLIDE TEST DOOR 1 LH |  |  | 0.5
SLIDE TEST DOOR 1 RH | SLIDE TEST DOOR 1 RH |  |  | 0.5
SLIDE TEST DOOR 4 LH | SLIDE TEST DOOR 4 LH |  |  | 0.5
SLIDE TEST DOOR 4 RH | SLIDE TEST DOOR 4 RH |  |  | 0.5
WEEKLY_HGR | WEEKLY HANGAR |  | M-9-900 | 12
WKLHGR_E01 | WEEKLY HANGAR - EL. SYS |  |  | 0.5
WKLHGR_M01 | WEEKLY HANGAR - EXTERNAL |  |  | 0.5
WKLHGR_M02 | WEEKLY HANGAR - CARGO |  |  | 0.5
WKLHGR_M03 | WEEKLY HANGAR - CABIN |  |  | 0.5
XDFYY7 | ADDITIONAL CENTER TANK TRANSFER SYSTEM FUNCTIONAL CHECK OF THE VENT/TRANSFER PIPE SHROUDS AND ACT DRAIN PIPE CONNECTORS NOTE: INTERVAL: - IF NO ACT(S) ARE FITTED WHEN TASK BECOMES DUE, TASK MAY BE POSTPONED UNTIL NEXT ACT INSTALLATION. |  |  | 0.5
ZL-100-01-1-OPT | LOWER FUSELAGE |  |  | 0.5
ZL-100-02-1 | LOWER HALF OF FUSELAGE GENERAL VISUAL INSPECTION OF LOWER HALF OF FUSELAGE |  | M-1-100 | 1.5
ZL-100-02-2 | LOWER HALF OF FUSELAGE |  |  | 0.5
ZL-100-02-3 | LOWER HALF OF FUSELAGE |  |  | 0.5
ZL-100-SAFA-1 | SAFA GVI RADOME |  |  | 0.5
ZL-110-01-1 | RADOME GENERAL VISUAL INSPECTION OF RADOME (EWIS) |  | M-3-100 | 1
ZL-110-01-1-OPT | GVI RADOME |  | M-3-100 | 0.5
ZL-121-01-1 | AVIONIC COMPARTMENT |  | M-3-120 | 1
ZL-121-02-1 | FORWARD AVIONIC COMPARTMENT GENERAL VISUAL INSPECTION OF FORWARD AVIONIC COMPARTMENT (EWIS) | INSULATION TO BE DISPLACED AS REQUIRED TO COMPLETE THE REQUIRED INSPECTION; | M-3-120 | 1
ZL-123-01-1-OPT | NLG WELL |  |  | 0.5
ZL-123-02-1 | NOSE LANDING GEAR WELL |  | M-3-710 | 0.5
ZL-125-01-1 | LATERAL AVIONIC COMPARTMENT |  |  | 1.5
ZL-125-01-2 | LATERAL AVIONIC COMPARTMENT |  |  | 0.5
ZL-125-02-1 | LATERAL AVIONIC COMPARTMENT GENERAL VISUAL INSPECTION OF LATERAL AVIONIC COMPARTMENT (EWIS) | INSULATION TO BE DISPLACED AS REQUIRED TO COMPLETE THE REQUIRED INSPECTION; 813 IF INSTALLED; | M-3-120 | 1.5
ZL-125-02-2 | LATERAL AVIONIC COMPARTMENT GENERAL VISUAL INSPECTION OF LATERAL AVIONIC COMPARTMENT (EWIS) NOTE: ZONE 129 ONLY EXISTING IF STAIRS INSTALLED | ENTRANCE STAIR DEPLOYED; FLOOR PANELS FROM FR 16 TO FR 20; GASKET REMOVED; INSULATION TO BE DISPLACED AS REQUIRED TO COMPLETE THE REQUIRED INSPECTION; |  | 0.5
ZL-127-01-1 | REAR AVIONIC COMPARTMENT |  |  | 1
ZL-127-02-1 | REAR AVIONIC COMPARTMENT |  |  | 0.5
ZL-127-02-2 | REAR AVIONIC COMPARTMENT GENERAL VISUAL INSPECTION OF REAR AVIONIC COMPARTMENT (EWIS) | INSULATION TO BE DISPLACED AS REQUIRED TO COMPLETE THE REQUIRED INSPECTION; PARTITION, CEILING PANELS AT FR24A; | M-3-120 | 1
ZL-129-01-1 | STAIR BAY GENERAL VISUAL INSPECTION OF STAIR BAY (EWIS) | ENTRANCE STAIR DEPLOYED; |  | 0.5
ZL-131-01-1 | FORWARD CARGO COMPARTMENT GENERAL VISUAL INSPECTION OF FORWARD CARGO COMPARTMENT (AS FAR AS VISIBLE, IF ACT(S) INSTALLED) (EWIS) |  | M-3-130 | 1
ZL-131-01-2 | FORWARD CARGO COMPARTMENT |  | M-3-130 | 1
ZL-131-02-1 | FORWARD CARGO COMPARTMENT GENERAL VISUAL INSPECTION OF FORWARD CARGO COMPARTMENT (EWIS) | ACT(S) REMOVED (IF INSTALLED); | M-3-130 | 4
ZL-131-02-2 | FORWARD CARGO COMPARTMENT GENERAL VISUAL INSPECTION OF FORWARD CARGO COMPARTMENT (EWIS) | ACT(S) REMOVED (IF INSTALLED); | M-3-100 | 2
ZL-131-02-3 | FORWARD CARGO COMPARTMENT GENERAL VISUAL INSPECTION OF FORWARD CARGO COMPARTMENT (EWIS) | ACT(S) REMOVED (IF INSTALLED); | M-3-130 | 1
ZL-131-02-4 | FORWARD CARGO COMPARTMENT GENERAL VISUAL INSPECTION OF FORWARD CARGO COMPARTMENT (EWIS) |  |  | 0.5
ZL-131-03-1 | FORWARD CARGO COMPARTMENT GENERAL VISUAL INSPECTION OF FORWARD CARGO COMPARTMENT (EWIS) | ACT(S) REMOVED (IF INSTALLED); CEILING PANELS FROM FR 24 TO FR 34; INSULATION TO BE DISPLACED AS REQUIRED TO COMPLETE THE REQUIRED INSPECTION; SIDEWALL PANELS FROM FR 24 TO FR 34; | M-3-130 | 8
ZL-131-03-2 | FORWARD CARGO COMPARTMENT GENERAL VISUAL INSPECTION OF FORWARD CARGO COMPARTMENT (EWIS) | ACT(S) REMOVED (IF INSTALLED); CEILING PANELS FROM FR 24 TO FR 35.7; INSULATION TO BE DISPLACED AS REQUIRED TO COMPLETE THE REQUIRED INSPECTION; SIDEWALL PANELS FROM FR 24 TO FR 35.7; |  | 0.5
ZL-133-01-1 | UNDERFLOOR BAY OF FWD CARGO COMPARTMENT GENERAL VISUAL INSPECTION OF UNDERFLOOR BAY OF FWD CARGO COMPARTMENT (EWIS) | ACT(S) REMOVED (IF INSTALLED); FLOOR PANELS FROM FR 24 TO FR 34; | M-3-130 | 0.25
ZL-133-01-3 | UNDERFLOOR BAY OF FWD CARGO COMPARTMENT GENERAL VISUAL INSPECTION OF UNDERFLOOR BAY OF FWD CARGO COMPARTMENT (EWIS) | ACT(S) REMOVED (IF INSTALLED); FLOOR PANELS FROM FR 24 TO FR 35.7; |  | 0.5
ZL-133-01-4 | ************** TASK DELETED ************** |  |  | 0.5
ZL-133-01-6 | ************** TASK DELETED ************** |  | M-3-130 | 1
ZL-137-01-1 | BAY BEHIND FWD CARGO COMPARTMENT GENERAL VISUAL INSPECTION OF BAY BEHIND FWD CARGO COMPARTMENT (EWIS) | ACT(S) NO.4 AND NO.6 REMOVED (IF INSTALLED); INSULATION TO BE DISPLACED AS REQUIRED TO COMPLETE THE REQUIRED INSPECTION; | M-3-130 | 0.5
ZL-141-01-1 | CENTER WING BOX GENERAL VISUAL INSPECTION OF CENTER WING BOX (EWIS) | ELPWROFF | M-3-100 | 16
ZL-145-01-1 | ZONE UNDER CABIN FLOOR GENERAL VISUAL INSPECTION OF ZONE UNDER CABIN FLOOR (EWIS) | FLOOR PANELS FROM FR 36 TO FR 46; INSULATION TO BE DISPLACED AS REQUIRED TO COMPLETE THE REQUIRED INSPECTION; |  | 0.5
ZL-147-01-1-OPT | MAIN LANDING GEAR WELL AND HYDRAULIC COMPARTMENT |  |  | 0.5
ZL-147-02-1 | MLG-WELL AND HYDRAULIC COMPARTMENT |  | M-3-100 | 1
ZL-147-02-1_01 | LH MLG WELL AND HYDRAULIC COMPT |  | M-3-100 | 0.5
ZL-147-02-1_02 | RH MLG WELL AND HYDRAULIC COMPT |  | M-3-100 | 0.5
ZL-147-03-1 | MLG-WELL AND HYDRAULIC COMPARTMENT GENERAL VISUAL INSPECTION OF MLG-WELL AND HYDRAULIC COMPARTMENT (EWIS) |  |  | 0.5
ZL-147-03-1_01 | MLG-WELL AND HYDRAULIC COMPARTMENT |  | M-3-730 | 0.5
ZL-147-03-1_02 | MLG-WELL AND HYDRAULIC COMPARTMENT |  | M-3-740 | 0.5
ZL-151-01-1 | AFT CARGO COMPARTMENT GENERAL VISUAL INSPECTION OF AFT CARGO COMPARTMENT (AS FAR AS VISIBLE, IF ACT IS INSTALLED) (EWIS) |  | M-3-150 | 0.7
ZL-151-01-2 | AFT CARGO COMPARTMENT |  | M-3-150 | 1
ZL-151-02-1 | AFT CARGO COMPARTMENT GENERAL VISUAL INSPECTION OF AFT CARGO COMPARTMENT (EWIS) | ACT(S) REMOVED (IF INSTALLED); | M-3-150 | 0.25
ZL-151-02-2 | AFT CARGO COMPARTMENT GENERAL VISUAL INSPECTION OF AFT CARGO COMPARTMENT (EWIS) |  |  | 0.5
ZL-151-02-3 | AFT CARGO COMPARTMENT GENERAL VISUAL INSPECTION OF AFT CARGO COMPARTMENT (EWIS) | ACT(S) REMOVED (IF INSTALLED); | M-3-150 | 1.5
ZL-151-02-4 | AFT CARGO COMPARTMENT GENERAL VISUAL INSPECTION OF AFT CARGO COMPARTMENT (EWIS) | ACT(S) REMOVED (IF INSTALLED); | M-3-150 | 0
ZL-151-02-6 | AFT CARGO COMPARTMENT GENERAL VISUAL INSPECTION OF AFT CARGO COMPARTMENT (EWIS) |  |  | 0.5
ZL-151-02-7 | AFT CARGO COMPARTMENT GENERAL VISUAL INSPECTION OF AFT CARGO COMPARTMENT (EWIS). |  |  | 0.5
ZL-151-03-1 | AFT CARGO COMPARTMENT GENERAL VISUAL INSPECTION OF AFT CARGO COMPARTMENT (EWIS) | CEILING PANELS FROM FR 46 TO FR 59; INSULATION TO BE DISPLACED AS REQUIRED TO COMPLETE THE REQUIRED INSPECTION; SIDEWALL PANELS FROM FR 46 TO FR 59; | M-3-150 | 0.25
ZL-151-03-7 | AFT CARGO COMPARTMENT GENERAL VISUAL INSPECTION OF AFT CARGO COMPARTMENT (EWIS) | ACT(S) REMOVED (IF INSTALLED); CEILING PANELS FROM FR 46 TO FR 59; INSULATION TO BE DISPLACED AS REQUIRED TO COMPLETE THE REQUIRED INSPECTION; SIDEWALL PANELS FROM FR 46 TO FR 59; | M-3-150 | 10
ZL-151-03-8 | AFT CARGO COMPARTMENT GENERAL VISUAL INSPECTION OF AFT CARGO COMPARTMENT (EWIS) | ACT(S) REMOVED (IF INSTALLED); CEILING PANELS FROM FR 46 TO FR 59; INSULATION TO BE DISPLACED AS REQUIRED TO COMPLETE THE REQUIRED INSPECTION; SIDEWALL PANELS FROM FR 47.2 TO FR 59; |  | 0.5
ZL-151-03-9 | AFT CARGO COMPARTMENT GENERAL VISUAL INSPECTION OF AFT CARGO COMPARTMENT (EWIS). | CEILING PANELS FROM FR 50 TO FR 59; INSULATION DISPLACED; SIDEWALL PANELS FROM 50 TO FR 59; |  | 0.5
ZL-153-01-1 | UNDERFLOOR BAY OF AFT CARGO COMPTMENT GENERAL VISUAL INSPECTION OF UNDERFLOOR BAY OF AFT CARGO COMPARTMENT (EWIS) | ACT(S) REMOVED (IF INSTALLED); FLOOR PANELS FROM FR 46 TO FR 59; | M-3-150 | 8
ZL-153-01-10 | UNDERFLOOR BAY OF AFT CARGO COMPTMENT GENERAL VISUAL INSPECTION OF UNDERFLOOR BAY OF AFT CARGO COMPARTMENT (EWIS) | ACT(S) REMOVED (IF INSTALLED); FLOOR PANELS FROM FR 47.2 TO FR 59; |  | 0.5
ZL-153-02-2 | UNDERFLOOR BAY OF AFT CARGO COMPARTMENT GENERAL VISUAL INSPECTION OF UNDERFLOOR BAY OF AFT CARGO COMPARTMENT (EWIS) | FLOOR PANELS FROM FR 46 TO FR 59; |  | 0.5
ZL-153-02-3 | UNDERFLOOR BAY OF AFT CARGO COMPARTMENT GENERAL VISUAL INSPECTION OF UNDERFLOOR BAY OF AFT CARGO COMPARTMENT (EWIS). | CARGO FLOOR PANELS FROM FR 50 TOFR 59; |  | 0.5
ZL-161-01-1 | BULK CARGO COMPARTMENT |  | M-3-160 | 0.5
ZL-161-02-1 | BULK CARGO COMPARTMENT GENERAL VISUAL INSPECTION OF BULK CARGO COMPARTMENT (EWIS) | ACT(S) REMOVED (IF INSTALLED); | M-3-160 | 1
ZL-161-02-2 | BULK CARGO COMPARTMENT GENERAL VISUAL INSPECTION OF BULK CARGO COMPARTMENT (EWIS) |  |  | 0.5
ZL-161-02-3 | BULK CARGO COMPARTMENT GENERAL VISUAL INSPECTION OF BULK CARGO COMPARTMENT (EWIS). |  |  | 0.5
ZL-161-02-4 | BULK CARGO COMPARTMENT GENERAL VISUAL INSPECTION OF BULK CARGO COMPARTMENT (EWIS). | ACT(S) REMOVED (IF INSTALLED); |  | 0.5
ZL-161-02-5 | BULK CARGO COMPARTMENT GENERAL VISUAL INSPECTION OF BULK CARGO COMPARTMENT (EWIS). | CEILING PANELS FROM FR 59 TO FR64; INSULATION DISPLACED; SIDEWALL PANELS FROM FR 59 TO FR 64; |  | 0.5
ZL-161-03-1 | BULK CARGO COMPARTMENT GENERAL VISUAL INSPECTION OF BULK CARGO COMPARTMENT (EWIS) | ACT(S) REMOVED (IF INSTALLED); CEILING PANELS FROM FR 59 TO FR 65; INSULATION TO BE DISPLACED AS REQUIRED TO COMPLETE THE REQUIRED INSPECTION; SIDEWALL PANELS FROM FR 59 TO FR 65; | M-3-160 | 12.5
ZL-161-03-2 | BULK CARGO COMPARTMENT GENERAL VISUAL INSPECTION OF BULK CARGO COMPARTMENT (EWIS) | CEILING PANELS FROM FR 59 TO FR 65; INSULATION TO BE DISPLACED AS REQUIRED TO COMPLETE THE REQUIRED INSPECTION; SIDEWALL PANELS FROM FR 59 TO FR 65; |  | 0.5
ZL-161-03-3 | BULK CARGO COMPARTMENT GENERAL VISUAL INSPECTION OF BULK CARGO COMPARTMENT (EWIS). | CEILING PANELS FROM FR 59 TO FR64; INSULATION DISPLACED; SIDEWALL PANELS FROM FR 59 TO FR 64; |  | 0.5
ZL-163-01-1 | UNDERFLOOR BAY OF BULK CARGO COMPTMENT GENERAL VISUAL INSPECTION OF UNDERFLOOR BAY OF BULK CARGO COMPARTMENT (EWIS) | FLOOR PANELS FROM FR 59 TO FR 65; | E-3-160 | 3
ZL-163-01-2 | UNDERFLOOR BAY OF BULK CARGO COMPTMENT GENERAL VISUAL INSPECTION OF UNDERFLOOR BAY OF BULK CARGO COMPARTMENT (EWIS) | ACT(S) REMOVED (IF INSTALLED); FLOOR PANELS FROM FR 59 TO FR 65; | M-3-160 | 1
ZL-163-01-3 | UNDERFLOOR BAY OF BULK CARGO COMPARTMENT GENERAL VISUAL INSPECTION OF UNDERFLOOR BAY OF BULK CARGO COMPARTMENT (EWIS). | FLOOR PANELS FROM FR 59 TO FR 64; |  | 0.5
ZL-171-01-1 | AFT CABIN UNDERFLOOR COMPARTMENT GENERAL VISUAL INSPECTION OF AFT CABIN UNDERFLOOR COMPARTMENT (EWIS) |  | M-3-150 | 1.5
ZL-171-01-2 | AFT CABIN UNDERFLOOR COMPARTMENT GENERAL VISUAL INSPECTION OF AFT CABIN UNDERFLOOR COMPARTMENT (EWIS) |  | M-3-170 | 3
ZL-171-01-3 | AFT CABIN UNDERFLOOR COMPARTMENT GENERAL VISUAL INSPECTION OF AFT CABIN UNDERFLOOR COMPARTMENT (EWIS) | MAINTENANCE PANEL; |  | 0.5
ZL-171-02-1 | AFT CABIN UNDERFLOOR COMPARTMENT GENERAL VISUAL INSPECTION OF AFT CABIN UNDERFLOOR COMPARTMENT (EWIS) | ACT(S) REMOVED (IF INSTALLED); INSULATION TO BE DISPLACED AS REQUIRED TO COMPLETE THE REQUIRED INSPECTION; | E-3-170 | 1
ZL-191-01-1 | AIR CONDITIONING COMPARTMENT AND FAIRINGS GENERAL VISUAL INSPECTION OF AIR CONDITIONING COMPARTMENT AND FAIRINGS (EWIS) |  | M-3-100 | 1
ZL-191-01-2 | AIR CONDITIONING COMPARTMENT AND FAIRINGS GENERAL VISUAL INSPECTION OF AIR CONDITIONING COMPARTMENT AND FAIRINGS (EWIS) |  | M-3-100 | 3.5
ZL-191-02-1 | AIR CONDITIONING COMPARTMENT AND FAIRINGS GENERAL VISUAL INSPECTION OF AIR CONDITIONING COMPARTMENT AND FAIRINGS (EWIS) |  | M-3-190 | 1
ZL-191-02-2 | AIR CONDITIONING COMPARTMENT AND FAIRINGS GENERAL VISUAL INSPECTION OF AIR CONDITIONING COMPARTMENT AND FAIRINGS (EWIS). | L/H MFRL REMOVED; R/H MFRL REMOVED; |  | 0.5
ZL-193-01-1 | UPPER WING FAIRING SLIDE STOWAGE GENERAL VISUAL INSPECTION OF UPPER WING FAIRING SLIDE STOWAGE (EWIS) NOTE: PLANNING: - CREDIT CAN BE TAKEN FROM PREVIOUS ACCOMPLISHMENT OF TASK ZL-193-01-2. | OFFWING ESCAPE-SLIDE ENCLOSURE REMOVED; |  | 0.5
ZL-193-01-1_01 | OFFWING ESCAPE SLIDE STOWAGE AREA |  | M-3-100 | 2
ZL-193-01-1_02 | OFFWING ESCAPE SLIDE STOWAGE AREA |  | M-3-100 | 2
ZL-193-01-2 | ************** TASK DELETED ************** |  |  | 0.5
ZL-193-01-2_01 | OFFWING ESCAPE SLIDE STOWAGE AREA |  |  | 0.5
ZL-193-01-2_02 | OFFWING ESCAPE SLIDE STOWAGE AREA |  |  | 0.5
ZL-193-02-1 | UPPER WING FAIRING SLIDE STOWAGE GENERAL VISUAL INSPECTION OF UPPER WING FAIRING (EWIS). NOTE: PLANNING: - CREDIT CAN BE TAKEN FROM PREVIOUS ACCOMPLISHMENT OF TASK ZL-193-01-2. |  | M-3-100 | 0
ZL-195-01-1 | HYDRAULIC COMPARTMENT AND FAIRINGS GENERAL VISUAL INSPECTION OF HYDRAULIC COMPARTMENT AND FAIRINGS (EWIS) |  | M-3-100 | 0.5
ZL-197-01-1 | REAR FAIRING GENERAL VISUAL INSPECTION OF REAR FAIRING (EWIS) |  |  | 1.5
ZL-197-01-2 | REAR FAIRING GENERAL VISUAL INSPECTION OF REAR FAIRING (EWIS) |  |  | 0.5
ZL-197-01-3 | REAR FAIRING GENERAL VISUAL INSPECTION OF REAR FAIRING (EWIS) |  | M-3-100 | 0.5
ZL-197-01-4 | REAR FAIRING GENERAL VISUAL INSPECTION OF REAR FAIRING (EWIS) |  |  | 0.5
ZL-200-01-1-OPT | UPPER FUSELAGE |  |  | 0.5
ZL-200-02-1 | UPPER HALF OF FUSELAGE GENERAL VISUAL INSPECTION OF UPPER HALF OF FUSELAGE |  | M-3-200 | 3
ZL-200-02-2 | UPPER HALF OF FUSELAGE GENERAL VISUAL INSPECTION OF UPPER HALF OF FUSELAGE |  |  | 0.5
ZL-200-02-3 | UPPER HALF OF FUSELAGE GENERAL VISUAL INSPECTION OF UPPER HALF OF FUSELAGE |  |  | 0.5
ZL-200-SAFA-1 | SAFA GVI UPPER HALF OF FUSELAGE |  |  | 1
ZL-210-01-1-OPT | COCKPIT - INSPECTIONS |  |  | 0.5
ZL-211-01-1 | COCKPIT GENERAL VISUAL INSPECTION OF COCKPIT (EWIS) |  | M-3-210 | 1.5
ZL-211-02-1 | COCKPIT GENERAL VISUAL INSPECTION OF COCKPIT (EWIS) | INSULATION TO BE DISPLACED AS REQUIRED TO COMPLETE THE REQUIRED INSPECTION; |  | 0.5
ZL-221-02-1 | FORWARD CABIN UTILITY AREA GENERAL VISUAL INSPECTION OF FWD CABIN UTILITY AREAS INCLUDING FLOOR STRUCTURE (EWIS) | DOOR FRAME LINING REMOVED; FLOOR PANELS FROM FR 12 TO FR 20; FURNISHINGS FROM FR 12 TO FR 20; GALLEYS; INSULATION TO BE DISPLACED AS REQUIRED TO COMPLETE THE REQUIRED INSPECTION; SEATS REMOVED; TOILET REMOVAL/INSTALLATION; | E-3-200 | 5
ZL-223-01-1 | FWD CABIN UTILITY AREA OVERHEAD COMPARTMENT GENERAL VISUAL INSPECTION OF FWD CABIN UTILITY AREA OVERHEAD COMPARTMENT (EWIS) | CEILING PANELS FROM FR 12 TO FR 20; GALLEYS; INSULATION TO BE DISPLACED AS REQUIRED TO COMPLETE THE REQUIRED INSPECTION; OVERHEAD STOWAGE COMPARTMENTS REMOVED; TOILET REMOVAL/INSTALLATION; |  | 0.5
ZL-231-01-2 | FORWARD PASSENGER COMPARTMENT GENERAL VISUAL INSPECTION OF FWD PASSENGER COMPARTMENT (EWIS) (INCLUDING FLOOR STRUCTURE) | DOOR FRAME LINING REMOVED; FURNISHING REMOVED; GALLEYS AND TOILETS REMOVED IF INSTALLED; INSULATION TO BE DISPLACED AS REQUIRED TO COMPLETE THE REQUIRED INSPECTION; SEATS REMOVED; SIDEWALL AND FLOOR PANELS FROM FR 20 TO FR 35.8; |  | 0.5
ZL-231-01-3 | FORWARD PASSENGER COMPARTMENT GENERAL VISUAL INSPECTION OF FWD PASSENGER COMPARTMENT (EWIS) (INCLUDING FLOOR STRUCTURE) | DOOR FRAME LINING REMOVED; FURNISHING REMOVED; GALLEYS AND TOILETS REMOVED IF INSTALLED; INSULATION TO BE DISPLACED AS REQUIRED TO COMPLETE THE REQUIRED INSPECTION; SEATS REMOVED; SIDEWALL AND FLOOR PANELS FROM FR 20 TO FR 35 REMOVED; | M-3-200 | 24
ZL-233-01-1 | FWD PASSENGER OVERHEAD COMPARTMENT GENERAL VISUAL INSPECTION OF FWD PASSENGER OVERHEAD COMPARTMENT (EWIS) | CEILING PANELS FROM FR 20 TO FR 35; GALLEYS AND TOILETS REMOVED IF INSTALLED; INSULATION TO BE DISPLACED AS REQUIRED TO COMPLETE THE REQUIRED INSPECTION; OVERHEAD STOWAGE COMPARTMENTS REMOVED; | M-3-200 | 16
ZL-233-01-2 | FWD PASSENGER OVERHEAD COMPARTMENT GENERAL VISUAL INSPECTION OF FWD PASSENGER OVERHEAD COMPARTMENT (EWIS) | CEILING PANELS FROM FR 20 TO FR 35.8; GALLEYS AND TOILETS REMOVED IF INSTALLED; INSULATION TO BE DISPLACED AS REQUIRED TO COMPLETE THE REQUIRED INSPECTION; OVERHEAD STOWAGE COMPARTMENTS REMOVED; |  | 0.5
ZL-241-01-2 | CENTER PASSENGER COMPARTMENT GENERAL VISUAL INSPECTION OF CENTER PASSENGER COMPARTMENT (EWIS) (INCLUDING FLOOR STRUCTURE) | FURNISHING, SIDEWALL AND FLOOR PANELS FROM FR 35.8 TO FR 47 REMOVED; GALLEYS; INSULATION TO BE DISPLACED AS REQUIRED TO COMPLETE THE REQUIRED INSPECTION; TOILET REMOVAL/INSTALLATION; |  | 0.5
ZL-241-01-3 | CENTER PASSENGER COMPARTMENT GENERAL VISUAL INSPECTION OF CENTER PASSENGER COMPARTMENT (EWIS) (INCLUDING FLOOR STRUCTURE) | FURNISHING, SIDEWALL (EXCEPT EMERGENCY EXIT PANELS) AND FLOOR PANELS FROM FR 35 TO FR 47 REMOVED; GALLEYS; INSULATION TO BE DISPLACED AS REQUIRED TO COMPLETE THE REQUIRED INSPECTION; TOILET REMOVAL/INSTALLATION; | M-3-200 | 16
ZL-243-01-1 | CENTER PASSENGER OVERHEAD COMPARTMENT GENERAL VISUAL INSPECTION OF CENTER PASSENGER OVERHEAD COMPARTMENT (EWIS) | CEILING PANELS FROM FR 35 TO FR 47; GALLEYS; INSULATION TO BE DISPLACED AS REQUIRED TO COMPLETE THE REQUIRED INSPECTION; OVERHEAD STOWAGE COMPARTMENTS REMOVED; TOILET REMOVAL/INSTALLATION; | M-3-200 | 2
ZL-243-01-3 | CENTER PASSENGER OVERHEAD COMPARTMENT GENERAL VISUAL INSPECTION OF CENTER PASSENGER OVERHEAD COMPARTMENT (EWIS) | CEILING PANELS FROM FR 35.8 TO FR47; GALLEYS; INSULATION TO BE DISPLACED AS REQUIRED TO COMPLETE THE REQUIRED INSPECTION; OVERHEAD STOWAGE COMPARTMENTS REMOVED; TOILET REMOVAL/INSTALLATION; |  | 0.5
ZL-251-01-2 | AFT PASSENGER COMPARTMENT GENERAL VISUAL INSPECTION OF AFT PASSENGER COMPARTMENT (EWIS) (INCLUDING FLOOR STRUCTURE) | DOOR FRAME LINING REMOVED; FURNISHING, SIDEWALL AND FLOOR PANELS FROM FR 47 TO FR 64 REMOVED; GALLEYS; INSULATION TO BE DISPLACED AS REQUIRED TO COMPLETE THE REQUIRED INSPECTION; SEATS REMOVED; TOILET REMOVAL/INSTALLATION; |  | 0.5
ZL-251-01-3 | AFT PASSENGER COMPARTMENT GENERAL VISUAL INSPECTION OF AFT PASSENGER COMPARTMENT (EWIS) (INCLUDING FLOOR STRUCTURE) | FURNISHING, SIDEWALL AND FLOOR PANELS FROM FR 47 TO FR 64 REMOVED; GALLEYS; INSULATION TO BE DISPLACED AS REQUIRED TO COMPLETE THE REQUIRED INSPECTION; TOILET REMOVAL/INSTALLATION; | M-3-200 | 24
ZL-253-01-1 | AFT PASSENGER OVERHEAD COMPARTMENT GENERAL VISUAL INSPECTION OF AFT PASSENGER OVERHEAD COMPARTMENT (EWIS) | CEILING PANELS FROM FR 47 TO FR 64; GALLEYS; INSULATION TO BE DISPLACED AS REQUIRED TO COMPLETE THE REQUIRED INSPECTION; OVERHEAD STOWAGE COMPARTMENTS REMOVED; TOILET REMOVAL/INSTALLATION; | M-3-200 | 1.5
ZL-261-02-1 | AFT CABIN UTILITY AREAS GENERAL VISUAL INSPECTION OF AFT CABIN UTILITY AREAS INCLUDING FLOOR STRUCTURE (EWIS) | FLOOR PANELS BETWEEN FR 64 TO 70; FURNISHINGS BETWEEN FR 64 TO 70; GALLEYS; INSULATION TO BE DISPLACED AS REQUIRED TO COMPLETE THE REQUIRED INSPECTION; SEATS REMOVED; SIDEWALL/DOOR FRAME LINING REMOVED; TOILET REMOVAL/INSTALLATION; | M-3-200 | 4
ZL-263-01-1 | AFT CABIN OVERHEAD COMPARTMENT GENERAL VISUAL INSPECTION OF AFT CABIN OVERHEAD COMPARTMENT (EWIS) | CEILING PANELS FROM FR 64 TO FR 70; GALLEYS; INSULATION TO BE DISPLACED AS REQUIRED TO COMPLETE THE REQUIRED INSPECTION; OVERHEAD STOWAGE COMPARTMENTS REMOVED; TOILET REMOVAL/INSTALLATION; |  | 0.5
ZL-300-01-1-OPT | EMPENNAGE AND TAIL |  |  | 0.5
ZL-300-02-1 | STABILIZERS AND CONE/REAR FUSELAGE GENERAL VISUAL INSPECTION OF STABILIZERS AND CONE/REAR FUSELAGE |  | M-3-300 | 1
ZL-300-SAFA-1 | SAFA GVI STABILIZER AFT FUSELAGE |  |  | 0.5
ZL-311-01-1 | AFT FUSELAGE TAIL SECTION GENERAL VISUAL INSPECTION OF AFT FUSELAGE TAIL SECTION (EWIS) |  | M-3-300 | 1.5
ZL-313-01-1 | TAIL CONE APU AIR INTAKE AREA GENERAL VISUAL INSPECTION OF TAIL CONE APU AIR INTAKE AREA (EWIS) |  | M-3-315 | 0.7
ZL-315-01-1 | TAIL CONE APU AND ACCESSORY COMPARTMENT GENERAL VISUAL INSPECTION OF TAIL CONE APU AND ACCESSORY COMPARTMENT (EWIS) |  | M-3-315 | 1
ZL-315-01-2 | TAIL CONE APU AND ACCESSORY COMPARTMENT GENERAL VISUAL INSPECTION OF TAIL CONE APU AND ACCESSORY COMPARTMENT (EWIS) |  |  | 0.5
ZL-315-01-3 | TAIL CONE APU AND ACCESSORY COMPARTMENT GENERAL VISUAL INSPECTION OF TAIL CONE APU AND ACCESSORY COMPARTMENT (EWIS) |  |  | 0.5
ZL-317-01-1 | TAIL CONE/APU EXHAUST AREA GENERAL VISUAL INSPECTION OF TAIL CONE APU EXHAUST AREA (EWIS) |  | Z-3-315 | 1
ZL-321-01-1 | DORSAL FIN GENERAL VISUAL INSPECTION OF DORSAL FIN (EWIS) |  | M-3-320 | 0.25
ZL-322-01-1 | VERTICAL STABILIZER LEADING EDGE GENERAL VISUAL INSPECTION OF VERTICAL STABILIZER LEADING EDGE (EWIS) |  | M-3-320 | 1
ZL-322-01-2 | VERTICAL STABILIZER LEADING EDGE GENERAL VISUAL INSPECTION OF VERTICAL STABILIZER LEADING EDGE (EWIS) |  |  | 0.5
ZL-323-01-1 | VERTICAL STABILIZER SPAR BOX GENERAL VISUAL INSPECTION OF VERTICAL STABILIZER SPAR BOX (EWIS) | PEELABLE HOLE COVERS REMOVED; | M-3-300 | 2
ZL-324-01-1 | VERTICAL STABILIZER TIP GENERAL VISUAL INSPECTION OF VERTICAL STABILIZER TIP (EWIS) |  | M-3-320 | 0.5
ZL-324-01-2 | VERTICAL STABILIZER TIP GENERAL VISUAL INSPECTION OF VERTICAL STABILIZER TIP (EWIS) |  |  | 0.5
ZL-325-01-1 | VERTICAL STABILIZER TRAILING EDGE GENERAL VISUAL INSPECTION OF VERTICAL STABILIZER TRAILING EDGE (EWIS) |  | M-3-300 | 1
ZL-325-02-1 | VERTICAL STABILIZER TRAILING EDGE GENERAL VISUAL INSPECTION OF VERTICAL STABILIZER TRAILING EDGE (EWIS) |  | M-3-320 | 1
ZL-325-02-3 | VERTICAL STABILIZER TRAILING EDGE GENERAL VISUAL INSPECTION OF VERTICAL STABILIZER TRAILING EDGE (EWIS). |  |  | 0.5
ZL-326-01-1 | RUDDER GENERAL VISUAL INSPECTION OF RUDDER (EWIS) |  | M-3-300 | 1
ZL-326-01-3 | RUDDER GENERAL VISUAL INSPECTION OF RUDDER (EWIS) |  |  | 0.5
ZL-326-02-1 | RUDDER GENERAL VISUAL INSPECTION OF RUDDER (EWIS) | PEELABLE HOLE COVERS REMOVED; | M-3-300 | 1
ZL-326-02-2 | RUDDER GENERAL VISUAL INSPECTION OF RUDDER (EWIS) | PEELABLE HOLE COVERS REMOVED; | M-3-320 | 0.7
ZL-331-01-1 | THS LEADING EDGE GENERAL VISUAL INSPECTION OF TRIMMABLE HORIZONTAL STABILIZER LEADING EDGE (EWIS) |  | M-3-330 | 0
ZL-331-01-1_01 | THS LEADING EDGE (EWIS) |  | M-3-300 | 1
ZL-331-01-1_02 | THS LEADING EDGE (EWIS) |  | M-3-300 | 0.25
ZL-332-01-1 | THSTIP GENERALVISUALINSPECTIONOFTRIMMABLEHORIZONTAL STABILIZERTIP(EWIS) |  | M-3-330 | 0.25
ZL-332-01-1_01 | THSTIP(EWIS) |  | M-3-300 | 0.25
ZL-332-01-1_02 | THSTIP(EWIS) |  | M-3-300 | 0.25
ZL-333-01-1 | THSSPARBOX GENERALVISUALINSPECTIONOFTRIMMABLEHORIZONTAL STABILIZERSPARBOX(EWIS) | PEELABLE HOLE COVERS REMOVED; | M-3-300 | 0.25
ZL-333-01-1_01 | THS SPAR BOX (EWIS) |  | M-3-300 | 1.5
ZL-333-01-1_02 | THS SPAR BOX (EWIS) |  | M-3-300 | 1.5
ZL-334-01-1 | THS TRAILING EDGE GENERAL VISUAL INSPECTION OF TRIMMABLE HORIZONTAL STABILIZER TRAILING EDGE (EWIS) |  | M-3-300 | 2
ZL-334-02-1 | THS TRAILING EDGE GENERAL VISUAL INSPECTION OF TRIMMABLE HORIZONTAL STABILIZER TRAILING EDGE (EWIS) |  | M-3-300 | 0
ZL-334-02-1_01 | THS TRAILING EDGE (EWIS) |  | M-3-300 | 1
ZL-334-02-1_02 | THS TRAILING EDGE (EWIS) |  | M-3-300 | 1
ZL-335-01-1 | ELEVATOR GENERAL VISUAL INSPECTION OF ELEVATOR (EWIS) |  | M-3-330 | 0
ZL-335-01-1_01 | ELEVATOR (EWIS) |  | M-3-300 | 1.5
ZL-335-01-1_02 | ELEVATOR (EWIS) |  | M-3-300 | 1.5
ZL-400-01-1-OPT | POWER PLANT |  |  | 0.5
ZL-400-02-1 | POWERPLANTS, NACELLES AND PYLONS GENERAL VISUAL INSPECTION OF POWERPLANTS, NACELLES AND PYLONS |  |  | 0.5
ZL-400-02-1_01 | POWERPLANT, NACELLE AND PYLON |  | Z-3-410 | 1.5
ZL-400-02-1_02 | POWERPLANT, NACELLE AND PYLON |  | Z-3-420 | 0.5
ZL-400-02-1-LH | LH ENGINE (CFM56) - POWERPLANTS, NACELLES AND PYLONS |  | M-3-410 | 2
ZL-400-02-1-RH | RH ENGINE (CFM56) - POWERPLANTS, NACELLES AND PYLONS |  | M-3-420 | 2
ZL-400-02-2 | POWERPLANTS, NACELLES AND PYLONS |  |  | 0.5
ZL-400-02-3 | POWERPLANTS, NACELLES AND PYLONS |  |  | 0.5
ZL-400-02-4 | POWERPLANTS, NACELLES AND PYLONS GENERAL VISUAL INSPECTION OF POWERPLANTS, NACELLES AND PYLONS |  | M-3-400 | 2
ZL-400-02-4_01 | POWERPLANTS, NACELLES AND PYLONS GENERAL VISUAL INSPECTION OF POWERPLANTS, NACELLES AND PYLONS |  | M-3-410 | 1
ZL-400-02-4_02 | POWERPLANTS, NACELLES AND PYLONS GENERAL VISUAL INSPECTION OF POWERPLANTS, NACELLES AND PYLONS |  | M-3-420 | 1
ZL-400-02-5 | POWERPLANTS, NACELLES AND PYLONS GENERAL VISUAL INSPECTION OF POWERPLANTS, NACELLES AND PYLONS |  |  | 0.5
ZL-411-01-1 | UPPER FORWARD PYLON GENERAL VISUAL INSPECTION OF UPPER FORWARD PYLON (EWIS) |  | M-3-400 | 2
ZL-411-01-1_01 | UPPER FORWARD PYLON GENERAL VISUAL INSPECTION OF UPPER FORWARD PYLON (EWIS) |  | M-3-440 | 1
ZL-411-01-1_02 | UPPER FORWARD PYLON GENERAL VISUAL INSPECTION OF UPPER FORWARD PYLON (EWIS) |  | M-3-450 | 1
ZL-411-01-1-LH | UPPER FORWARD PYLON GENERAL VISUAL INSPECTION OF UPPER FORWARD PYLON (EWIS) |  | M-3-440 | 1
ZL-411-01-1-RH | UPPER FORWARD PYLON GENERAL VISUAL INSPECTION OF UPPER FORWARD PYLON (EWIS) |  | M-3-450 | 1
ZL-411-01-2 | UPPER FORWARD PYLON GENERAL VISUAL INSPECTION OF UPPER FORWARD PYLON (EWIS) |  |  | 0.5
ZL-411-01-3 | UPPER FORWARD PYLON GENERAL VISUAL INSPECTION OF UPPER FORWARD PYLON (EWIS) |  | M-3-440 | 2
ZL-411-01-3_01 | UPPER FORWARD PYLON GENERAL VISUAL INSPECTION OF UPPER FORWARD PYLON (EWIS) |  | M-3-440 | 1
ZL-411-01-3_02 | UPPER FORWARD PYLON GENERAL VISUAL INSPECTION OF UPPER FORWARD PYLON (EWIS) |  | M-3-450 | 1
ZL-411-01-3-LH | UPPER FORWARD PYLON GENERAL VISUAL INSPECTION OF UPPER FORWARD PYLON (EWIS) |  | M-3-440 | 1
ZL-411-01-3-RH | UPPER FORWARD PYLON GENERAL VISUAL INSPECTION OF UPPER FORWARD PYLON (EWIS) |  | M-3-450 | 1
ZL-411-01-4 | UPPER FORWARD PYLON GENERAL VISUAL INSPECTION OF UPPER FORWARD PYLON (EWIS) |  |  | 0.5
ZL-411-01-5 | UPPER FORWARD PYLON GENERAL VISUAL INSPECTION OF UPPER FORWARD PYLON (EWIS) |  |  | 0.5
ZL-415-01-1 | LOWER PYLON GENERAL VISUAL INSPECTION OF LOWER PYLON (EWIS) |  |  | 0.5
ZL-415-01-1_01 | LOWER PYLON (EWIS) |  | M-3-440 | 2.8
ZL-415-01-1_02 | LOWER PYLON (EWIS) |  | M-3-450 | 2.8
ZL-415-01-2 | LOWER PYLON GENERAL VISUAL INSPECTION OF LOWER PYLON (EWIS) |  |  | 0.5
ZL-415-01-3 | LOWER PYLON GENERAL VISUAL INSPECTION OF LOWER PYLON (EWIS) |  |  | 0.5
ZL-415-02-1 | LOWER PYLON GENERAL VISUAL INSPECTION OF PYLON PRIMARY STRUCTURE (EWIS) |  |  | 0.5
ZL-415-02-2 | LOWER PYLON GENERAL VISUAL INSPECTION OF PYLON PRIMARY STRUCTURE (EWIS) |  |  | 0.5
ZL-433-01-1 | AIR INTAKE LIP GENERAL VISUAL INSPECTION OF AIR INTAKE LIP (EWIS) |  |  | 0.5
ZL-433-01-1_01 | AIR INTAKE LIP (EWIS) |  | Z-3-410 | 0.5
ZL-433-01-1_02 | AIR INTAKE LIP (EWIS) |  | Z-3-420 | 0.5
ZL-433-01-2 | AIR INTAKE LIP GENERAL VISUAL INSPECTION OF AIR INTAKE LIP (EWIS) |  |  | 0.5
ZL-433-01-3 | AIR INTAKE LIP GENERAL VISUAL INSPECTION OF AIR INTAKE LIP (EWIS) |  |  | 0.5
ZL-433-02-1 | AIR INTAKE GENERAL VISUAL INSPECTION OF AIR INTAKE (EWIS) (INTERNAL AREA AS FAR AS VISIBLE) |  |  | 0.5
ZL-433-02-2 | AIR INTAKE GENERAL VISUAL INSPECTION OF AIR INTAKE (EWIS) (INTERNAL AREA AS FAR AS VISIBLE) |  |  | 0.5
ZL-435-01-1 | FAN AND ACCESSORY GEAR BOX GENERAL VISUAL INSPECTION OF FAN AND ACCESSORY GEAR BOX (EWIS) |  | M-3-410 | 2
ZL-435-01-1_01 | FAN AND ACCESSORY GEAR BOX |  | Z-3-410 | 1
ZL-435-01-1_01-MC. | FAN AND ACCESSORY GEAR BOX (EWIS) |  |  | 0.5
ZL-435-01-1_02 | FAN AND ACCESSORY GEAR BOX |  | Z-3-420 | 1
ZL-435-01-1_02-MC. | FAN AND ACCESSORY GEAR BOX (EWIS) |  |  | 0.5
ZL-435-01-2 | FAN AND ACCESSORY GEAR BOX GENERAL VISUAL INSPECTION OF FAN AND ACCESSORY GEAR BOX (EWIS) |  |  | 0.5
ZL-435-01-3 | FAN AND ACCESSORY GEAR BOX GENERAL VISUAL INSPECTION OF FAN AND ACCESSORY GEAR BOX (EWIS) |  |  | 0.5
ZL-435-02-1 | FAN COMPARTMENT GENERAL VISUAL INSPECTION OF FAN COMPARTMENT (EWIS) |  | Z-3-400 | 2
ZL-435-02-1_01 | FAN COMPARTMENT GENERAL VISUAL INSPECTION OF FAN COMPARTMENT (EWIS) |  | Z-3-410 | 1
ZL-435-02-1_02 | FAN COMPARTMENT GENERAL VISUAL INSPECTION OF FAN COMPARTMENT (EWIS) |  | Z-3-420 | 1
ZL-435-02-2 | FAN COMPARTMENT GENERAL VISUAL INSPECTION OF FAN COMPARTMENT (EWIS) |  |  | 0.5
ZL-437-01-1 | FAN COWL GENERAL VISUAL INSPECTION OF FAN COWL (EWIS) |  |  | 0.5
ZL-437-01-1_01 | FAN COWL GENERAL VISUAL INSPECTION OF FAN COWL (EWIS) |  | Z-3-410 | 0.5
ZL-437-01-1_02 | FAN COWL GENERAL VISUAL INSPECTION OF FAN COWL (EWIS) |  | Z-3-420 | 0.5
ZL-437-01-1-1LH | FAN COWL GENERAL VISUAL INSPECTION OF FAN COWL (EWIS) |  | Z-3-410 | 0.5
ZL-437-01-1-1RH | FAN COWL GENERAL VISUAL INSPECTION OF FAN COWL (EWIS) |  | Z-3-410 | 0.5
ZL-437-01-1-2LH | FAN COWL GENERAL VISUAL INSPECTION OF FAN COWL (EWIS) |  | Z-3-420 | 0.5
ZL-437-01-1-2RH | FAN COWL GENERAL VISUAL INSPECTION OF FAN COWL (EWIS) |  | Z-3-420 | 0.5
ZL-437-01-2 | FAN COWL GENERAL VISUAL INSPECTION OF FAN COWL (EWIS) |  |  | 0.5
ZL-437-01-3 | FAN COWL GENERAL VISUAL INSPECTION OF FAN COWL (EWIS) |  |  | 0.5
ZL-437-01-4 | FAN COWL GENERAL VISUAL INSPECTION OF FAN COWL (EWIS) |  |  | 0.5
ZL-437-01-5 | FAN COWL GENERAL VISUAL INSPECTION OF FAN COWL (EWIS) |  |  | 0.5
ZL-451-01-1 | THRUST REVERSER GENERAL VISUAL INSPECTION OF THRUST REVERSER (EWIS) | THRUST REVERSER PIVOTING DOOR OPENED; |  | 2
ZL-451-01-1_01 | THRUST REVERSER GENERAL VISUAL INSPECTION OF THRUST REVERSER (EWIS) | THRUST REVERSER PIVOTING DOOR OPENED; | Z-3-410 | 1
ZL-451-01-1_02 | THRUST REVERSER GENERAL VISUAL INSPECTION OF THRUST REVERSER (EWIS) | THRUST REVERSER PIVOTING DOOR OPENED; | Z-3-420 | 1
ZL-451-01-1-1LH | THRUST REVERSER GENERAL VISUAL INSPECTION OF THRUST REVERSER (EWIS) | THRUST REVERSER PIVOTING DOOR OPENED; | Z-3-410 | 1
ZL-451-01-1-1RH | THRUST REVERSER GENERAL VISUAL INSPECTION OF THRUST REVERSER (EWIS) | THRUST REVERSER PIVOTING DOOR OPENED; | Z-3-420 | 1
ZL-451-01-1-2LH | THRUST REVERSER GENERAL VISUAL INSPECTION OF THRUST REVERSER (EWIS) | THRUST REVERSER PIVOTING DOOR OPENED; | Z-3-410 | 1
ZL-451-01-1-2RH | THRUST REVERSER GENERAL VISUAL INSPECTION OF THRUST REVERSER (EWIS) | THRUST REVERSER PIVOTING DOOR OPENED; | Z-3-420 | 1
ZL-451-01-2 | THRUST REVERSER GENERAL VISUAL INSPECTION OF THRUST REVERSER (EWIS) | THRUST REVERSER DEPLOYED; |  | 0.5
ZL-451-01-3 | THRUST REVERSER GENERAL VISUAL INSPECTION OF THRUST REVERSER (EWIS) | THRUST REVERSER PIVOTING DOOR OPENED; |  | 0.5
ZL-451-01-4 | THRUST REVERSER GENERAL VISUAL INSPECTION OF THRUST REVERSER (EWIS) | THRUST REVERSER DEPLOYED; THRUST REVERSER PIVOTING DOOR OPENED; |  | 0.5
ZL-451-01-5 | THRUST REVERSER GENERAL VISUAL INSPECTION OF THRUST REVERSER (EWIS) | THRUST REVERSER DEPLOYED; THRUST REVERSER PIVOTING DOOR OPENED; |  | 0.5
ZL-453-01-1 | HOT SECTION GENERAL VISUAL INSPECTION OF HOT SECTION (EWIS) |  |  | 0.5
ZL-453-01-1_01 | HOT SECTION |  | Z-3-410 | 1
ZL-453-01-1_01_OLD | HOT SECTION (EWIS) |  |  | 1
ZL-453-01-1_02 | HOT SECTION |  | Z-3-420 | 1
ZL-453-01-1_02_OLD | HOT SECTION (EWIS) |  |  | 1
ZL-453-01-2 | HOT SECTION GENERAL VISUAL INSPECTION OF HOT SECTION (EWIS) |  |  | 0.5
ZL-453-01-3 | HOT SECTION GENERAL VISUAL INSPECTION OF HOT SECTION (EWIS) |  |  | 0.5
ZL-453-02-1 | CORE COMPARTMENT GENERAL VISUAL INSPECTION OF CORE COMPARTMENT (EWIS) |  |  | 0.5
ZL-453-02-2 | CORE COMPARTMENT GENERAL VISUAL INSPECTION OF CORE COMPARTMENT (EWIS) |  |  | 0.5
ZL-471-01-1 | PYLON LEADING EDGE AND LOWER FAIRING GENERAL VISUAL INSPECTION OF PYLON LEADING EDGE AND LOWER FAIRING (EWIS) |  |  | 2
ZL-471-01-1_01 | PYLON LEADING EDGE AND LOWER FAIRING GENERAL VISUAL INSPECTION OF PYLON LEADING EDGE AND LOWER FAIRING (EWIS) |  | M-3-440 | 1
ZL-471-01-1_02 | PYLON LEADING EDGE AND LOWER FAIRING GENERAL VISUAL INSPECTION OF PYLON LEADING EDGE AND LOWER FAIRING (EWIS) |  | M-3-450 | 1
ZL-471-01-1-LH | PYLON LEADING EDGE AND LOWER FAIRING GENERAL VISUAL INSPECTION OF PYLON LEADING EDGE AND LOWER FAIRING (EWIS) |  | M-3-440 | 1
ZL-471-01-1-RH | PYLON LEADING EDGE AND LOWER FAIRING GENERAL VISUAL INSPECTION OF PYLON LEADING EDGE AND LOWER FAIRING (EWIS) |  | M-3-450 | 1
ZL-471-01-2 | PYLON LEADING EDGE AND LOWER FAIRING GENERAL VISUAL INSPECTION OF PYLON LEADING EDGE AND LOWER FAIRING (EWIS) |  |  | 0.5
ZL-471-01-3 | PYLON LEADING EDGE AND LOWER FAIRING GENERAL VISUAL INSPECTION OF PYLON LEADING EDGE AND LOWER FAIRING (EWIS) |  |  | 0.5
ZL-471-01-4 | PYLON LEADING EDGE AND LOWER FAIRING GENERAL VISUAL INSPECTION OF PYLON LEADING EDGE AND LOWER FAIRING (EWIS) |  |  | 0.5
ZL-471-01-4_01 | PYLON LEADING EDGE AND LOWER FAIRING (EWIS) |  | M-3-440 | 1
ZL-471-01-4_02 | PYLON LEADING EDGE AND LOWER FAIRING (EWIS) |  | M-3-450 | 1
ZL-471-01-4-LH | PYLON LEADING EDGE AND LOWER FAIRING GENERAL VISUAL INSPECTION OF PYLON LEADING EDGE AND LOWER FAIRING (EWIS) |  | M-3-440 | 1
ZL-471-01-4-RH | PYLON LEADING EDGE AND LOWER FAIRING GENERAL VISUAL INSPECTION OF PYLON LEADING EDGE AND LOWER FAIRING (EWIS) |  | M-3-450 | 1
ZL-471-01-5 | PYLON LEADING EDGE AND LOWER FAIRING GENERAL VISUAL INSPECTION OF PYLON LEADING EDGE AND LOWER FAIRING (EWIS) |  |  | 0.5
ZL-471-02-1 | PYLON TO WING LEADING EDGE GENERAL VISUAL INSPECTION OF PYLON TO WING LEADING EDGE (EWIS) |  |  | 0.5
ZL-471-02-2 | PYLON TO WING LEADING EDGE GENERAL VISUAL INSPECTION OF PYLON TO WING LEADING EDGE (EWIS) |  |  | 0.5
ZL-473-01-1 | AFT PYLON FAIRING GENERAL VISUAL INSPECTION OF AFT PYLON FAIRING (EWIS) | AFT PYLON FAIRING REMOVED; |  | 0.5
ZL-473-01-2 | AFT PYLON FAIRING GENERAL VISUAL INSPECTION OF AFT PYLON FAIRING (EWIS) | AFT PYLON FAIRING REMOVED; |  | 0.5
ZL-475-01-1 | PYLON REAR SECONDARY STRUCTURE GENERAL VISUAL INSPECTION OF PYLON REAR SECONDARY STRUCTURE (EWIS) | REAR PYLON FAIRING REMOVED; |  | 0.5
ZL-475-01-2 | PYLON REAR SECONDARY STRUCTURE GENERAL VISUAL INSPECTION OF PYLON REAR SECONDARY STRUCTURE (EWIS) | REAR PYLON FAIRING REMOVED; |  | 0.5
ZL-500-01-1_01 | WING LEFT |  |  | 0.5
ZL-500-01-1_02 | WING RIGHT |  |  | 0.5
ZL-500-02-1 | WING LOWER SURFACE GENERAL VISUAL INSPECTION OF WING LOWER SURFACE INCLUDING UPPER AND LOWER SURFACES OF SLATS AND FLAPS (EWIS) | FLAPS EXTENDED; SLATS FULLY EXTENDED; | M-3-500 | 3
ZL-500-02-1_01 | WING LOWER SURFACE GENERAL VISUAL INSPECTION OF WING LOWER SURFACE INCLUDING UPPER AND LOWER SURFACES OF SLATS AND FLAPS (EWIS) | FLAPS EXTENDED; SLATS FULLY EXTENDED; | M-3-500 | 1.5
ZL-500-02-1_02 | WING LOWER SURFACE GENERAL VISUAL INSPECTION OF WING LOWER SURFACE INCLUDING UPPER AND LOWER SURFACES OF SLATS AND FLAPS (EWIS) | FLAPS EXTENDED; SLATS FULLY EXTENDED; | M-3-600 | 1.5
ZL-500-02-1-LH | WING LOWER SURFACE GENERAL VISUAL INSPECTION OF WING LOWER SURFACE INCLUDING UPPER AND LOWER SURFACES OF SLATS AND FLAPS (EWIS) | FLAPS EXTENDED; SLATS FULLY EXTENDED; | M-3-500 | 1.5
ZL-500-02-1-RH | WING LOWER SURFACE GENERAL VISUAL INSPECTION OF WING LOWER SURFACE INCLUDING UPPER AND LOWER SURFACES OF SLATS AND FLAPS (EWIS) | FLAPS EXTENDED; SLATS FULLY EXTENDED; | M-3-600 | 1.5
ZL-500-03-1 | WING UPPER SURFACE GENERAL VISUAL INSPECTION OF WING UPPER SURFACE INCLUDING SLATS, FLAPS AND SPOILERS (EWIS) | FLAPS EXTENDED; SLATS FULLY EXTENDED; SPOILERS EXTENDED; | M-3-500 | 3
ZL-500-03-1_01 | WING UPPER SURFACE GENERAL VISUAL INSPECTION OF WING UPPER SURFACE INCLUDING SLATS, FLAPS AND SPOILERS (EWIS) | FLAPS EXTENDED; SLATS FULLY EXTENDED; SPOILERS EXTENDED; | M-3-500 | 1.5
ZL-500-03-1_02 | WING UPPER SURFACE GENERAL VISUAL INSPECTION OF WING UPPER SURFACE INCLUDING SLATS, FLAPS AND SPOILERS (EWIS) |  | M-3-600 | 1.5
ZL-500-03-1-LH | WING UPPER SURFACE GENERAL VISUAL INSPECTION OF WING UPPER SURFACE INCLUDING SLATS, FLAPS AND SPOILERS (EWIS) |  | M-3-500 | 1.5
ZL-500-03-1-RH | WING UPPER SURFACE GENERAL VISUAL INSPECTION OF WING UPPER SURFACE INCLUDING SLATS, FLAPS AND SPOILERS (EWIS) |  | M-3-600 | 1.5
ZL-500-SAFA-1 | SAFA GVI LEFT WINGS |  |  | 0.5
ZL-521-01-1 | INBOARD FIXED LEADING EDGE STRUCTURE GENERAL VISUAL INSPECTION OF INBOARD FIXED LEADING EDGE STRUCTURE (EWIS) | SLATS FULLY EXTENDED; |  | 0.5
ZL-521-01-1_01 | INBOARD FIXED LEADING EDGE STRUCTURE (EWIS) |  | M-3-500 | 1
ZL-521-01-1_02 | INBOARD FIXED LEADING EDGE STRUCTURE (EWIS) |  | M-3-600 | 1
ZL-522-01-1 | OUTBOARD FIXED LEADING EDGE STRUCTURE GENERAL VISUAL INSPECTION OF OUTBOARD FIXED LEADING EDGE STRUCTURE (EWIS) | SLATS FULLY EXTENDED; |  | 0.5
ZL-522-01-1_01 | OUTBOARD FIXED LEADING EDGE STRUCTURE (EWIS) |  | M-3-500 | 1.5
ZL-522-01-1_02 | OUTBOARD FIXED LEADING EDGE STRUCTURE (EWIS) |  | M-3-600 | 1.5
ZL-522-01-2 | OUTBOARD FIXED L.E. STRUCTURE GENERAL VISUAL INSPECTION OF OUTBOARD FIXED LEADING EDGE STRUCTURE (EWIS). | SLATS FULLY EXTENDED; |  | 0.5
ZL-531-01-1 | FLAP TRACK NO 2 AND FAIRING GENERAL VISUAL INSPECTION OF FLAP TRACK NO 2 AND FAIRING (EWIS) | FLAPS EXTENDED; |  | 0.5
ZL-531-01-1_01 | FLAP TRACK NO 2 AND FAIRING |  | M-3-500 | 1
ZL-531-01-1_02 | FLAP TRACK NO 2 AND FAIRING |  | M-3-600 | 1
ZL-531-02-1 | FLAP TRACK NO 2 AND FAIRING GENERAL VISUAL INSPECTION OF FLAP TRACK NO 2 AND FAIRING (EWIS) | FLAPS EXTENDED; | M-3-500 | 0
ZL-531-02-1_01 | FLAP TRACK NO 2 AND FAIRING |  | M-3-500 | 0.5
ZL-531-02-1_02 | FLAP TRACK NO 2 AND FAIRING |  | M-3-600 | 0.5
ZL-531-02-2 | FLAP TRACK NO 2 AND FAIRING GENERAL VISUAL INSPECTION OF FLAP TRACK NO 2 AND FAIRING (EWIS) | FLAPS EXTENDED; |  | 0.5
ZL-531-02-2_01 | FLAP TRACK NO 2 AND FAIRING |  |  | 0.5
ZL-531-02-2_02 | FLAP TRACK NO 2 AND FAIRING |  |  | 0.5
ZL-532-01-1 | FLAP TRACK NO 3 AND FAIRING GENERAL VISUAL INSPECTION OF FLAP TRACK NO 3 AND FAIRING (EWIS) | FLAPS EXTENDED; |  | 0.5
ZL-532-01-1_01 | FLAP TRACK NO 3 AND FAIRING |  | M-3-500 | 0.5
ZL-532-01-1_02 | FLAP TRACK NO 3 AND FAIRING |  | M-3-600 | 0.5
ZL-532-02-1 | FLAP TRACK NO 3 AND FAIRING GENERAL VISUAL INSPECTION OF FLAP TRACK NO 3 AND FAIRING (EWIS) | FLAPS EXTENDED; |  | 0.5
ZL-532-02-1_01 | FLAP TRACK NO 3 AND FAIRING |  | M-3-500 | 0.5
ZL-532-02-1_02 | FLAP TRACK NO 3 AND FAIRING |  | M-3-600 | 0.5
ZL-532-02-2 | FLAP TRACK NO 3 AND FAIRING GENERAL VISUAL INSPECTION OF FLAP TRACK NO 3 AND FAIRING (EWIS) | FLAPS EXTENDED; |  | 0.5
ZL-532-02-2_01 | FLAP TRACK NO 3 AND FAIRING |  |  | 0.5
ZL-532-02-2_02 | FLAP TRACK NO 3 AND FAIRING |  |  | 0.5
ZL-533-01-1 | FLAP TRACK NO 4 AND FAIRING GENERAL VISUAL INSPECTION OF FLAP TRACK NO 4 AND FAIRING (EWIS) | FLAPS EXTENDED; |  | 0.5
ZL-533-01-1_01 | FLAP TRACK NO 4 AND FAIRING |  | M-3-500 | 1
ZL-533-01-1_02 | FLAP TRACK NO 4 AND FAIRING |  | M-3-600 | 1
ZL-533-02-1 | FLAP TRACK NO 4 AND FAIRING GENERAL VISUAL INSPECTION OF FLAP TRACK NO 4 AND FAIRING (EWIS) | FLAPS EXTENDED; |  | 0.5
ZL-533-02-1_01 | FLAP TRACK NO 4 AND FAIRING |  | M-3-500 | 0.5
ZL-533-02-1_02 | FLAP TRACK NO 4 AND FAIRING |  | M-3-600 | 0.5
ZL-533-02-2 | FLAP TRACK NO 4 AND FAIRING GENERAL VISUAL INSPECTION OF FLAP TRACK NO 4 AND FAIRING (EWIS) | FLAPS EXTENDED; |  | 0.5
ZL-533-02-2_01 | FLAP TRACK NO 4 AND FAIRING |  |  | 0.25
ZL-533-02-2_02 | FLAP TRACK NO 4 AND FAIRING |  |  | 0.25
ZL-534-01-1 | WING TIP |  |  | 0.25
ZL-534-01-2 | WING TIP GENERAL VISUAL INSPECTION OF WING TIP (EWIS) |  |  | 0.5
ZL-534-01-2_01 | WING TIP (EWIS) |  | M-3-500 | 0.5
ZL-534-01-2_02 | WING TIP (EWIS) |  | M-3-600 | 0.5
ZL-534-01-3 | WING TIP GENERAL VISUAL INSPECTION OF WING TIP (EWIS) |  |  | 0.5
ZL-535-01-1 | FLAP TAB HINGE AND FAIRING NO. 1A GENERAL VISUAL INSPECTION OF FLAP TAB HINGE AND FAIRING NO. 1A (EWIS) | FLAPS EXTENDED; |  | 0.5
ZL-535-01-1_01 | FLAP TAB HINGE AND FAIRING NO. 1A |  |  | 0.5
ZL-535-01-1_02 | FLAP TAB HINGE AND FAIRING NO. 1A |  |  | 0.5
ZL-535-01-2 | FLAP TAB HINGE AND FAIRING NO. 1A GENERAL VISUAL INSPECTION OF FLAP TAB HINGE AND FAIRING NO. 1A (EWIS) | FLAPS EXTENDED; |  | 0.5
ZL-536-01-1 | FLAP TAB HINGE AND FAIRING NO. 1B GENERAL VISUAL INSPECTION OF FLAP TAB HINGE AND FAIRING NO. 1B (EWIS) | FLAPS EXTENDED; |  | 0.5
ZL-536-01-1_01 | FLAP TAB HINGE AND FAIRING NO. 1B |  |  | 1
ZL-536-01-1_02 | FLAP TAB HINGE AND FAIRING NO. 1B |  |  | 1
ZL-537-01-1 | FLAP TAB HINGE AND FAIRING NO. 3A GENERAL VISUAL INSPECTION OF FLAP TAB HINGE AND FAIRING NO. 3A (EWIS) | FLAPS EXTENDED; |  | 0.5
ZL-537-01-1_01 | FLAP TAB HINGE AND FAIRING NO. 3A |  |  | 1
ZL-537-01-1_02 | FLAP TAB HINGE AND FAIRING NO. 3A |  |  | 1
ZL-537-01-2 | FLAP TAB HINGE AND FAIRING NO. 3A GENERAL VISUAL INSPECTION OF FLAP TAB HINGE AND FAIRING NO. 3A (EWIS) | FLAPS EXTENDED; |  | 0.5
ZL-538-01-1 | FLAP TAB HINGE AND FAIRING NO. 3B GENERAL VISUAL INSPECTION OF FLAP TAB HINGE AND FAIRING NO. 3B (EWIS) | FLAPS EXTENDED; |  | 0.5
ZL-538-01-1_01 | FLAP TAB HINGE AND FAIRING NO. 3B |  |  | 1
ZL-538-01-1_02 | FLAP TAB HINGE AND FAIRING NO. 3B |  |  | 1
ZL-538-01-2 | FLAP TAB HINGE AND FAIRING NO. 3B GENERAL VISUAL INSPECTION OF FLAP TAB HINGE AND FAIRING NO. 3B (EWIS) | FLAPS EXTENDED; |  | 0.5
ZL-539-01-1 | FLAP TAB HINGE AND FAIRING NO. 3C GENERAL VISUAL INSPECTION OF FLAP TAB HINGE AND FAIRING NO. 3C (EWIS) | FLAPS EXTENDED; |  | 0.5
ZL-539-01-1_01 | FLAP TAB HINGE AND FAIRING NO. 3C |  |  | 1
ZL-539-01-1_02 | FLAP TAB HINGE AND FAIRING NO. 3C |  |  | 1
ZL-539-01-2 | FLAP TAB HINGE AND FAIRING NO. 3C GENERAL VISUAL INSPECTION OF FLAP TAB HINGE AND FAIRING NO. 3C (EWIS) | FLAPS EXTENDED; |  | 0.5
ZL-540-01-1 | WING FUEL TANK GENERAL VISUAL INSPECTION OF WING FUEL TANK (EWIS) |  |  | 0.5
ZL-540-01-1_01 | WING FUEL TANK (EWIS) | FUEL EMPTY | M-3-500 | 4
ZL-540-01-1_02 | WING FUEL TANK (EWIS) | FUEL EMPTY | M-3-600 | 4
ZL-540-01-2 | WING FUEL TANK GENERAL VISUAL INSPECTION OF WING FUEL TANK (EWIS) |  |  | 0.5
ZL-540-01-2_01 | WING FUEL TANK (EWIS) |  |  | 0.25
ZL-540-01-2_02 | WING FUEL TANK (EWIS) |  |  | 0.5
ZL-540-02-1 | WING FUEL TANK |  |  | 1,,5
ZL-540-02-2 | WING FUEL TANK GENERAL VISUAL INSPECTION OF WING FUEL TANK (EWIS) |  |  | 1,,5
ZL-540-02-2_01 | WING FUEL TANK (EWIS) |  |  | 12
ZL-540-02-2_02 | WING FUEL TANK (EWIS) |  |  | 12
ZL-540-02-3 | WING FUEL TANK GENERAL VISUAL INSPECTION OF WING FUEL TANK (EWIS) |  |  | 1,,5
ZL-540-02-3_01 | WING FUEL TANK (EWIS) | FUEL EMPTY | M-3-500 | 16
ZL-540-02-3_02 | WING FUEL TANK (EWIS) |  | M-3-600 | 20
ZL-540-02-4 | WING FUEL TANK |  |  | 1.5
ZL-550-01-1 | VENT SURGE TANK GENERAL VISUAL INSPECTION OF VENT SURGE TANK (EWIS) |  |  | 0.25
ZL-550-01-1_01 | VENT SURGE TANK (EWIS) |  | M-3-500 | 2
ZL-550-01-1_02 | VENT SURGE TANK (EWIS) |  | M-3-600 | 2
ZL-560-01-1 | DRY BAY GENERAL VISUAL INSPECTION OF DRY BAY (OUTBOARD) (EWIS) |  |  | 0.5
ZL-560-01-1_01 | DRY BAY (OUTBOARD) (EWIS) |  | M-3-500 | 0.25
ZL-560-01-1_02 | DRY BAY (OUTBOARD) (EWIS) |  | M-3-600 | 0.25
ZL-571-01-1-OPT | LH & RH MAIN LANDING GEAR BAY |  |  | 0.5
ZL-571-02-1 | MAIN LANDING GEAR BAY GENERAL VISUAL INSPECTION OF MLG BAY (EWIS) |  | M-3-500 | 2
ZL-571-02-1_01 | MAIN LANDING GEAR BAY GENERAL VISUAL INSPECTION OF MLG BAY (EWIS) |  | M-3-500 | 1
ZL-571-02-1_02 | MAIN LANDING GEAR BAY GENERAL VISUAL INSPECTION OF MLG BAY (EWIS) |  | M-3-600 | 1
ZL-571-02-1-LH | MAIN LANDING GEAR BAY GENERAL VISUAL INSPECTION OF MLG BAY (EWIS) |  | M-3-500 | 1
ZL-571-02-1-RH | MAIN LANDING GEAR BAY GENERAL VISUAL INSPECTION OF MLG BAY (EWIS) |  | M-3-600 | 1
ZL-572-01-1 | SHROUD BOX GENERAL VISUAL INSPECTION OF SHROUD BOX (EWIS) | FLAPS EXTENDED; |  | 0.5
ZL-572-01-1_01 | SHROUD BOX (EWIS) |  |  | 0.5
ZL-572-01-1_02 | SHROUD BOX (EWIS) |  |  | 0.5
ZL-572-01-2 | SHROUD BOX GENERAL VISUAL INSPECTION OF SHROUD BOX (EWIS) | FLAPS EXTENDED; |  | 0.5
ZL-572-01-2_01 | SHROUD BOX (EWIS) |  | M-3-500 | 1
ZL-572-01-2_02 | SHROUD BOX (EWIS) |  | M-3-600 | 1
ZL-573-01-1 | INBOARD FIXED TRAILING EDGE STRUCTURE GENERAL VISUAL INSPECTION OF INBOARD FIXED TRAILING EDGE STRUCTURE FROM SHROUD BOX TO RIB 9 (EWIS) | FLAPS EXTENDED; SPOILERS EXTENDED; | M-3-500 | 3
ZL-573-01-1_01 | INBOARD FIXED TRAILING EDGE STRUCTURE GENERAL VISUAL INSPECTION OF INBOARD FIXED TRAILING EDGE STRUCTURE FROM SHROUD BOX TO RIB 9 (EWIS) | FLAPS EXTENDED; SPOILERS EXTENDED; | M-3-500 | 1.5
ZL-573-01-1_02 | INBOARD FIXED TRAILING EDGE STRUCTURE GENERAL VISUAL INSPECTION OF INBOARD FIXED TRAILING EDGE STRUCTURE FROM SHROUD BOX TO RIB 9 (EWIS) | FLAPS EXTENDED; SPOILERS EXTENDED; | M-3-600 | 1.5
ZL-573-01-1-LH | INBOARD FIXED TRAILING EDGE STRUCTURE GENERAL VISUAL INSPECTION OF INBOARD FIXED TRAILING EDGE STRUCTURE FROM SHROUD BOX TO RIB 9 (EWIS) | FLAPS EXTENDED; SPOILERS EXTENDED; | M-3-500 | 1.5
ZL-573-01-1-RH | INBOARD FIXED TRAILING EDGE STRUCTURE GENERAL VISUAL INSPECTION OF INBOARD FIXED TRAILING EDGE STRUCTURE FROM SHROUD BOX TO RIB 9 (EWIS) | FLAPS EXTENDED; SPOILERS EXTENDED; | M-3-600 | 1.5
ZL-574-01-1 | FALSE SPAR BOX GENERAL VISUAL INSPECTION OF FALSE SPAR BOX (EWIS) |  |  | 0.5
ZL-574-01-1_01 | FALSE SPAR BOX (EWIS) |  | S-3-500 | 1
ZL-574-01-1_02 | FALSE SPAR BOX (EWIS) |  | S-3-600 | 1
ZL-575-01-1 | OUTB FIXED TRAILING EDGE STRUCTURE GENERAL VISUAL INSPECTION OF OUTBOARD FIXED TRAILING EDGE STRUCTURE FROM RIB 9 TO RIB 27 (EWIS) | FLAPS EXTENDED; SPOILERS EXTENDED; | M-3-500 | 3
ZL-575-01-1_01 | OUTB FIXED TRAILING EDGE STRUCTURE GENERAL VISUAL INSPECTION OF OUTBOARD FIXED TRAILING EDGE STRUCTURE FROM RIB 9 TO RIB 27 (EWIS) | FLAPS EXTENDED; SPOILERS EXTENDED; | M-3-500 | 1.5
ZL-575-01-1_02 | OUTB FIXED TRAILING EDGE STRUCTURE GENERAL VISUAL INSPECTION OF OUTBOARD FIXED TRAILING EDGE STRUCTURE FROM RIB 9 TO RIB 27 (EWIS) | FLAPS EXTENDED; SPOILERS EXTENDED; | M-3-600 | 1.5
ZL-575-01-1-LH | OUTB FIXED TRAILING EDGE STRUCTURE GENERAL VISUAL INSPECTION OF OUTBOARD FIXED TRAILING EDGE STRUCTURE FROM RIB 9 TO RIB 27 (EWIS) | FLAPS EXTENDED; SPOILERS EXTENDED; | M-3-500 | 1.5
ZL-575-01-1-RH | OUTB FIXED TRAILING EDGE STRUCTURE GENERAL VISUAL INSPECTION OF OUTBOARD FIXED TRAILING EDGE STRUCTURE FROM RIB 9 TO RIB 27 (EWIS) | FLAPS EXTENDED; SPOILERS EXTENDED; | M-3-600 | 1.5
ZL-590-01-1 | AILERON GENERAL VISUAL INSPECTION OF AILERON (EWIS) |  |  | 0.5
ZL-590-01-1_01 | AILERON (EWIS) |  | M-3-500 | 0.5
ZL-590-01-1_02 | AILERON (EWIS) |  | M-3-600 | 0.5
ZL-600-01-1 | LG AND LG DOORS |  |  | 0.5
ZL-600-SAFA-1 | SAFA GVI RIGHT WINGS |  |  | 0.5
ZL-700-01-1-OPT | LANDING GEARS AND LANDING GEAR DOORS |  |  | 0.5
ZL-711-01-1 | NOSE GEAR AND NOSE GEAR DOORS GENERAL VISUAL INSPECTION OF NOSE GEAR AND NOSE GEAR DOORS (EWIS) |  | M-3-710 | 0.5
ZL-731-01-1 | LH/RH MAIN LANDING GEAR GENERAL VISUAL INSPECTION OF LH/RH MAIN LANDING GEAR INCLUDING CYLINDER AND SECONDARY DOORS (EWIS). |  |  | 0.5
ZL-731-01-1_01 | LH MAIN LANDING GEAR (EWIS) |  | M-3-730 | 0.5
ZL-731-01-1_02 | RH MAIN LANDING GEAR (EWIS) |  | M-3-740 | 0.5
ZL-731-01-1-LH | LH/RH MAIN LANDING GEAR |  | M-3-730 | 2
ZL-731-01-1-RH | LH/RH MAIN LANDING GEAR |  | M-3-740 | 2
ZL-732-01-1_01 | MLG CYLINDER DOOR (EWIS) |  | M-3-730 | 0.25
ZL-732-01-1_02 | MLG CYLINDER DOOR (EWIS) |  | M-3-740 | 0.25
ZL-733-01-1_01 | MLG SECONDARY DOOR (EWIS) |  |  | 0.25
ZL-733-01-1_02 | MLG SECONDARY DOOR (EWIS) |  |  | 0.25
ZL-734-01-1 | MAIN LANDING GEAR MAIN DOORS GENERAL VISUAL INSPECTION OF MAIN LANDING GEAR MAIN DOORS (EWIS) |  | M-3-700 | 0.25
ZL-734-01-1_01 | MLG MAIN DOOR |  | M-3-730 | 0.5
ZL-734-01-1_02 | MLG MAIN DOOR |  | M-3-740 | 0.5
ZL-800-01-1-OPT | DOORS |  |  | 0.5
ZL-811-01-1 | FWD AVIONICS COMPARTMENT DOOR GENERAL VISUAL INSPECTION OF FWD AVIONICS COMPARTMENT DOOR (EWIS) (INCLUDING EXTERNAL SURFACE) |  |  | 0.5
ZL-811-02-1 | FWD AVIONICS COMPARTMENT DOOR GENERAL VISUAL INSPECTION OF FWD AVIONICS COMPARTMENT DOOR (EWIS) | DOOR PANELS REMOVED; | M-3-120 | 0.5
ZL-812-01-1 | LATERAL AVIONICS COMPARTMENT DOORS GENERAL VISUAL INSPECTION OF LATERAL AVIONICS COMPARTMENT DOORS (EWIS) (INCLUDING EXTERNAL SURFACE) |  | M-3-120 | 0.5
ZL-812-02-1 | LATERAL AVIONICS COMPARTMENT DOORS |  |  | 2
ZL-813-01-1 | ENTRANCE STAIR DOOR GENERAL VISUAL INSPECTION OF ENTRANCE STAIR DOOR (INCLUDING EXTERNAL SURFACE) (EWIS) |  |  | 1
ZL-824-01-1 | REAR AVIONIC COMPARTMENT DOOR GENERAL VISUAL INSPECTION OF REAR AVIONIC COMPARTMENT DOOR (EWIS) (INCLUDING EXTERNAL SURFACE) |  | M-3-120 | 0.5
ZL-824-02-1 | REAR AVIONIC COMPARTMENT DOOR |  |  | 0.5
ZL-825-01-1 | FORWARD CARGO COMPARTMENT DOOR GENERAL VISUAL INSPECTION OF FWD CARGO COMPARTMENT DOOR (INCLUDING FUSELAGE DOOR SILL, DOOR SEAL, LOCK FITTINGS AND EXTERNAL SUFACE)(EWIS). |  | M-3-130 | 0.5
ZL-825-01-2 | FORWARD CARGO COMPARTMENT DOOR GENERAL VISUAL INSPECTION OF FWD CARGO COMPARTMENT DOOR (INCLUDING FUSELAGE DOOR SILL, DOOR SEAL, LOCK FITTINGS AND EXTERNAL SUFACE)(EWIS). |  |  | 0.5
ZL-825-02-1 | FWD CARGO COMPARTMENT DOOR GENERAL VISUAL INSPECTION OF FWD CARGO COMPARTMENT DOOR (EWIS) | INSULATION REMOVED; | M-3-130 | 0.5
ZL-825-02-2 | FWD CARGO COMPARTMENT DOOR GENERAL VISUAL INSPECTION OF FWD CARGO COMPARTMENT DOOR (EWIS) | INSULATION REMOVED; |  | 0.5
ZL-826-01-1 | AFT CARGO COMPARTMENT DOOR GENERAL VISUAL INSPECTION OF AFT CARGO COMPARTMENT DOOR (INCLUDING FUSELAGE DOOR SILL, DOOR SEAL, LOCK FITTINGS AND EXTERNAL SURFACE)(EWIS). |  | M-3-150 | 0.5
ZL-826-01-2 | AFT CARGO COMPARTMENT DOOR GENERAL VISUAL INSPECTION OF AFT CARGO COMPARTMENT DOOR (INCLUDING FUSELAGE DOOR SILL, DOOR SEAL, LOCK FITTINGS AND EXTERNAL SURFACE)(EWIS). |  | M-3-150 | 0.7
ZL-826-01-3 | AFT CARGO COMPARTMENT DOOR GENERAL VISUAL INSPECTION OF AFT CARGO COMPARTMENT DOOR (INCLUDING FUSELAGE DOOR SILL, DOOR SEAL, LOCK FITTINGS AND EXTERNAL SURFACE)(EWIS). |  |  | 0.5
ZL-826-02-1 | AFT CARGO COMPARTMENT DOOR GENERAL VISUAL INSPECTION OF AFT CARGO COMPARTMENT DOOR (EWIS) | INSULATION REMOVED; |  | 0.5
ZL-826-02-2 | AFT CARGO COMPARTMENT DOOR GENERAL VISUAL INSPECTION OF AFT CARGO COMPARTMENT DOOR (EWIS) | INSULATION REMOVED; | M-3-150 | 0.5
ZL-826-02-3 | AFT CARGO COMPARTMENT DOOR GENERAL VISUAL INSPECTION OF AFT CARGO COMPARTMENT DOOR (EWIS) | INSULATION REMOVED; |  | 0.5
ZL-827-01-1 | BULK CARGO COMPARTMENT DOOR GENERAL VISUAL INSPECTION OF BULK CARGO COMPARTMENT DOOR (INCLUDING DOOR STOPS ON FUSELAGE DOOR FRAME AND EXTERNAL SURFACE)(EWIS). |  | M-3-160 | 0.5
ZL-827-02-1 | BULK CARGO COMPARTMENT DOOR GENERAL VISUAL INSPECTION OF BULK CARGO COMPARTMENT DOOR (EWIS) | INSULATION REMOVED; |  | 0.5
ZL-831-01-1 | AFT PASSENGER/CREW DOOR GENERAL VISUAL INSPECTION OF AFT PASSENGER/CREW DOORS INCLUDING DOOR STOPS ON FUSELAGE DOOR FRAMES AND DOOR SEALS, EXTERNAL SURFACE (EWIS) |  | M-3-800 | 0.5
ZL-831-01-1_03 | LH AFT PASSENGER CREW DOOR (EWIS) |  | M-3-800 | 1
ZL-831-01-1_04 | RH AFT PASSENGER CREW DOOR (EWIS) |  | M-3-800 | 1
ZL-831-02-1 | FWD AND AFT PASSENGER/CREW DOOR GENERAL VISUAL INSPECTION OF FWD AND AFT PASSENGER/CREW DOORS (EWIS) | INSULATION REMOVED; |  | 0.5
ZL-831-02-1_01 | LH FWD PASSENGER CREW DOOR (EWIS) |  | M-3-800 | 0.5
ZL-831-02-1_02 | RH FWD PASSENGER CREW DOOR (EWIS) |  | M-3-800 | 0.5
ZL-831-02-1_03 | LH AFT PASSENGER CREW DOOR (EWIS) |  | M-3-800 | 0.5
ZL-831-02-1_04 | RH AFT PASSENGER CREW DOOR (EWIS) |  | M-3-800 | 0.5
ZL-831-03-1 | AFT PASSENGER/CREW DOOR GENERAL VISUAL INSPECTION OF AFT PASSENGER/CREW DOORS INCLUDING DOOR STOPS ON FUSELAGE DOOR FRAMES AND DOOR SEALS, EXTERNAL SURFACE (EWIS) |  |  | 0.5
ZL-831-04-1 | FWD PASSENGER/CREW DOOR GENERAL VISUAL INSPECTION OF FWD PASSENGER/CREW DOORS INCLUDING DOOR STOPS ON FUSELAGE DOOR FRAME AND DOOR SEALS, EXTERNAL SURFACE (EWIS) |  | M-3-800 | 1
ZL-831-04-1_01 | FWD PASSENGER/CREW DOOR GENERAL VISUAL INSPECTION OF FWD PASSENGER/CREW DOORS INCLUDING DOOR STOPS ON FUSELAGE DOOR FRAME AND DOOR SEALS, EXTERNAL SURFACE (EWIS) |  | M-3-800 | 1
ZL-831-04-1_02 | FWD PASSENGER/CREW DOOR GENERAL VISUAL INSPECTION OF FWD PASSENGER/CREW DOORS INCLUDING DOOR STOPS ON FUSELAGE DOOR FRAME AND DOOR SEALS, EXTERNAL SURFACE (EWIS) |  | M-3-800 | 1
ZL-831-04-1-LH | FWD PASSENGER/CREW DOOR GENERAL VISUAL INSPECTION OF FWD PASSENGER/CREW DOORS INCLUDING DOOR STOPS ON FUSELAGE DOOR FRAME AND DOOR SEALS, EXTERNAL SURFACE (EWIS) |  | M-3-800 | 0.5
ZL-831-04-1RH | FWD PASSENGER/CREW DOOR GENERAL VISUAL INSPECTION OF FWD PASSENGER/CREW DOORS INCLUDING DOOR STOPS ON FUSELAGE DOOR FRAME AND DOOR SEALS, EXTERNAL SURFACE (EWIS) |  | M-3-800 | 0.5
ZL-833-01-1_01 | FWD AND AFT EMERGENCY EXITS |  |  | 0.5
ZL-833-01-1_02 | FWD AND AFT EMERGENCY EXITS |  |  | 0.5
ZL-833-02-1 | FWD AND AFT OVERWING EMERGENCY EXITS GENERAL VISUAL INSPECTION OF FWD AND AFT OVERWING EMERGENCY EXIT HATCHES (INCLUDING DOOR SURROUND ON FUSELAGE AND DOOR SEALS, EXTERNAL SURFACE)(EWIS). | INSULATION REMOVED; |  | 0.5
ZL-833-02-1_01 | FWD AND AFT OVERWING EMERGENCY EXITS |  |  | 0.5
ZL-833-02-1_02 | FWD AND AFT OVERWING EMERGENCY EXITS |  |  | 0.5
ZL-833-02-1_03 | FWD AND AFT OVERWING EMERGENCY EXITS |  |  | 0.5
ZL-833-02-1_04 | FWD AND AFT OVERWING EMERGENCY EXITS |  |  | 0.5
ZL-833-02-2_01 | FWD AND AFT EMERGENCY EXITS (EWIS) |  |  | 0.5
ZL-833-02-2_02 | FWD AND AFT EMERGENCY EXITS (EWIS) |  |  | 0.5
ZL-833-02-2_03 | FWD AND AFT EMERGENCY EXITS (EWIS) |  |  | 0.5
ZL-833-02-2_04 | FWD AND AFT EMERGENCY EXITS (EWIS) |  |  | 0.5
ZL-833-03-1 | FWD AND AFT EMERGENCY EXITS - EXTERNAL SKIN |  |  | 0.5
ZL-833-03-1_01 | FWD AND AFT EMERGENCY EXITS - EXTERNAL SKIN |  |  | 1
ZL-833-03-1_02 | FWD AND AFT EMERGENCY EXITS - EXTERNAL SKIN |  |  | 1
ZL-833-04-1 | FWD AND AFT EMERGENCY EXITS GENERAL VISUAL INSPECTION OF FWD AND AFT EMERGENCY EXIT DOORS (INCLUDING DOOR STOPS ON FUSELAGE DOOR FRAMES AND DOOR SEALS, EXTERNAL SURFACE)(EWIS). |  |  | 0.5
ZL-833-04-1_01 | FWD AND AFT EMERGENCY EXITS |  |  | 0.5
ZL-833-04-1_02 | FWD AND AFT EMERGENCY EXITS |  |  | 0.5
ZL-833-04-1_03 | FWD AND AFT EMERGENCY EXITS |  |  | 0.5
ZL-833-04-1_04 | FWD AND AFT EMERGENCY EXITS |  |  | 0.5
ZL-833-05-1 | FWD AND AFT EMERGENCY EXITS GENERAL VISUAL INSPECTION OF FWD AND AFT EMERGENCY EXIT DOORS(EWIS). | INSULATION REMOVED; |  | 0.5
ZL-833-05-1_01 | FWD AND AFT EMERGENCY EXITS (EWIS) |  |  | 0.5
ZL-833-05-1_02 | FWD AND AFT EMERGENCY EXITS (EWIS) |  |  | 0.5
ZL-833-05-1_03 | FWD AND AFT EMERGENCY EXITS (EWIS) |  |  | 0.5
ZL-833-05-1_04 | FWD AND AFT EMERGENCY EXITS (EWIS) |  |  | 0.5
ZL-833-06-1 | FWD AND AFT OVERWING EMERGENCY EXITS GENERAL VISUAL INSPECTION OF FWD AND AFT OVERWING EMERGENCY EXIT DOORS (INCLUDING DOOR SURROUND ON FUSELAGE AND DOOR SEALS, EXTERNAL SURFACE) (EWIS). | HINGE FAIRINGS; INSULATION REMOVED; |  | 0.5
ZL-834-05-1_01 | EMERGENCY EXITS |  |  | 1
ZL-834-05-1_02 | EMERGENCY EXITS |  |  | 1
ZL-834-06-1 | OVERWING EMERGENCY EXITS GENERAL VISUAL INSPECTION OF OVERWING EMERGENCY EXIT HATCHES (INCLUDING DOOR SURROUND ON FUSELAGE AND DOOR SEALS, EXTERNAL SURFACE)(EWIS). | INSULATION REMOVED; |  | 0.5
ZL-834-06-1_01 | OVERWING EMERGENCY EXITS |  | M-3-800 | 0.7
ZL-834-06-1_02 | OVERWING EMERGENCY EXITS |  | M-3-800 | 0.7
ZL-835-01-1 | AFT EMERGENCY EXIT GENERAL VISUAL INSPECTION OF AFT EMERGENCY EXIT DOORS (INCLUDING DOOR STOPS ON FUSELAGE DOOR FRAMES AND DOOR SEALS, EXTERNAL SURFACE) (EWIS). |  |  | 0.5
ZL-835-02-1 | AFT EMERGENCY EXIT GENERAL VISUAL INSPECTION OF AFT EMERGENCY EXIT DOORS (EWIS). | INSULATION REMOVED; |  | 0.5
ZL-835-03-1 | AFT EMERGENCY EXIT GENERAL VISUAL INSPECTION OF AFT EMERGENCY EXIT DOORS PLUG TYPE (EXTERNAL SURFACE) (EWIS). |  |  | 0.5
ZL-835-04-1 | AFT EMERGENCY EXIT GENERAL VISUAL INSPECTION OF AFT EMERGENCY EXIT DOORS PLUG TYPE (INCLUDING DOOR STOPS ON FUSELAGE DOOR FRAMES AND DOOR SEALS) (EWIS). | INSULATION REMOVED; |  | 0.5

## A330
TaskNo | description | special | work area | hour
200001-01-1 | LIGHTNING/HIRF PROTECTION-WING SECURITY CHECK OF THE FOLLOWING HARNESSES END FITTINGS, FROM RIB 9 TO RIB 10A : - 7021VP, 7001VC-A, 7021VC-A, 7025VC-A, 10HA1, LH SIDE - 7024VP, 7022VC-A, 7026VC-A, 10HA2, RH SIDE |  | E-3-600 | 2.5
200001-03-1 | LIGHTNING/HIRF PROTECTION-WING SECURITY CHECK OF THE CONNECTORS LOCATED ON THE RAT | RAT EXTENDED; | M-3-600 | 6
200001-04-1 | LIGHTNING/HIRF PROTECTION-WING GENERAL VISUAL INSPECTION OF ELEMENTS FITTED ON THE FOLLOWING HARNESSES END FITTINGS FROM WING TIP TO RIB 39: - 7621VB, 7623VB, 7625VB, 7627VB, LH SIDE - 7622VB, 7624VB, 7626VB, 7628VB, RH SIDE |  | E-3-500 | 3
200001-05-1 | LIGHTNING/HIRF PROTECTION-WING GENERAL VISUAL INSPECTION OF ELEMENTS FITTED ON THE FOLLOWING HARNESSES END FITTINGS, FROM RIB 19 TO RIB 14: - 7633VB LH SIDE - 7634VB RH SIDE | FIXED FLAP TRACK FAIRING Z533; FIXED FLAP TRACK FAIRING Z633; FLAPS EXTENDED; MOVABLE FLAP TRACK FAIRING Z533; MOVABLE FLAP TRACK FAIRING Z633; | E-3-500 | 16
200001-06-1 | LIGHTNING/HIRF PROTECTION-WING DETAILED INSPECTION OF ELEMENTS FITTED ON THE FOLLOWING HARNESSES END FITTINGS, FROM RIB 6 TO FUSELAGE : - 7651VB, 7681VB, 7683VB, LH SIDE - 7652VB, 7682VB, 7684VB, RH SIDE | FLAPS EXTENDED; MOVABLE FLAP TRACK FAIRING Z531; FLAPS EXTENDED; MOVABLE FLAP TRACK FAIRING Z631; |  | #N/A
200001-08-1 | LIGHTNING/HIRF PROTECTION-WING GENERAL VISUAL INSPECTION OF THE FOLLOWING BRAIDED CONDUIT END FITTINGS, FROM RIB 6 TO FUSELAGE : - 112QA1-A, 121QA1-A, 122QA1-A, LH SIDE - 112QA2-A, 121QA2-A, 122QA2-A, RH SIDE | FUEL PUMP FAIRINGS Z500; FUEL PUMP FAIRINGS Z600; | E-3-500 | 6
200001-09-1 | LIGHTNING/HIRF PROTECTION-WING DETAILED INSPECTION OF ELEMENTS FITTED ON THE FOLLOWING HARNESSES END FITTINGS, FROM RIB 8 TO FUSELAGE : - 7633VB, 7645VB, 7651VB, LH SIDE - 7634VB, 7646VB, 7652VB, RH SIDE | FLAPS EXTENDED; MOVABLE FLAP TRACK FAIRING Z531; FLAPS EXTENDED; MOVABLE FLAP TRACK FAIRING Z631; | E-3-500 | 16
200001-14-1 | LIGHTNING/HIRF PROTECTION- WING FUNCTIONAL CHECK OF THE FOLLOWING WING PRESSURE SEAL BONDINGS: 3502VP, 3504VP, 3506VP, 3508VP, 3514VP, 3501VP, 3503VP, 3505VP, 3507VP, 3513VP, 3722VP, 3736VP, 3738VP, 3744VP, 3721VP, 3735VP, 3737VP, 3743VP | WING FILLET FAIRINGS Z191; WING FILLET FAIRINGS Z192; | E-3-100 | 8
200001-16-1 | LIGHTNING/HIRF PROTECTION-WING GVI OF ELEMENTS FITTED ON THE FOLLOWING HARNESSES END FITTINGS FROM WING TIP TO RIB 41: - 7621VB, 7623VB, 7625VB, 7627VB, LH SIDE - 7622VB, 7624VB, 7626VB, 7628VB, RH SIDE |  |  | #N/A
200002-01-1 | LIGHTNING/HIRF PROTECTION-REAR FUSELAGE SECTION SECURITY CHECK OF THE FOLLOWING HARNESSES END FITTINGS AT FR.87 : - 1CS-G, 1CS-H |  | E-3-311 | 1
200002-02-1 | LIGHTNING/HIRF PROTECTION-REAR FUSELAGE SECTION FUNCTIONAL CHECK OF THE BONDING OF THE FOLLOWING BRAIDED CONDUITS: 4500VB, 4501VB, 4504VB, 4505VB, 4508VB, 4509VB - LH 4502VB, 4503VB, 4506VB, 4507VB, 4510VB - RH |  | E-3-300 | 2
200002-03-1 | LIGHTNING/HIRF PROTECTION-TAIL CONE FUNCTIONAL CHECK OF THE BONDING OF THE FOLLOWING BRAIDED CONDUITS: 5865VB, 5867VB, 5869VB |  | E-3-300 | 1
200003-01-1 | LIGHTNING/HIRF PROTECTION-BELLY FAIRING GENERAL VISUAL INSPECTION OF ELEMENTS FITTED ON THE FOLLOWING HARNESSES END FITTINGS, FROM FR.39 TO FR.40.2 : - 1541VB, 1543VB |  | E-3-190 | 1
200003-03-1 | LIGHTNING/HIRF PROTECTION-BELLY FAIRING FUNCTIONAL CHECK OF THE FOLLOWING BELLY FAIRING PRESSURE SEAL BONDING: - 3586VP, 3594VP, 3686VP, 3688VP, 3583VP, 3591VP |  | E-3-100 | 12
200004-01-1 | LIGHTNING/HIRF PROTECTION-ENGINE PYLON GENERAL VISUAL INSPECTION OF ELEMENTS FITTED ON THE HARNESSES END FITTINGS, FROM RIB 10 TO RIB 15. |  |  | 1.5
200004-02-1 | LIGHTNING/HIRF PROTECTION-ENGINE PYLON GENERAL VISUAL INSPECTION OF ELEMENTS FITTED ON THE HARNESSES END FITTINGS, FROM RIB 10 TO RIB 15. |  |  | #N/A
200005-01-1 | LIGHTNING/HIRF PROTECTION-MLG SECURITY CHECK OF THE END FITTINGS AT MLG BRAIDED CONDUIT. |  | E-3-700 | 1
200005-02-1 | LIGHTNING/HIRF PROTECTION-MLG DETAILED INSPECTION OF ELEMENTS FITTED ON THE ROUTE 2M FROM UNION PLATE TO INTERFACE BRACKET ON STRUT AT MLG BRAIDED CONDUIT. |  |  | 1
200005-04-1 | LIGHTNING/HIRF PROTECTION-MLG FUNCTIONAL CHECK OF THE BONDING OF BRAIDED CONDUITS LINKED TO PROXIMITY SENSORS 30GA1, 30GA2, 31GA1, 31GA2. |  | E-3-700 | 2
200006-01-1 | LIGHTNING/HIRF PROTECTION-NLG SECURITY CHECK OF THE FOLLOWING HARNESSES END FITTINGS AT NLG BRAIDED CONDUIT : - 1605VC-A, 1607VC-A, 2GH, 1GH |  |  | 0.5
200007-01-1 | LIGHTNING/HIRF PROTECTION-VERTICAL FIN GENERAL VISUAL INSPECTION OF FLY BY WIRE PROTECTION INSTALLATION AT VERTICAL FIN: - 5994VB, 5995VB, 5996VB, 5997VB |  | E-3-300 | 3
200007-01-3 | LIGHTNING/HIRF PROTECTION-VERTICAL FIN GENERAL VISUAL INSPECTION OF FLY BY WIRE PROTECTION INSTALLATION AT VERTICAL FIN: - 5994VB, 5995VB, 5996VB, 5997VB |  |  | #N/A
200007-02-2 | LIGHTNING/HIRF PROTECTION-VERTICAL FIN GENERAL VISUAL INSPECTION OF FLY BY WIRE PROTECTION INSTALLATION AT VERTICAL FIN: - 5989VB, 5994VB, 5995VB, 5996VB, 5997VB, 6989VB, 6994VB, 6996VB |  | E-3-320 | 3
200007-02-3 | LIGHTNING/HIRF PROTECTION-VERTICAL FIN GENERAL VISUAL INSPECTION OF FLY BY WIRE PROTECTION INSTALLATION AT VERTICAL FIN: - 5989VB, 5994VB, 5995VB, 5996VB, 5997VB, 6989VB, 6994VB, 6996VB |  | E-3-300 | 3
200121-01-1 | AVIONICS COMPARTMENT CLEANING OF EWIS INSTALLED IN THE AVIONICS COMPARTMENT (ONLY IF CONTAMINATED), (EWIS). | FLOOR PANELS Z120; INSULATION Z120; | E-3-120 | 18
200121-02-1 | AVIONICS COMPARTMENT GENERAL VISUAL INSPECTION OF 710VU, 740VU AND 743VU (IF INSTALLED) IN THE AVIONICS COMPARTMENT, (EWIS). |  | E-3-120 | 1.5
200131-01-1 | FORWARD CARGO COMPARTMENT CLEANING OF EWIS INSTALLED IN THE FORWARD CARGO COMPARTMENT (ONLY IF CONTAMINATED), (EWIS). | SIDEWALL PANELS Z130; | E-3-130 | 24
200131-03-1 | FORWARD CARGO COMPARTMENT GENERAL VISUAL INSPECTION OF "G" AND "P" ROUTES INSTALLED IN THE FORWARD CARGO COMPARTMENT, (EWIS). | CEILING PANELS Z130; SIDEWALL PANELS Z130; | E-3-130 | 2
200137-01-1 | BAY BEHIND FWD CARGO COMPARTMENT CLEANING OF EWIS INSTALLED IN THE BAY BEHIND FWD CARGO COMPARTMENT (ONLY IF CONTAMINATED), (EWIS). |  | E-3-130 | 5
200141-01-1 | CENTER WING BOX GENERAL VISUAL INSPECTION OF EWIS INSTALLED INSIDE THE FUEL TANK (AS FAR AS VISIBLE), (EWIS). | FUEL TANK DRAINED AND VENTED; | E-3-140 | 6
200145-01-1 | ZONE UNDER CABIN FLOOR CLEANING OF EWIS INSTALLED IN THE ZONE UNDER CABIN FLOOR (ONLY IF CONTAMINATED), (EWIS). | FLOOR PANELS Z250; | E-3-200 | 3
200151-01-1 | AFT CARGO COMPARTMENT CLEANING OF EWIS INSTALLED IN THE AFT CARGO COMPARTMENT (ONLY IF CONTAMINATED), (EWIS). | LDMCR (IF INSTALLED); SIDEWALL PANELS Z150; |  | #N/A
200151-02-1 | AFT CARGO COMPARTMENT CLEANING OF EWIS INSTALLED IN THE AFT CARGO COMPARTMENT (ONLY IF CONTAMINATED), (EWIS). | LDMCR (IF INSTALLED); SIDEWALL PANELS Z150; |  | #N/A
200151-03-1 | AFT CARGO COMPARTMENT CLEANING OF EWIS INSTALLED IN THE AFT CARGO COMPARTMENT (ONLY IF CONTAMINATED), (EWIS). | SIDEWALL PANELS Z150; | E-3-150 | 24
200151-04-1 | AFT CARGO COMPARTMENT CLEANING OF EWIS INSTALLED IN THE AFT CARGO COMPARTMENT (ONLY IF CONTAMINATED), (EWIS). | LDL (IF INSTALLED); LDMCR (IF INSTALLED); SIDEWALL PANELS Z150; |  | #N/A
200151-05-1 | AFT CARGO COMPARTMENT GENERAL VISUAL INSPECTION OF "G" AND "P" ROUTES INSTALLED IN THE AFT CARGO COMPARTMENT, (EWIS). | CEILING PANELS Z150; LDL (IF INSTALLED); LDMCR (IF INSTALLED); SIDEWALL PANELS Z150; | E-3-150 | 3
200151-09-1 | AFT CARGO COMPARTMENT CLEANING OF EWIS INSTALLED IN THE AFT CARGO COMPARTMENT (ONLY IF CONTAMINATED),(EWIS). |  | E-3-150 | 24
200161-01-1 | BULK CARGO COMPARTMENT CLEANING OF EWIS INSTALLED IN THE BULK CARGO COMPARTMENT (ONLY IF CONTAMINATED), (EWIS). | SIDEWALL PANELS Z160; | E-3-150 | 36
200161-03-1 | BULK CARGO COMPARTMENT GENERAL VISUAL INSPECTION OF "G" AND "P" ROUTES INSTALLED IN THE BULK CARGO COMPARTMENT, (EWIS). | CEILING PANELS Z160; SIDEWALL PANELS Z160; | E-3-160 | 2
200161-05-1 | BULK CARGO COMPARTMENT GENERAL VISUAL INSPECTION OF "G" AND "P" ROUTES INSTALLED IN THE BULK CARGO COMPARTMENT, (EWIS). | CEILING PANELS Z160; FLIGHT KIT CONTAINER REMOVED, IF INSTALLED; SIDEWALL PANELS Z160; |  | #N/A
200161-06-1 | BULK CARGO COMPARTMENT CLEANING OF EWIS INSTALLED IN THE BULK CARGO COMPARTMENT (ONLY IF CONTAMINATED), (EWIS). | FLIGHT KIT CONTAINER REMOVED, IF INSTALLED; SIDEWALL PANELS Z160; |  | #N/A
200211-01-1 | COCKPIT CLEANING OF EWIS INSTALLED IN THE COCKPIT (ONLY IF CONTAMINATED), (EWIS). | CEILING PANELS Z210; FLOOR PANELS Z210; SIDEWALL PANELS Z210; | E-3-210 | 3
200211-02-1 | COCKPIT GENERAL VISUAL INSPECTION OF EWIS INSTALLED IN THE COCKPIT AT LEVEL OF LATERAL FLOOR STRUCTURE BETWEEN FR.1 TO FR.11, (EWIS). | FLOOR PANELS Z210; | E-3-210 | 12
200221-01-1 | FWD CABIN UTILITY AREA / COURIER COMPARTMENT GENERAL VISUAL INSPECTION OF EWIS CONNECTIONS ATTACHMENT POINTS AND ELECTRICAL CONNECTORS, BETWEEN SEATS AND A/C AND SEAT TO SEAT CONNECTION INSTALLED IN THE FWD CABIN UTILITY AREA, (EWIS). NOTE: THIS TASK IS APPLICABLE FOR A/C VERSIONS WITH SEATS AND WITH EWIS CONNECTIONS BETWEEN SEAT AND A/C AND SEAT TO SEAT CONNECTION, ONLY. | SEAT COVERS IF NECESSARY; | E-3-200 | 1
200221-02-1 | FWD CABIN UTILITY AREA / COURIER COMPARTMENT CLEANING OF EWIS INSTALLED IN THE FORWARD CABIN UTILITY AREA (ONLY IF CONTAMINATED), (EWIS). | DOOR FRAME LININGS Z220; FCRC (IF INSTALLED); GALLEYS Z220; INSULATION Z220; LAVATORIES Z220; | E-3-200 | 48
200221-03-1 | FWD CABIN UTILITY AREA / COURIER COMPARTMENT GENERAL VISUAL INSPECTION OF ALL "P" ROUTES INSTALLED IN THE FWD CABIN UTILITY AREA. (EWIS) | DOOR FRAME LININGS Z220; GALLEYS Z220; INSULATION Z220; LAVATORIES Z220; | E-3-200 | 48
200221-04-1 | FWD CABIN UTILITY AREA / COURIER COMPARTMENT CLEANING OF EWIS INSTALLED IN THE COURIER COMPARTMENT AREA (ONLY IF CONTAMINATED), (EWIS). | DOOR FRAME LININGS Z220; FCRC (IF INSTALLED); FLOOR PANELS Z220; GALLEYS Z220; LAVATORIES Z220; |  | #N/A
200221-05-1 | FWD CABIN UTILITY AREA / COURIER COMPARTMENT GENERAL VISUAL INSPECTION OF ALL "P" ROUTES INSTALLED IN THE COURIER COMPARTMENT AREA. (EWIS) | GALLEYS Z220; LAVATORIES Z220; SIDEWALL LININGS Z220; |  | #N/A
200221-06-1 | FWD CABIN UTILITY AREA / COURIER COMPARTMENT GENERAL VISUAL INSPECTION OF EWIS CONNECTION, ATTACHMENT POINTS AND ELECTRICAL CONNECTORS, BETWEEN SEAT AND A/C AND/OR SEAT TO SEAT CONNECTION INSTALLED IN THE COURIER COMPARTMENT AREA, (EWIS). NOTE: TASK ONLY APPLICAPBLE IF SEATS WITH EWIS CONNECTION BETWEEN SEAT AND A/C AND/OR SEAT TO SEAT CONNECTIONS INSTALLED. | SEAT COVERS IF NECESSARY; |  | #N/A
200223-01-1 | FWD CABIN UTILITY AREA OVERHEAD COMPARTMENT / COURIER OVERH EAD COMPARTMENT CLEANING OF ALL EWIS AND CIRCUIT BREAKERS "5001 VE" INSTALLED IN THE FWD CABIN UTILITY AREA OVERHEAD COMPARTMENT (ONLY IF CONTAMINATED), (EWIS). | CEILING PANELS Z220; FCRC (IF INSTALLED); GALLEYS Z220; INSULATION Z220; LAVATORIES Z220; | E-3-200 | 2
200223-02-1 | FWD CABIN UTILITY AREA OVERHEAD COMPARTMENT / COURIER OVERHEAD COMPARTMENT GENERAL VISUAL INSPECTION OF CIRCUIT BREAKERS "5001 VE" AND "G", AND "P"' ROUTES INSTALLED IN THE FWD CABIN UTILITY AREA OVERHEAD COMPARTMENT, (EWIS). | CEILING PANELS Z220; GALLEYS Z220; LAVATORIES Z220; | E-3-200 | 32
200223-03-1 | FWD CABIN UTILITY AREA OVERHEAD COMPARTMENT / COURIER OVERHEAD COMPARTMENT CLEANING OF ALL EWIS AND CIRCUIT BREAKERS "5001 VE" INSTALLED IN THE COURIER OVERHEAD COMPARTMENT (ONLY IF CONTAMINATED), (EWIS). | CEILING PANELS Z220; GALLEYS Z220; LAVATORIES Z220; |  | #N/A
200223-04-1 | FWD CABIN UTILITY AREA OVERHEAD COMPARTMENT / COURIER OVERHEAD COMPARTMENT GENERAL VISUAL INSPECTION OF CIRCUIT BREAKERS "5001 VE" AND "G", AND "P" ROUTES INSTALLED IN THE COURIER OVERHEAD COMPARTMENT AREA, (EWIS). | CEILING PANELS Z220; GALLEYS Z220; LAVATORIES Z220; |  | #N/A
200230-01-1 | FWD MAIN DECK CARGO COMPARTMENT AREA CLEANING OF EWIS INSTALLED IN THE FWD MAIN DECK CARGO COMPARTMENT AREA (ONLY IF CONTAMINATED), (EWIS). | SIDEWALL LININGS Z230; |  | #N/A
200230-02-1 | FWD MAIN DECK CARGO COMPARTMENT AREA GENERAL VISUAL INSPECTION OF "G" ROUTES INSTALLED IN THE FWD MAIN DECK CARGO COMPARTMENT AREA. (EWIS) | SIDEWALL LININGS Z230; |  | #N/A
200231-01-1 | FWD CABIN GENERAL VISUAL INSPECTION OF EWIS CONNECTIONS ATTACHMENT POINTS AND ELECTRICAL CONNECTORS, BETWEEN SEAT AND A/C AND/OR SEAT TO SEAT CONNECTION INSTALLED IN THE FWD CABIN AREA, (EWIS). NOTE: THIS TASK IS APPLICABLE FOR A/C VERSIONS WITH SEATS AND WITH EWIS CONNECTIONS BETWEEN SEAT AND A/C AND/OR SEAT TO SEAT CONNECTION, ONLY. | SEAT COVERS IF NECESSARY; | E-3-200 | 6.5
200231-02-1 | FWD CABIN CLEANING OF EWIS INSTALLED IN THE FORWARD CABIN AREA (ONLY IF CONTAMINATED), (EWIS). | FLOOR PANELS Z230; GALLEYS (IF INSTALLED); LAVATORIES (IF INSTALLED); SEATS AND FURNISHINGS Z230; SIDEWALL LININGS Z230; | E-3-200 | 4
200233-01-1 | FWD CABIN OVERHEAD COMPARTMENT CLEANING OF EWIS INSTALLED IN THE FWD CABIN OVERHEAD COMPARTMENT AREA (ONLY IF CONTAMINATED), (EWIS). | CEILING PANELS Z230; GALLEYS (IF INSTALLED); LAVATORIES (IF INSTALLED); OVERHEAD STOWAGE BINS Z230; | E-3-200 | 5
200233-03-1 | FWD CABIN OVERHEAD COMPARTMENT GENERAL VISUAL INSPECTION OF "G" AND "P" ROUTES INSTALLED IN THE FORWARD CABIN OVERHEAD COMPARTMENT, (EWIS). | CEILING PANELS Z230; GALLEYS (IF INSTALLED); LAVATORIES (IF INSTALLED); OVERHEAD STOWAGE BINS Z230; | E-3-200 | 40
200240-01-1 | FWD MID MAIN DECK CARGO COMPARTMENT CLEANING OF ALL EWIS INSTALLED IN THE FWD MID MAIN DECK CARGO COMPARTMENT AREA (ONLY IF CONTAMINATED), (EWIS). | SIDEWALL LININGS Z240; |  | #N/A
200240-02-1 | FWD MID MAIN DECK CARGO COMPARTMENT GENERAL VISUAL INSPECTION OF "G" ROUTES INSTALLED IN THE FWD MID MAIN DECK OVERHEAD CARGO COMPARTMENT AREA, (EWIS). |  |  | #N/A
200241-01-1 | MID CABIN UTILITY AREA GENERAL VISUAL INSPECTION OF EWIS CONNECTIONS ATTACHMENT POINTS AND ELECTRICAL CONNECTORS, BETWEEN SEAT AND A/C AND/OR SEAT TO SEAT CONNECTION INSTALLED IN THE MID CABIN UTILITY AREA, (EWIS). NOTE: THIS TASK IS APPLICABLE FOR A/C VERSIONS WITH SEATS AND WITH EWIS CONNECTIONS BETWEEN SEAT AND A/C AND/OR SEAT TO SEAT CONNECTION, ONLY. | SEAT COVERS IF NECESSARY; | E-3-200 | 1
200241-02-1 | MID CABIN UTILITY AREA CLEANING OF EWIS INSTALLED IN THE MID CABIN UTILITY AREA (ONLY IF CONTAMINATED), (EWIS). | FLOOR PANELS Z240; GALLEYS Z240; INSULATION Z240; LAVATORIES Z240; | E-3-200 | 2
200243-01-1 | MID CABIN UTILITY AREA OVERHEAD COMPARTMENT CLEANING OF ALL EWIS INSTALLED IN THE MID CABIN UTILITY AREA OVERHEAD COMPARTMENT (ONLY IF CONTAMINATED), (EWIS). | CEILING PANELS Z240; GALLEYS Z240; INSULATION Z240; LAVATORIES Z240; | E-3-200 | 2
200243-03-1 | MID CABIN UTILITY OVERHEAD COMPARTMENT AREA GENERAL VISUAL INSPECTION OF "G" AND "P" ROUTES INSTALLED IN THE MID CABIN UTILITY OVERHEAD COMPARTMENT AREA, (EWIS). | CEILING PANELS Z240; GALLEYS Z240; LAVATORIES Z240; | E-3-200 | 1
200250-01-1 | MID MAIN DECK CARGO COMPARTMENT AREA CLEANING OF EWIS INSTALLED IN THE MID MAIN DECK CARGO COMPARTMENT AREA (ONLY IF CONTAMINATED), (EWIS). | SIDEWALL LININGS Z250; |  | #N/A
200250-02-1 | MID MAIN DECK CARGO COMPARTMENT AREA GENERAL VISUAL INSPECTION OF "G" ROUTES INSTALLED IN THE MID MAIN DECK CARGO COMPARTMENT AREA, (EWIS). | SIDEWALL LININGS Z250; |  | #N/A
200251-01-1 | MID CABIN GENERAL VISUAL INSPECTION OF EWIS CONNECTIONS ATTACHMENT POINTS AND ELECTRICAL CONNECTORS, BETWEEN SEAT AND A/C AND/OR SEAT TO SEAT CONNECTION, INSTALLED IN THE MID CABIN AREA. (EWIS). NOTE: THIS TASK IS APPLICABLE FOR A/C VERSIONS WITH SEATS AND WITH EWIS CONNECTIONS BETWEEN SEAT AND AND/OR SEAT TO SEAT CONNECTION, ONLY. | SEAT COVERS IF NECESSARY; | E-3-200 | 9
200251-02-1 | MID CABIN CLEANING OF EWIS INSTALLED IN THE MID CABIN AREA (ONLY IF CONTAMINATED), (EWIS). | FLOOR PANELS Z250; GALLEYS (IF INSTALLED); LAVATORIES (IF INSTALLED); SEATS AND FURNISHINGS Z250; SIDEWALL LININGS Z250; | E-3-200 | 80
200251-03-1 | MID CABIN GENERAL VISUAL INSPECTION OF ALL "G" AND "P" ROUTES INSTALLED IN THE MID CABIN AREA, (EWIS). | GALLEYS (IF INSTALLED); LAVATORIES (IF INSTALLED); SEATS AND FURNISHINGS Z250; SIDEWALL LININGS Z250; | E-3-200 | 3
200253-01-1 | MID CABIN OVERHEAD COMPARTMENT CLEANING OF EWIS INSTALLED IN THE MID CABIN OVERHEAD COMPARTMENT AREA (ONLY IF CONTAMINATED), (EWIS). | CEILING PANELS Z250; GALLEYS (IF INSTALLED); LAVATORIES (IF INSTALLED); OVERHEAD STOWAGE BINS Z250; STAIRHOUSE (IF INSTALLED); | E-3-200 | 8
200253-04-1 | MID CABIN OVERHEAD COMPARTMENT GENERAL VISUAL INSPECTION OF "G" AND "P" ROUTES INSTALLED IN THE MID CABIN OVERHEAD COMPARTMENT AREA, (EWIS). | CEILING PANELS Z250; GALLEYS (IF INSTALLED); LAVATORIES (IF INSTALLED); OVERHEAD STOWAGE BINS Z250; STAIRHOUSE (IF INSTALLED); | E-3-200 | 6
200260-01-1 | AFT MID MAIN DECK CARGO COMPARTMENT CLEANING OF EWIS INSTALLED IN THE AFT MID MAIN DECK CARGO COMPARTMENT AREA (ONLY IF CONTAMINATED), (EWIS). | SIDEWALL LININGS Z260; |  | #N/A
200261-01-1 | AFT CABIN GENERAL VISUAL INSPECTION OF EWIS CONNECTIONS, ATTACHMENT POINTS AND ELECTRICAL CONNECTORS, BETWEEN SEAT AND A/C AND/OR SEAT TO SEAT CONNECTION INSTALLED IN THE AFT CABIN AREA, (EWIS). NOTE: THIS TASK IS APPLICABLE FOR A/C VERSIONS WITH SEATS AND WITH EWIS CONNECTIONS BETWEEN SEATAT AND A/C AND/OR SEAT TO SEAT CONNECTION, ONLY. | SEAT COVERS IF NECESSARY; | E-3-200 | 12
200261-02-1 | AFT CABIN CLEANING OF EWIS INSTALLED IN THE AFT CABIN AREA (ONLY IF CONTAMINATED), (EWIS). | DOOR FRAME LININGS Z260; FLOOR PANELS Z260; GALLEYS (IF INSTALLED); INSULATION Z260; LAVATORIES (IF INSTALLED); SEATS AND FURNISHINGS Z260; SIDEWALL LININGS Z260; | E-3-200 | 64
200263-01-1 | AFT CABIN OVERHEAD COMPARTMENT CLEANING OF EWIS INSTALLED IN THE AFT CABIN OVERHEAD COMPARTMENT AREA (ONLY IF CONTAMINATED), (EWIS). | CEILING PANELS Z260; GALLEYS (IF INSTALLED); INSULATION Z260; LAVATORIES (IF INSTALLED); OVERHEAD STOWAGE BINS Z260; | E-3-200 | 9
200263-04-1 | AFT CABIN OVERHEAD COMPARTMENT GENERAL VISUAL INSPECTION OF "P" ROUTE INSTALLED IN THE AFT CABIN OVERHEAD COMPARTMENT AREA, (EWIS). | CEILING PANELS Z260; GALLEYS (IF INSTALLED); LAVATORIES (IF INSTALLED); OVERHEAD STOWAGE BINS Z260; | E-3-200 | 6
200270-01-1 | AFT MAIN DECK CARGO COMPARTMENT CLEANING OF ALL EWIS INSTALLED IN THE AFT MAIN DECK CARGO COMPARTMENT AREA (ONLY IF CONTAMINATED), (EWIS). | SIDEWALL LININGS Z270; |  | #N/A
200271-01-1 | AFT CABIN UTILITY AREA GENERAL VISUAL INSPECTION OF EWIS CONNECTIONS, ATTACHMENT POINTS AND ELECTRICAL CONNECTORS, BETWEEN SEAT AND A/C AND/OR SEAT TO SEAT CONNECTION INSTALLED IN THE AFT CABIN UTILITY AREA, (EWIS). NOTE: THIS TASK IS APPLICABLE FOR A/C VERSIONS WITH EWIS CONNECTIONS BETWEEN SEAT AND A/C AND/OR SEAT TO SEAT CONNECTION, ONLY. | SEAT COVERS IF NECESSARY; | E-3-200 | 1
200271-02-1 | AFT CABIN UTILITY AREA CLEANING OF EWIS INSTALLED IN THE AFT CABIN UTILITY AREA (ONLY IF CONTAMINATED), (EWIS). | DOOR FRAME LININGS Z270; FLOOR PANELS Z270; GALLEYS Z270; LAVATORIES Z270; SEATS AND FURNISHINGS Z270; SIDEWALL LININGS Z270; | E-3-200 | 4
200271-03-1 | AFT CABIN UTILITY AREA GENERAL VISUAL INSPECTION OF ALL "P" ROUTES INSTALLED IN THE AFT CABIN UTILITY AREA, (EWIS). | GALLEYS Z270; INSULATION Z270; LAVATORIES Z270; | E-3-200 | 1
200273-01-1 | AFT CABIN UTILITY AREA OVERHEAD COMPARTMENT CLEANING OF EWIS AND CIRCUIT BREAKERS "5005 VE" INSTALLED IN THE AFT CABIN UTILITY AREA OVERHEAD COMPARTMENT (ONLY IF CONTAMINATED), (EWIS). | CEILING PANELS Z270; GALLEYS Z270; INSULATION Z270; LAVATORIES Z270; | E-3-200 | 3
200273-02-1 | AFT CABIN UTILITY AREA OVERHEAD COMPARTMENT GENERAL VISUAL INSPECTION OF CIRCUIT BREAKERS "5005 VE" AND "P" ROUTE INSTALLED IN THE AFT CABIN UTILITY AREA OVERHEAD COMPARTMENT, (EWIS). |  | E-3-200 | 2
200315-01-1 | TAIL CONE APU AND ACCESSORY COMPARTMENT GENERAL VISUAL INSPECTION OF "G" AND "P" ROUTES INSTALLED IN THE TAIL CONE FIREWALL AND APU AREA, (EWIS). |  | E-3-315 | 2
200319-01-1 | HORIZONTAL STABILIZER CENTER BOX GENERAL VISUAL INSPECTION OF HORIZONTAL STABILIZER CENTER BOX EWIS (AS FAR AS VISIBLE), (EWIS). | DISCONNECT SCAVENGE WATER SYSTEM PIPE; FUEL TANK DRAINED AND VENTED; |  | #N/A
200319-02-1 | HORIZONTAL STABILIZER CENTER BOX GENERAL VISUAL INSPECTION OF HORIZONTAL STABILIZER CENTER BOX EWIS (AS FAR AS VISIBLE), (EWIS). | DISCONNECT SCAVENGE WATER SYSTEM PIPE; FUEL TANK DRAINED AND VENTED; | E-3-100 | 32
200333-01-1 | HORIZONTAL STABILIZER LATERAL BOX GENERAL VISUAL INSPECTION OF HORIZONTAL STABILIZER LATERAL BOX EWIS (AS FAR AS VISIBLE) FROM RIB 3 TO RIB 4 LH/RH, (EWIS). | FUEL TANK DRAINED AND VENTED; | E-3-100 | 3
200333-02-1 | HORIZONTAL STABILIZER LATERAL BOX SPECIAL DETAILED INSPECTION OF HORIZONTAL STABILIZER LATERAL BOX EWIS (AS FAR AS VISIBLE) FROM RIB 4 TO RIB 19LH/20RH, (EWIS). | FUEL TANK DRAINED AND VENTED; |  | #N/A
200333-03-1 | HORIZONTAL STABILIZER LATERAL BOX SPECIAL DETAILED INSPECTION OF HORIZONTAL STABILIZER LATERAL BOX EWIS (AS FAR AS VISIBLE) FROM RIB 4 TO RIB 14LH/20RH, (EWIS). | FUEL TANK DRAINED AND VENTED; |  | #N/A
200333-04-1 | HORIZONTAL STABILIZER LATERAL BOX GENERAL VISUAL INSPECTION OF HORIZONTAL STABILIZER LATERAL BOX EWIS (AS FAR AS VISIBLE) FROM RIB 14 TO RIB 20LH, (EWIS). | FUEL TANK DRAINED AND VENTED; |  | #N/A
200333-05-1 | HORIZONTAL STABILIZER LATERAL BOX SPECIAL DETAILED INSPECTION OF HORIZONTAL STABILIZER LATERAL BOX EWIS (AS FAR AS VISIBLE) FROM RIB 4 TO RIB 20 LH/RH, (EWIS). | FUEL TANK DRAINED AND VENTED; PEELABLE HOLE COVERS; | E-3-300 | 8
200412-01-1 | FAN AND ACCESSORY GEAR BOX GENERAL VISUAL INSPECTION OF EWIS INSTALLED ON THE FAN AND ACCESSORY GEAR BOX, (EWIS). |  |  | #N/A
200541-01-1 | INNER FUEL TANK GENERAL VISUAL INSPECTION OF EWIS WITHIN THE INNER FUEL TANK (AS FAR AS VISIBLE), (EWIS). | FIXED FLAP TRACK FAIRING Z532; FIXED FLAP TRACK FAIRING Z533; FUEL TANK DRAINED AND VENTED; FIXED FLAP TRACK FAIRING Z632; FIXED FLAP TRACK FAIRING Z633; FUEL TANK DRAINED AND VENTED; | E-3-500 | 48
200542-01-1 | OUTER FUEL TANK GENERAL VISUAL INSPECTION OF EWIS IN THE OUTER FUEL TANK (RIB 23 TO RIB 33)(AS FAR AS VISIBLE), (EWIS). | FIXED FLAP TRACK FAIRING Z534; FIXED FLAP TRACK FAIRING Z634; FUEL TANK DRAINED AND VENTED; | E-3-500 | 8
200550-01-1 | VENT SURGE TANK GENERAL VISUAL INSPECTION OF EWIS WITHIN THE VENT SURGE TANK (AS FAR AS VISIBLE), (EWIS). | FUEL TANK DRAINED AND VENTED; | E-3-500 | 30
200571-01-1 | MAIN LANDING GEAR WELL GENERAL VISUAL INSPECTION OF FUEL PUMP EWIS (AS FAR AS VISIBLE), (EWIS). | FUEL PUMP FAIRINGS Z500; FUEL PUMP FAIRINGS Z600; | E-3-100 | 5
212100-01-1 | CABIN AIR DISTRIBUTION AND RECIRCULATION OPERATIONAL CHECK TO VERIFY MANUAL AND AUTOMATIC CLOSING OF ISOLATION VALVES OF THE STOWAGE COMPARTMENT. |  |  | #N/A
212100-02-1 | CABIN AIR DISTRIBUTION AND RECIRCULATION OPERATIONAL CHECK TO VERIFY MANUAL AND AUTOMATIC CLOSING OF ISOLATION VALVES OF THE CREW REST ROOM (UNDERFLOOR) IN LOWER DECK LAVATORY CONFIGURATION. NOTE: IF MOBILE CREW REST ROOM IS NOT FITTED WHEN TASK BECOMES DUE IT MUST BE PERFORMED WHEN MCR IS NEXT INSTALLED. |  |  | #N/A
212100-03-1 | CABIN AIR DISTRIBUTION AND RECIRCULATION DISCARD STANDARD RECIRCULATION FILTER ELEMENTS. NOTE: PLANNING: - 5600 FH, IF PALL STANDARD RECIRCULATION FILTER INSTALLED (P/N QB0408-01 AND PREVIOUS) - 5600 FH, IF LE BOZEC-DONALDSON RECIRCULATION FILTER INSTALLED (P/N 430B100-2 AMT A, P/N 430B100-3) - 4000 FH, IF LE BOZEC-DONALDSON RECIRCULATION FILTER INSTALLED (P/N 430B100-2 AND PREVIOUS). - CREDIT MAY BE TAKEN FOR MONITORING FILTER CONDITION THROUGH THE CMS IN ORDER TO MAXIMISE SERVICE LIFE |  | M-6-130 | 3
212100-04-1 | CABIN AIR DISTRIBUTION AND RECIRCULATION DETAILED INSPECTION OF MIXER UNIT. NOTE: ETOPS RELEVANT |  | M-3-130 | 2.5
212100-06-1 | CABIN AIR DISTRIBUTION AND RECIRCULATION DISCARD VIDEO CONTROL CENTER AIR FILTER ELEMENTS. NOTE: INTERVAL: - OPERATORS ARE ADVISED TO OPTIMISE THE INTERVAL OF THIS TASK ACCORDING TO THEIR OPERATING ENVIRONMENT AND EXPERIENCE. THIS MAY RESULT IN A LESS OR MORE FREQUENT INTERVAL |  | E-6-200 | 1
212100-07-1 | CABIN AIR DISTRIBUTION AND RECIRCULATION OPERATIONAL CHECK OF "STAND ALONE" SMOKE DETECTION SYSTEM VIA "SMOKE TEST" BUTTON. |  |  | #N/A
212100-08-1 | CABIN AIR DISTRIBUTION AND RECIRCULATION OPERATIONAL CHECK OF VCC FAN DEACTIVATION BY USING THE FAN OFF SWITCH. |  |  | #N/A
212100-14-1 | CABIN AIR DISTRIBUTION AND RECIRCULATION DISCARD ODOR RECIRCULATION FILTER ELEMENTS. NOTE: PLANNING: - CREDIT MAY BE TAKEN FOR MONITORING FILTER CONDITION THROUGH THE CMS IN ORDER TO MAXIMISE SERVICE LIFE |  |  | 6
212100-16-1 | CABIN AIR DISTRIBUTION AND RECIRCULATION OPERATIONAL CHECK TO VERIFY CLOSING OF ISOLATION VALVES OF THE MDCC. |  |  | #N/A
212100-17-1 | CABIN AIR DISTRIBUTION AND RECIRCULATION OPERATIONAL CHECK OF MORV. |  |  | #N/A
212300-01-1 | LAVATORY/GALLEY VENTILATION DISCARD LAVATORY AIR EXTRACTION FILTER ELEMENT. NOTE: INTERVAL: - OPERATORS ARE ADVISED TO OPTIMISE THE INTERVAL OF THIS TASK ACCORDING TO THEIR OPERATING ENVIRONMENT AND EXPERIENCE. THIS MAY RESULT IN A LESS OR MORE FREQUENT INTERVAL |  | C-7-200 | 1
212300-02-1 | LAVATORY/GALLEY VENTILATION DISCARD FILTER ELEMENT. NOTE: INTERVAL: - OPERATORS ARE ADVISED TO OPTIMISE THE INTERVAL OF THIS TASK ACCORDING TO THEIR OPERATING ENVIRONMENT AND EXPERIENCE. THIS MAY RESULT IN A LESS OR MORE FREQUENT INTERVAL |  |  | #N/A
212500-01-1 | AIR CONDITIONING COMPARTMENT VENTILATION OPERATIONAL CHECK OF ABNORMAL VENTILATION WARNING. |  | E-0-210 | 1
212500-02-1 | AIR CONDITIONING COMPARTMENT VENTILATION DETAILED INSPECTION OF TURBOFAN SUPPLY DUCT. |  | M-3-100 | 1.5
212500-03-1 | AIR CONDITIONING COMPARTMENT VENTILATION GENERAL VISUAL INSPECTION OF PICCOLO TUBES. |  | M-3-100 | 4
212600-01-1 | AVIONICS EQUIPMENT VENTILATION OPERATIONAL CHECK OF LOW EXTRACTION FLOW WARNING. |  | E-1-210 | 0.5
212600-02-2 | AVIONICS EQUIPMENT VENTILATION OPERATIONAL CHECK OF OVERRIDE (OVRD) FUNCTION. NOTE: ETOPS RELEVANT |  | E-1-210 | 1
212600-04-1 | AVIONICS EQUIPMENT VENTILATION OPERATIONAL CHECK OF COOLING EFFECT DETECTOR (AEVC SYSTEM TEST). |  | E-1-210 | 0.5
212600-07-1 | AVIONICS EQUIPMENT VENTILATION CLEANING OF RELAY BOX VU PANELS GRIDS. NOTE: INTERVAL: - OPERATORS ARE ADVISED TO OPTIMISE THE INTERVAL OF THIS TASK ACCORDING TO THEIR OPERATING ENVIRONMENT AND EXPERIENCE. THIS MAY RESULT IN A LESS OR MORE FREQUENT INTERVAL |  | E-3-120 | 1
212700-01-1 | AVIONICS EQUIPMENT GROUND COOLING OPERATIONAL CHECK OF FAULT WARNING. |  | E-0-210 | 2
212700-07-1 | AVIONICS EQUIPMENT GROUND COOLING OPERATIONAL CHECK OF GRU START. |  | E-0-210 | 1
212800-01-2 | LOWER DECK CARGO COMPARTMENT HEATING, VENTILATION AND COOLING (FWD, AFT AND BULK) OPERATIONAL CHECK TO VERIFY AUTOMATIC CLOSING OF ISOLATION VALVES AND SHUT-OFF OF EXTRACTION FANS IN CASE OF SMOKE WARNING. NOTE: ETOPS RELEVANT |  | E-1-210 | 0.5
212800-02-2 | LOWER DECK CARGO COMPARTMENT HEATING, VENTILATION AND COOLING (FWD, AFT AND BULK) OPERATIONAL CHECK TO VERIFY AUTOMATIC CLOSING OF COLD AIR VALVE IN CASE OF SMOKE WARNING. NOTE: ETOPS RELEVANT |  | E-0-210 | 0.66667
212800-02-4 | LOWER DECK CARGO COMPARTMENT HEATING, VENTILATION AND COOLING (FWD, AFT AND BULK) OPERATIONAL CHECK TO VERIFY AUTOMATIC CLOSING OF COLD AIR VALVE IN CASE OF SMOKE WARNING. NOTE: ETOPS RELEVANT |  |  | #N/A
212800-03-1 | LOWER DECK CARGO COMPARTMENT HEATING, VENTILATION AND COOLING (FWD, AFT AND BULK) OPERATIONAL CHECK TO VERIFY AUTOMATIC CLOSING OF LOWER DECK MOBILE CREW REST ISOLATION VALVES IN CASE OF SMOKE WARNING. NOTE: PLANNING: - FOR CRR(U) USERS ONLY: CRR(U) PART IS INCLUDED IN THIS TASK. IF CRR(U) IS NOT FITTED WHEN TASK BECOMES DUE, CRR(U) PART SHOULD BE PERFORMED WHEN CRR(U) IS NEXT INSTALLED |  | E-1-210 | 1.5
212800-04-2 | LOWER DECK CARGO COMPARTMENT HEATING, VENTILATION AND COOLING (FWD, AFT AND BULK) OPERATIONAL CHECK OF HARD WIRED BACKUP TO VERIFY CLOSING OF LOWER DECK MOBILE CREW REST ISOLATION VALVES. |  |  | #N/A
212800-05-1 | LOWER DECK CARGO COMPARTMENT HEATING, VENTILATION AND COOLING (FWD, AFT AND BULK) OPERATIONAL CHECK OF HARD WIRED BACKUP OF VENTILATION CONTROLLER (TO VERIFY CLOSING OF ISOLATION VALVES AND COLD AIR VALVE). |  | E-1-210 | 0.66667
212800-06-1 | LOWER DECK CARGO COMPARTMENT HEATING, VENTILATION AND COOLING (FWD, AFT AND BULK) DISCARD FILTER ELEMENT OF BULK VIDEO COMPARTMENT. NOTE: INTERVAL: - OPERATORS ARE ADVISED TO OPTIMISE THE INTERVAL OF THIS TASK ACCORDING TO THEIR OPERATING ENVIRONMENT AND EXPERIENCE. THIS MAY RESULT IN A LESS OR MORE FREQUENT INTERVAL |  |  | #N/A
212800-07-1 | LOWER DECK CARGO COMPARTMENT HEATING, VENTILATION AND COOLING (FWD, AFT AND BULK) OPERATIONAL CHECK OF AUTOMATIC AND MANUAL SHUT OFF OF BULK VIDEO COMPARTMENT VENTILATION AND ELECTRICAL POWER AND CHECK NON RETURN VALVE IS IN CLOSED POSITION. |  | E-1-150 | 1.5
213100-01-1 | PRESSURE CONTROL AND MONITORING OPERATIONAL CHECK OF MANUAL MODE. |  | E-1-210 | 0.5
213100-02-1 | PRESSURE CONTROL AND MONITORING OPERATIONAL CHECK OF OUTFLOW VALVE CLOSING IN DITCHING CONFIGURATION. |  | M-1-210 | 1
213100-03-1 | PRESSURE CONTROL AND MONITORING OPERATIONAL CHECK OF OUTFLOW VALVE OPENING (50%) BY EMERGENCY RAM AIR SWITCH. |  | E-1-210 | 0.5
213100-04-1 | PRESSURE CONTROL AND MONITORING OPERATIONAL CHECK OF LANDING FIELD ELEVATION SELECTOR BY MEANS OF INITIATED TEST (VIA MCDU). |  | E-1-210 | 0.5
213100-05-1 | PRESSURE CONTROL AND MONITORING FUNCTIONAL CHECK OF POSITIVE AND NEGATIVE DELTA P PROTECTION OF SAFETY VALVES. NOTE: THIS TASK MAY BE ALTERNATIVELY ACCOMPLISHED AS AN OFF AIRCRAFT TASK. REFER TO AMM PROCEDURE FOR REMOVAL AND INSTALLATION 213152-000-801 AND 213152-400-801 | ACCESS THROUGH PANEL OF REAR GALLEY; | M-3-210 | 5
213100-05-2 | PRESSURE CONTROL AND MONITORING FUNCTIONAL CHECK OF POSITIVE AND NEGATIVE DELTA P PROTECTION OF SAFETY VALVES. NOTE: THIS TASK MAY BE ALTERNATIVELY ACCOMPLISHED AS AN OFF AIRCRAFT TASK. REFER TO AMM PROCEDURE FOR REMOVAL AND INSTALLATION 213152-000-801 AND 213152-400-801 | ACCESS THROUGH PANEL OF REAR GALLEY; | M-3-200 | 5
213100-06-1 | PRESSURE CONTROL AND MONITORING OPERATIONAL CHECK OF NEGATIVE PRESSURE RELIEF VALVE. |  | M-3-130 | 0.5
213100-07-1 | PRESSURE CONTROL AND MONITORING OPERATIONAL CHECK OF POSITION INDICATION OF SAFETY VALVES. | ACCESS THROUGH PANEL OF REAR GALLEY; | E-1-200 | 1
213100-09-1 | PRESSURE CONTROL AND MONITORING REMOVE SAFETY VALVE FOR RESTORATION. NOTE: - NO SHORT-TERM EXTENSION IS ALLOWED - INTERVAL TO BE MANAGED AT COMPONENT LEVEL | ACCESS THROUGH PANEL OF REAR GALLEY; | M-6-200 | 4
215000-01-1 | ************** TASK DELETED ************** |  |  | #N/A
215000-05-1 | AIR CONDITIONING (PACKS) GENERAL VISUAL INSPECTION OF PACK AIR SUPPLY DUCTS, CLAMPS AND BELLOWS (BETWEEN PACK OUTLET AND MIXER UNIT). |  | M-3-100 | 2
215000-06-1 | AIR CONDITIONING (PACKS) DETAILED INSPECTION OF PACK DOWNSTREAM CHECK VALVES FLAPPERS FOR CONDITION AND OPERATION. NOTE: ETOPS RELEVANT |  | M-3-100 | 8
215000-07-1 | FLOW CONTROL AND INDICATING REMOVE OZONE CONVERTER FOR FUNCTIONAL CHECK. NOTE: INTERVAL: - TO CALCULATE AN OPTIMIZED INTERVAL REFER TO TFU 21.51.00.021. INTERVAL: - OPERATORS ARE ADVISED TO OPTIMISE THE INTERVAL OF THIS TASK ACCORDING TO THEIR OPERATING ENVIRONMENT AND EXPERIENCE. THIS MAY RESULT IN A LESS OR MORE FREQUENT INTERVAL |  | M-6-100 | 6
215000-11-1 | PACK CONTROL AND INDICATING FUNCTIONAL CHECK OF RAM AIR INLET DOORS FOR BACKLASH. |  |  | #N/A
215000-11-2 | PACK CONTROL AND INDICATING FUNCTIONAL CHECK OF RAM AIR INLET DOORS FOR BACKLASH. |  | M-3-100 | 4
215000-12-1 | AIR CONDITIONING (PACKS) DISCARD THE COMBO SEALS AND PERISEALS ON THE HOT AIR INLET CIRCUIT, TRIM AIR DUCTING AND PACK DUCTING. NOTE: - TASK TO PERFORMED PARTIALLY WHERE SILICON SEAL REMAIN IF ONLY ONE MOD EMBODIED - DEPENDING ON OPERATING ENVIRONMENT AND OPERATOR'S EXPERIENCE, A LESS OR MORE FREQUENT INITIAL INTERVAL MAY BE USED |  | M-3-130 | 48
215000-13-2 | AIR COOLING TEMPERATURE CONTROL OPERATIONAL CHECK TO VERIFY ABILITY TO SHUT-DOWN BOTH AIR CONDITIONING PACKS FROM THE FLIGHT DECK. |  |  | #N/A
215000-13-3 | AIR COOLING TEMPERATURE CONTROL OPERATIONAL CHECK TO VERIFY ABILITY TO SHUT-DOWN BOTH AIR CONDITIONING PACKS FROM THE FLIGHT DECK. |  |  | #N/A
215000-13-4 | AIR COOLING TEMPERATURE CONTROL OPERATIONAL CHECK TO VERIFY ABILITY TO SHUT-DOWN BOTH AIR CONDITIONING PACKS FROM THE FLIGHT DECK. |  |  | #N/A
215000-24-1 | AIR COOLING TEMPERATURE CONTROL DISCARD OF FLEXIBLE HOSE FROM AIR CYCLE MACHINE BETWEEN COMPRESSOR AND TURBINE. NOTE: ETOPS RELEVANT CAN BE ACCOMPLISHED IN CONJUNCTION WITH TASK 215354-01-1. |  | M-3-190 | 10
215000-25-1 | AIR COOLING TEMPERATURE CONTROL DETAILED INSPECTION OF CONNECTING BELLOWS BETWEEN TEMPERATURE CONTROL VALVE AND AIR CYCLE MACHINE. |  |  | #N/A
215100-01-1 | FLOW CONTROL AND INDICATING DISCARD FLOW CONTROL VALVE FILTERS. NOTE: INTERVAL: - OPERATORS ARE ADVISED TO OPTIMISE THE INTERVAL OF THIS TASK ACCORDING TO THEIR OPERATING ENVIRONMENT AND EXPERIENCE. THIS MAY RESULT IN A LESS OR MORE FREQUENT INTERVAL |  |  | 3
215200-01-1 | PACK CONTROL AND INDICATING REMOVE REHEATER AND CONDENSER FOR CLEANING AND LEAKAGE CHECK IN SHOP. |  |  | 96
215300-02-1 | PACK CONTROL AND INDICATING DETAILED INSPECTION OF THE PACK OUTLET DUCTS. |  | M-3-100 | 2
215354-01-1 | PACK CONTROL AND INDICATING CLEANING AND DETAILED INSPECTION FOR EROSION OF PACK WATER INJECTOR NOZZLES. CAN BE ACCOMPLISHED IN CONJUNCTION WITH TASK 215000-24-1. NOTE: INTERVAL: - OPERATORS ARE ADVISED TO OPTIMISE THE INTERVAL OF THIS TASK ACCORDING TO THEIR OPERATING ENVIRONMENT AND EXPERIENCE. THIS MAY RESULT IN A LESS OR MORE FREQUENT INTERVAL |  | M-3-100 | 4
215500-01-1 | EMERGENCY RAM AIR INLET OPERATIONAL CHECK OF EMERGENCY RAM AIR INLET SYSTEM OPENING. NOTE: ETOPS RELEVANT |  | E-1-210 | 0.5
215500-02-1 | SKIN CHECK VALVE DETAILED INSPECTION OF SKIN CHECK VALVE FLAPPERS FOR CONDITION AND OPERATION. NOTE: OPERATORS WITH REGULAR USE OF LP GROUND CARTS ARE ADVISED TO OPTIMISE THE INTERVAL OF THIS TASK ACCORDING TO THEIR OPERATING EXPERIENCE. THIS MAY RESULT IN A LESS OR MORE FREQUENT INTERVAL. |  | M-3-100 | 3
215500-03-1 | EMERGENCY RAM AIR INLET DETAILED INSPECTION OF LP GROUND AIR CHECK VALVE FLAPPERS FOR CONDITION AND OPERATION. |  | M-3-100 | 4
215500-04-1 | EMERGENCY RAM AIR INLET DETAILED INSPECTION OF EMERGENCY RAM AIR CHECK VALVE FLAPPERS FOR CONDITION AND OPERATION. NOTE: OPERATORS WITH REGULAR USE OF LP GROUND CARTS ARE ADVISED TO OPTIMISE THE INTERVAL OF THIS TASK ACCORDING TO THEIR OPERATING EXPERIENCE. THIS MAY RESULT IN A LESS OR MORE FREQUENT INTERVAL. |  | M-3-100 | 2
215800-01-1 | CONDITIONED SERVICE AIR SYSTEM REMOVE CSAS OZONE CONVERTER FOR IN SHOP CLEANING. |  | M-4-900 | 8
215800-02-1 | CONDITIONED SERVICE AIR SYSTEM REMOVE CSAS HEAT EXCHANGER FOR IN SHOP CLEANING. |  |  | #N/A
216000-01-1 | COCKPIT AND CABIN TEMPERATURE CONTROL CLEANING OF CABIN TEMPERATURE SENSORS, SENSE LINES AND INLETS. NOTE: INTERVAL: - OPERATORS ARE ADVISED TO OPTIMISE THE INTERVAL OF THIS TASK ACCORDING TO THEIR OPERATING ENVIRONMENT AND EXPERIENCE. THIS MAY RESULT IN A LESS OR MORE FREQUENT INTERVAL |  |  | #N/A
216000-02-1 | COCKPIT AND CABIN TEMPERATURE CONTROL DETAILED INSPECTION OF TRIM AIR CHECK VALVES FLAPPERS FOR CONDITION AND OPERATION. |  | M-3-130 | 1.25
216000-03-1 | COCKPIT AND CABIN TEMPERATURE CONTROL CLEAN FLIGHT DECK TEMPERATURE SENSORS. |  | E-3-210 | 1.5
216000-05-1 | COCKPIT AND CABIN TEMPERATURE CONTROL DISCARD CABIN TEMPERATURE SENSOR FILTERS. NOTE: INTERVAL: - OPERATORS ARE ADVISED TO OPTIMISE THE INTERVAL OF THIS TASK ACCORDING TO THEIR OPERATING ENVIRONMENT AND EXPERIENCE. THIS MAY RESULT IN A LESS OR MORE FREQUENT INTERVAL |  | E-3-200 | 1
216000-08-1 | PACK CONTROL AND INDICATING GENERAL VISUAL INSPECTION OF HEATSHIELDS FOR CONDITION AND VISIBLE DAMAGE. |  | M-3-190 | 2
216000-10-1 | COURIER AREA AND MDCC TEMPERATURE CONTROL CLEANING OF COURIER AREA AND MDCC TEMPERATURE SENSORS, SENSE LINES & INLETS AND DISCARD OF TEMPERATURE SENSOR FILTER. NOTE: INTERVAL: - OPERATORS ARE ADVISED TO OPTIMISE THE INTERVAL OF THIS TASK ACCORDING TO THEIR OPERATING ENVIRONMENT AND EXPERIENCE. THIS MAY RESULT IN A LESS OR MORE FREQUENT INTERVAL |  |  | #N/A
221000-01-2 | AUTOPILOT/FLIGHT DIRECTOR OPERATIONAL CHECK OF TRUE NORTH REFERENCE SELECTION. NOTE: ETOPS RELEVANT |  | E-1-210 | 0.5
221100-01-1 | AUTOPILOT/FLIGHT DIRECTOR OPERATIONAL CHECK OF AUTOPILOT ENGAGEMENT AND LOCKING DEVICES OF SIDE STICK CONTROLLER AND RUDDER PEDALS. |  | E-1-210 | 1
223100-01-1 | AUTOTHRUST OPERATIONAL CHECK OF A/THR ISOLATION FROM ENGINE CONTROL. |  | E-1-210 | 0.66667
227100-01-1 | ************** TASK DELETED ************** |  | E-1-210 | 0.66667
227200-01-1 | ************** TASK DELETED ************** |  | E-1-210 | 0.66667
227500-01-1 | ************** TASK DELETED ************** |  | E-1-210 | 0.5
227500-02-1 | ************** TASK DELETED ************** |  | E-1-210 | 0.5
233300-02-1 | IN-FLIGHT ENTERTAINMENT SYSTEM (IFES) DISCARD IFE-RACK FILTER ELEMENTS. NOTE: INTERVAL: - OPERATORS ARE ADVISED TO OPTIMISE THE INTERVAL OF THIS TASK ACCORDING TO THEIR OPERATING ENVIRONMENT AND EXPERIENCE. THIS MAY RESULT IN A LESS OR MORE FREQUENT INTERVAL |  | E-6-900 | 1
233300-03-1 | IN-FLIGHT ENTERTAINMENT SYSTEM (IFES) CLEANING OF VENTILATION GRIDS AND VENTILATOR HOUSING (IF INSTALLED) FROM IFE COMPONENTS INSTALLED IN THE CABIN (VCC/VCI/RCC). |  | E-3-200 | 1.5
233901-01-1 | SATELLITE TV TRANSCEIVER SYSTEM TAILWIND (TW560) AND PANASONIC (IDTV) DISCARD ALL FILTER ELEMENTS ON TAILWIND SYSTEM. |  |  | #N/A
233902-01-1 | SATELLITE DATA TRANSCEIVER SYSTEM CONNEXION BY BOEING (CBB) OPERATIONAL CHECK OF CONNEXION BY BOEING SYSTEM POWER OFF PROCEDURE. |  |  | #N/A
233902-02-1 | SATELLITE DATA TRANSCEIVER SYSTEM CONNEXION BY BOEING (CBB) OPERATIONAL CHECK OF COOLING LOSS DETECTION OF CONNEXION BY BOEING SYSTEM. |  |  | #N/A
235100-01-1 | AUDIO MANAGEMENT (INTEGRATING/FLIGHT INTERPHONE/SELCAL/CALL) OPERATIONAL CHECK OF OXYGEN MASK MICROPHONE. |  | E-1-210 | 1
235100-02-1 | AUDIO MANAGEMENT (INTEGRATING/FLIGHT INTERPHONE/SELCAL/CALL) OPERATIONAL CHECK OF CAPTAIN AND F/O ACP SWITCHING TO THIRD ACP. |  | E-1-210 | 0.66667
236100-02-1 | STATIC DISCHARGER GENERAL VISUAL INSPECTION OF STATIC DISCHARGER. |  | E-3-900 | 3
237100-01-1 | COCKPIT VOICE RECORDER (CVR) OPERATIONAL CHECK OF CVR AND CVR CHANNEL RECORDING. |  | E-1-210 | 1
237100-02-1 | COCKPIT VOICE RECORDER (CVR) OPERATIONAL CHECK OF CVR RECORDING LOGIC INCLUDING TIME DELAY RELAY. |  | E-1-210 | 1
237135-01-1 | COCKPIT VOICE RECORDER (CVR) REMOVE ULB FOR IN SHOP ULB BATTERY DISCARD. NOTE: INTERVAL: - FOR INTERVAL SELECTED FOR THE VARIOUS PART NUMBERS REFER TO APPENDIX 3 - INTERVAL TO BE MANAGED AT COMPONENT LEVEL |  | E-3-160 | 0.5
237135-02-1 | COCKPIT VOICE RECORDER (CVR) OPERATIONAL CHECK OF THE ULB. |  | E-1-160 | 1
237300-01-1 | CABIN INTERCOMMUNICATION DATA SYSTEM (CIDS) OPERATIONAL CHECK OF DEUS ESSENTIAL POWER SUPPLY, DEUS-A CUT OFF FUNCTION. |  | E-1-200 | 1.5
237300-02-1 | CABIN INTERCOMMUNICATION DATA SYSTEM (CIDS) OPERATIONAL CHECK OF CABIN SIGNS VIA MCDU. NOTE: PLANNING: - FOR CRR(U) USERS ONLY: CRR(U) PART IS INCLUDED IN THIS TASK. IF CRR(U) IS NOT FITTED WHEN TASK BECOMES DUE, CRR(U) PART SHOULD BE PERFORMED WHEN CRR(U) IS NEXT INSTALLED |  | E-1-200 | 0.5
237300-03-1 | CABIN INTERCOMMUNICATION DATA SYSTEM (CIDS) OPERATIONAL CHECK OF LOUDSPEAKERS VIA MCDU. NOTE: PLANNING: - FOR CRR(U) USERS ONLY: CRR(U) PART IS INCLUDED IN THIS TASK. IF CRR(U) IS NOT FITTED WHEN TASK BECOMES DUE, CRR(U) PART SHOULD BE PERFORMED WHEN CRR(U) IS NEXT INSTALLED. |  | E-1-210 | 0.5
237300-04-1 | CABIN INTERCOMMUNICATION DATA SYSTEM (CIDS) OPERATIONAL CHECK OF EVAC FUNCTION. |  | E-1-210 | 1
237300-05-2 | CABIN INTERCOMMUNICATION DATA SYSTEM (CIDS) OPERATIONAL CHECK OF HOT BATTERY BUS POWERED CIDS OPERATION. |  |  | #N/A
237300-07-1 | CABIN INTERCOMMUNICATION DATA SYSTEM (CIDS) OPERATIONAL CHECK OF LIGHTED SIGNS IN OPTIONAL LOWER DECK COMPARTMENTS. NOTE: PLANNING: - FOR CRR(U) USERS ONLY: CRR(U) PART IS INCLUDED IN THIS TASK. IF CRR(U) IS NOT FITTED WHEN TASK BECOMES DUE, CRR(U) PART SHOULD BE PERFORMED WHEN CRR(U) IS NEXT INSTALLED |  |  | #N/A
237300-09-1 | CABIN INTERCOMMUNICATION DATA SYSTEM (CIDS) OPERATIONAL CHECK OF EMERGENCY CABIN ALERT SYSTEM (ECAS). |  | E-1-210 | 0.66667
237300-10-1 | CABIN INTERCOMMUNICATION DATA SYSTEM (CIDS) OPERATIONAL CHECK OF BATTERY POWERED CIDS PA OPERATION. |  | E-1-200 | 0.25
237301-01-1 | CABIN INTERCOMMUNICATION DATA SYSTEM (CIDS) OPERATIONAL CHECK OF DEUS ESSENTIAL POWER SUPPLY, AND DEUS-A CUT OFF FUNCTION. |  |  | #N/A
237301-02-1 | CABIN INTERCOMMUNICATION DATA SYSTEM (CIDS) OPERATIONAL CHECK OF EVAC FUNCTION. |  |  | #N/A
237301-03-1 | CABIN INTERCOMMUNICATION DATA SYSTEM (CIDS) OPERATIONAL CHECK OF BATTERY POWERED CIDS PA OPERATION. |  |  | #N/A
242100-07-1 | INTEGRATED DRIVE GENERATOR SYSTEM CHECK TORQUE OF IDG QUICK-ATTACH-DETACH TENSION BOLT. NOTE: ETOPS RELEVANT |  | Z-3-400 | 2
242100-08-1 | INTEGRATED DRIVE GENERATOR SYSTEM DRAIN IDG OIL SYSTEM, DISCARD SCAVENGE FILTER ELEMENT AND REPLENISH. NOTE: -REPLACE FILTER ELEMENTS, DRAIN IDG OIL AND REPLENISH AT 150 FH OR 1 MO AFTER AIRCRAFT ENTRY INTO SERVICE OR BRAND NEW IDG INSTALLATION. THEREAFTER REFER TO INTERVAL. -IN ORDER TO AVOID RISK OF MULTIPLE IDG LOSSES, DO NOT PERFORM THIS SERVICING ON BOTH IDG AT THE SAME TIME. IT IS RECOMMENDED TO WAIT AT LEAST TWO FLIGHTS BEFORE PERFORMING THIS SERVICING ON THE OTHER IDG. -ETOPS RELEVANT. |  | Z-7-400 | 2
242100-09-1 | INTEGRATED DRIVE GENERATOR SYSTEM CLEAN (IN SHOP) INTEGRATED DRIVE GENERATOR OIL COOLERS. NOTE: TASK SHOULD BE ACCOMPLISHED AT OPPORTUNITY OF ENGINE SHOP VISIT. OFF A/C TASK ETOPS RELEVANT | REMOVE IDG OIL COOLERS Z412; REMOVE IDG OIL COOLERS Z422; | Z-4-420 | 24
242100-10-1 | INTEGRATED DRIVE GENERATOR SYSTEM OPERATIONAL CHECK OF INTEGRATED DRIVE GENERATOR DISCONNECT FUNCTION. NOTE: TASK SHOULD BE ACCOMPLISHED AT OPPORTUNITY OF ENGINE OR IDG CHANGE. |  | E-1-400 | 2
242100-12-1 | INTEGRATED DRIVE GENERATOR SYSTEM CHECK TORQUE OF IDG QUICK-ATTACH-DETACH TENSION BOLT. NOTE: ETOPS RELEVANT |  | Z-3-400 | 4
242100-13-1 | INTEGRATED DRIVE GENERATOR SYSTEM DRAIN IDG OIL SYSTEM, DISCARD SCAVENGE FILTER ELEMENT AND REPLENISH. NOTE: -REPLACE FILTER ELEMENTS, DRAIN IDG OIL AND REPLENISH AT 150 FH OR 1 MO AFTER AIRCRAFT ENTRY INTO SERVICE OR BRAND NEW IDG INSTALLATION. THEREAFTER REFER TO INTERVAL. -IN ORDER TO AVOID RISK OF MULTIPLE IDG LOSSES, DO NOT PERFORM THIS SERVICING ON BOTH IDG AT THE SAME TIME. IT IS RECOMMENDED TO WAIT AT LEAST TWO FLIGHTS BEFORE PERFORMING THIS SERVICING ON THE OTHER IDG. -ETOPS RELEVANT. |  | Z-7-400 | 2
242100-14-1 | INTEGRATED DRIVE GENERATOR SYSTEM CLEAN (IN SHOP) INTEGRATED DRIVE GENERATOR OIL COOLERS. NOTE: TASK SHOULD BE ACCOMPLISHED AT OPPORTUNITY OF ENGINE SHOP VISIT. OFF A/C TASK ETOPS RELEVANT | REMOVE IDG OIL COOLERS Z412; REMOVE IDG OIL COOLERS Z422; |  | #N/A
242100-15-1 | INTEGRATED DRIVE GENERATOR SYSTEM OPERATIONAL CHECK OF INTEGRATED DRIVE GENERATOR DISCONNECT FUNCTION. NOTE: TASK SHOULD BE ACCOMPLISHED AT OPPORTUNITY OF ENGINE OR IDG CHANGE. |  |  | #N/A
242100-17-1 | INTEGRATED DRIVE GENERATOR SYSTEM CHECK TORQUE OF IDG QUICK-ATTACH-DETACH TENSION BOLT. NOTE: ETOPS RELEVANT |  |  | 2
242100-18-1 | INTEGRATED DRIVE GENERATOR SYSTEM DRAIN IDG OIL SYSTEM, DISCARD SCAVENGE FILTER ELEMENT AND REPLENISH. NOTE: -REPLACE FILTER ELEMENTS, DRAIN IDG OIL AND REPLENISH AT 150 FH OR 1 MO AFTER AIRCRAFT ENTRY INTO SERVICE OR BRAND NEW IDG INSTALLATION. THEREAFTER REFER TO INTERVAL. -IN ORDER TO AVOID RISK OF MULTIPLE IDG LOSSES, DO NOT PERFORM THIS SERVICING ON BOTH IDG AT THE SAME TIME. IT IS RECOMMENDED TO WAIT AT LEAST TWO FLIGHTS BEFORE PERFORMING THIS SERVICING ON THE OTHER IDG. -ETOPS RELEVANT. |  | Z-3-400 | 2
242100-19-1 | INTEGRATED DRIVE GENERATOR SYSTEM CLEAN (IN SHOP) INTEGRATED DRIVE GENERATOR OIL COOLERS. NOTE: TASK SHOULD BE ACCOMPLISHED AT OPPORTUNITY OF ENGINE SHOP VISIT. OFF A/C TASK ETOPS RELEVANT | REMOVE IDG OIL COOLERS Z412; REMOVE IDG OIL TUBES Z412; REMOVE IDG OIL COOLERS Z422; REMOVE IDG OIL TUBES Z422; |  | #N/A
242100-20-1 | INTEGRATED DRIVE GENERATOR SYSTEM OPERATIONAL CHECK OF INTEGRATED DRIVE GENERATOR DISCONNECT FUNCTION. NOTE: TASK SHOULD BE ACCOMPLISHED AT OPPORTUNITY OF ENGINE OR IDG CHANGE. |  | E-9-400 | 1
242100-23-2 | INTEGRATED DRIVE GENERATOR CHECK IDG OIL FILTER DIFFERENTIAL PRESSURE INDICATOR NOTE: - THIS TASK MUST BE PERFORMED BEFORE EACH FLIGHT - ETOPS RELEVANT |  |  | #N/A
242100-24-1 | AC GENERATION CHECK TORQUE OF IDG QUICK-ATTACH-DETACH TENSION BOLT. NOTE: ETOPS RELEVANT |  | Z-3-400 | 2
242100-25-1 | AC GENERATION VISUAL CHECK OF IDG OIL SIGHT GLASS TO CONFIRM OIL LEVEL IS WITHIN SPECIFIED LIMITS IN ACCORDANCE TO HOT OR COLD OIL CONDITION. NOTE: ETOPS RELEVANT |  | Z-3-400 | 2
242100-26-1 | INTEGRATED DRIVE GENERATOR SYSTEM OPERATIONAL CHECK OF INTEGRATED DRIVE GENERATOR DISCONNECT FUNCTION. NOTE: TASK SHOULD BE ACCOMPLISHED AT OPPORTUNITY OF ENGINE OR IDG CHANGE. |  |  | #N/A
242100-27-1 | INTEGRATED DRIVE GENERATOR CHECK IDG OIL FILTER DIFFERENTIAL PRESSURE INDICATOR NOTE: - THIS TASK MUST BE PERFORMED BEFORE EACH FLIGHT - ETOPS RELEVANT |  |  | #N/A
242100-28-1 | INTEGRATED DRIVE GENERATOR CHECK IDG OIL FILTER DIFFERENTIAL PRESSURE INDICATOR NOTE: - THIS TASK MUST BE PERFORMED BEFORE EACH FLIGHT - ETOPS RELEVANT |  |  | #N/A
242200-01-1 | AC MAIN GENERATION OPERATIONAL CHECK OF AC GENERATION SIDE 1 AND SIDE 2 ISOLATION. |  | E-1-210 | 0.33333
242200-02-1 | AC GENERATION OPERATIONAL CHECK OF NETWORK RECONFIGURATION IN CASE OF SINGLE GENERATOR FAILURE. NOTE: -ETOPS RELEVANT |  | E-0-210 | 1
242400-01-2 | AC EMERGENCY GENERATION OPERATIONAL CHECK OF EMERGENCY GENERATION SYSTEM. NOTE: ETOPS RELEVANT |  |  | 2
242400-01-3 | AC EMERGENCY GENERATION OPERATIONAL CHECK OF EMERGENCY GENERATION SYSTEM. NOTE: ETOPS RELEVANT |  | E-9-200 | 1.5
242400-01-4 | AC EMERGENCY GENERATION OPERATIONAL CHECK OF EMERGENCY GENERATION SYSTEM. NOTE: ETOPS RELEVANT |  |  | #N/A
242400-02-2 | AC EMERGENCY GENERATION OPERATIONAL CHECK OF EMERGENCY GENERATOR MANUAL CONNECTION. |  | E-1-210 | 1
242400-03-2 | AC EMERGENCY GENERATION OPERATIONAL CHECK OF EMERGENCY GCU FROM CMS. NOTE: ETOPS RELEVANT |  | E-1-120 | 0.33333
242400-04-2 | AC EMERGENCY GENERATION OPERATIONAL CHECK OF EMERGENCY GENERATOR AUTOMATIC CONNECTION. NOTE: ETOPS RELEVANT |  | E-1-210 | 2
242400-05-2 | AC EMERGENCY GENERATION OPERATIONAL CHECK OF CSM/G DISCONNECTION WITH SIMULATED ENGINES FLAMED OUT CONDITION AND SLATS EXTENDED. |  | E-9-200 | 5
242500-01-1 | AC ESSENTIAL GENERATION SWITCHING OPERATIONAL CHECK OF AC ESSENTIAL GENERATION MANUAL AND AUTOMATIC SWITCHING. |  | E-1-210 | 0.66667
242800-01-2 | STATIC INVERTER AC GENERATION OPERATIONAL CHECK OF STATIC INVERTER AND DC ESS. BUS SUPPLY. NOTE: ETOPS RELEVANT |  | E-1-210 | 1
243000-08-1 | DC GENERATION GENERAL VISUAL INSPECTION OF TR1 AND TR2 TO DETECT DUST ACCUMULATION |  | E-3-120 | 1
243000-09-1 | DC GENERATION GENERAL VISUAL INSPECTION OF APU TR TO DETECT DUST ACCUMULATION. |  | E-3-160 | 1.5
243000-10-1 | DC GENERATION GENERAL VISUAL INSPECTION OF ESS TR TO DETECT DUST ACCUMULATION |  | E-3-120 | 0.5
243500-01-1 | DC MAIN GENERATION OPERATIONAL CHECK OF DC MAIN GENERATION SWITCHING. |  | E-1-210 | 1
243500-02-1 | DC ESSENTIAL & NORMAL GENERATION SWITCHING OPERATIONAL CHECK OF DC ESSENTIAL GENERATION SWITCHING. |  | E-1-210 | 0.5
243500-03-1 | DC EMERGENCY GENERATION OPERATIONAL CHECK OF DC BAT BUS AND DC ESS BUS ISOLATION. |  | E-1-210 | 0.5
243851-01-1 | BATTERY DC GENERATION REMOVE BATTERIES 1 AND 2 FOR OVERHAUL. NOTE: -THE STARTING OF THE THRESHOLD PERIOD IS THE DATE OF THE LAST CHECK (PERIODICAL, REGULAR CHECK OR GENERAL OVERHAUL) PERFORMED BEFORE FIRST INSTALLATION ON THE AIRCRAFT. -CALENDAR TIME IS THE INTERVAL WHILE THE BATTERY IS INSTALLED AND OPERATING ON AIRCRAFT AND INCLUDES STORAGE PERIODS ON AIRCRAFT. |  | E-6-120 | 2
243851-02-1 | BATTERY DC GENERATION REMOVE BATTERIES 1 AND 2 FOR CHECK IN WORKSHOP. NOTE: INTERVAL: - FOR INTERVAL SELECTED FOR THE VARIOUS PART NUMBERS REFER TO APPENDIX 3 |  | E-3-120 | 4
243852-01-2 | BATTERY DC GENERATION REMOVE BATTERY 3 (APU) FOR OVERHAUL. NOTE: - THE STARTING OF THE THRESHOLD PERIOD IS THE DATE OF THE LAST CHECK (PERIODICAL, REGULAR CHECK OR GENERAL OVERHAUL) PERFORMED BEFORE FIRST INSTALLATION ON THE AIRCRAFT. - CALENDAR TIME IS THE INTERVAL WHILE THE BATTERY IS INSTALLED AND OPERATING ON AIRCRAFT AND INCLUDES STORAGE PERIODS ON AIRCRAFT. - ETOPS RELEVANT. |  | E-6-900 | 0.15
243852-02-2 | BATTERY DC GENERATION REMOVE BATTERY 3 (APU) FOR CHECK IN WORKSHOP. NOTE: INTERVAL: - FOR INTERVAL SELECTED FOR THE VARIOUS PART NUMBERS REFER TO APPENDIX 3 |  | E-6-160 | 2
245000-01-1 | AC MAIN DISTRIBUTION OPERATIONAL CHECK OF COMMERCIAL LOAD SHEDDING. |  | E-1-210 | 0.66667
245000-02-1 | AC ESSENTIAL DISTRIBUTION OPERATIONAL CHECK OF LAND RECOVERY CONFIGURATION. |  | E-1-210 | 0.66667
245000-03-1 | AC ESSENTIAL DISTRIBUTION OPERATIONAL CHECK OF 905XP BUSBAR SHEDDING IN EMERGENCY CONFIGURATION. |  | E-1-210 | 0.25
245000-04-1 | AC ESSENTIAL DISTRIBUTION OPERATIONAL CHECK OF LEFT AND RIGHT FUEL PUMP 2 SHEDDING IN LAND RECOVERY CONFIGURATION. |  | E-1-210 | 0.5
245000-05-1 | AC ESSENTIAL DISTRIBUTION OPERATIONAL CHECK AFT APU PUMP SHEDDING IN LAND RECOVERY CONFIGURATION. |  | E-1-210 | 1
246000-03-1 | DC ELECTRICAL LOAD DISTRIBUTION OPERATIONAL CHECK OF COMMERCIAL DC LOAD SHEDDING. NOTE: THIS TASK CAN BE PERFORMED AT THE SAME TIME AS TASK 245000-01-1. |  | E-1-210 | 1
251100-01-1 | COCKPIT SEATS DETAILED INSPECTION OF SEAT STRUCTURE AND SEAT ATTACHMENT. |  | C-3-210 | 1.5
251100-02-1 | COCKPIT SEATS FUNCTIONAL CHECK OF HORIZONTAL/VERTICAL MECHANICAL CONTROL CABLE ADJUSTMENT OF COCKPIT SEATS. |  | C-3-210 | 1
252100-01-1 | SEATS DETAILED INSPECTION OF SEAT ATTACHMENTS, SEAT STRUCTURE, SEAT BELTS AND BAGGAGE BAR. |  |  | 20
252100-04-1 | SEATS OPERATIONAL CHECK OF AIRBAG SYSTEM BY DIAGNOSTIC TOOL (V1.5&V23) OR EMA PTT PROCEDURE (NEXGEN). NOTE: INTERVAL: - FOR INTERVAL SELECTED FOR THE VARIOUS PART NUMBERS REFER TO APPENDIX 3 |  | E-3-200 | 4
252100-05-1 | SEATS REMOVE EMA OF AIRBAG SYSTEM FOR IN SHOP DISCARD OF BATTERY. NOTE: INTERVAL: - INTERVAL TO BE MANAGED AT COMPONENT LEVEL |  | C-4-900 | 30
252100-06-1 | SEATS DISCARD AIRBAG INFLATOR ASSEMBLY/ASSEMBLIES. NOTE: INTERVAL: - INTERVAL TO BE MANAGED AT COMPONENT LEVEL |  | C-4-900 | 30
252100-07-1 | PASSENGER COMPARTMENT SEATS DETAILED INSPECTION OF AIRBAG SYSTEM COMPONENTS. NOTE: INTERVAL: - FOR INTERVAL SELECTED FOR THE VARIOUS PART NUMBERS REFER TO APPENDIX 3 |  | E-3-200 | 1
252100-08-1 | PASSENGER COMPARTMENT SEATS DISCARD EMA OF AIRBAG SYSTEM. NOTE: INTERVAL: - INTERVAL TO BE MANAGED AT COMPONENT LEVEL | CABIN; |  | #N/A
252100-09-1 | PASSENGER COMPARTMENT SEATS OPERATIONAL CHECK OF PHARS BY MCSU DIAGNOSTIC TEST. |  |  | #N/A
252100-10-1 | PASSENGER COMPARTMENT SEATS DISCARD PHARS ASSEMBLY/ASSEMBLIES. NOTE: INTERVAL: - INTERVAL TO BE MANAGED AT COMPONENT LEVEL |  |  | #N/A
252100-11-1 | PASSENGER COMPARTMENT SEATS OPERATIONAL CHECK OF INERTIA LOCKING DEVICE MECHANISM. |  |  | #N/A
252200-02-1 | CABIN ATTENDANT SEATS DETAILED INSPECTION OF CABIN ATTENDANT SEAT ATTACHMENTS, SEAT STRUCTURE AND SEAT BELT (INCLUDING SEAT BELT ATTACHMENTS AND BUCKLES). |  | C-3-200 | 1
252200-03-1 | CABIN ATTENDANT SEATS OPERATIONAL CHECK OF SEAT BELTS (INCLUDING HARNESS ROLL-UP MECHANISM). |  |  | 1
252344-01-1 | LININGS AND FURNISHINGS (DADO PANELS) OPERATIONAL CHECK OF CABIN DECOMPRESSION PANELS OPENING. |  | C-3-200 | 14.5
252344-02-1 | LININGS AND FURNISHINGS (DADO PANELS) VISUAL CHECK TO ENSURE THAT ALL DECOMPRESSION PANELS IN CABIN ARE CLOSED. |  | C-1-200 | 2
252344-03-1 | LININGS AND FURNISHINGS (DADO PANELS) DETAILED INSPECTION OF COURIER AREA DECOMPRESSION PANELS. |  |  | #N/A
253000-01-1 | BUFFET AND GALLEY DISCARD GALLEY AIR EXTRACTION FILTER ELEMENT. NOTE: INTERVAL: - OPERATORS ARE ADVISED TO OPTIMISE THE INTERVAL OF THIS TASK ACCORDING TO THEIR OPERATING ENVIRONMENT AND EXPERIENCE. THIS MAY RESULT IN A LESS OR MORE FREQUENT INTERVAL |  | C-6-200 | 2
253000-03-1 | BUFFET AND GALLEY DETAILED INSPECTION OF UPPER AND LOWER ATTACHMENT POINTS. |  | C-3-230 | 6
253400-01-1 | GALLEY COOLING CLEAN AIR CHILLER CONDENSER AIR FILTER. NOTE: INTERVAL: - OPERATORS ARE ADVISED TO OPTIMISE THE INTERVAL OF THIS TASK ACCORDING TO THEIR OPERATING ENVIRONMENT AND EXPERIENCE. THIS MAY RESULT IN A LESS OR MORE FREQUENT INTERVAL |  | C-6-100 | 3
253400-04-1 | GALLEY COOLING CLEAN "CHILLED AIR IN" AND "CHILLED AIR OUT" GRILLES IN THE GALLEY CABINET. NOTE: INTERVAL: - OPERATORS ARE ADVISED TO OPTIMISE THE INTERVAL OF THIS TASK ACCORDING TO THEIR OPERATING ENVIRONMENT AND EXPERIENCE. THIS MAY RESULT IN A LESS OR MORE FREQUENT INTERVAL |  | C-3-200 | 3
254000-01-1 | LAVATORIES OPERATIONAL CHECK OF WASTE COMPARTMENT FLAP. |  | C-3-200 | 1.5
254000-02-1 | LAVATORIES DETAILED INSPECTION OF WASTE COMPARTMENT FOR FIRE CONTAINMENT CAPABILITY. |  | C-3-200 | 1.5
254000-03-1 | LAVATORIES DETAILED INSPECTION OF UPPER AND LOWER ATTACHMENT POINTS. |  | C-3-240 | 6
254700-01-1 | LOWER DECK LAVATORIES CLEANING OF DRAIN OPENINGS. |  |  | #N/A
254700-03-1 | LOWER DECK LAVATORIES VISUAL CHECK OF LDL RAPID DECOMPRESSION PANELS. |  |  | #N/A
255100-01-1 | LOWER DECK CARGO LOADING SYSTEM OPERATIONAL CHECK OF POWER DRIVE UNITS. NOTE: - CREW REST ROOM (UNDERFLOOR) AND/OR ACTS NOT TO BE REMOVED IF INSTALLED |  | M-3-100 | 1
255100-02-1 | LOWER DECK CARGO LOADING SYSTEM REMOVE XZ-LATCHES FOR DETAILED INSPECTION. |  | M-3-130 | 10
255100-03-2 | LOWER DECK CARGO LOADING SYSTEM REMOVE CREW REST ROOM CONTAINER LATCHES AT FR 53.7 FOR DETAILED INSPECTION. | LDMCR; |  | #N/A
255100-10-1 | LOWER DECK CARGO LOADING SYSTEM GENERAL VISUAL INSPECTION OF XZ-LATCHES. NOTE: PLANNING: - CREW REST ROOM (UNDERFLOOR) AND/OR ACTS NOT TO BE REMOVED IF INSTALLED |  | M-3-100 | 3
255100-19-1 | LOWER DECK CARGO LOADING SYSTEM OPERATIONAL CHECK OF BRAKING ROLLER. |  | M-3-100 | 2
255100-20-1 | LOWER DECK CARGO LOADING SYSTEM OPERATIONAL CHECK OF CENTERLINE GUIDE SWIVEL NOSES. |  |  | #N/A
255100-21-1 | LOWER DECK CARGO LOADING SYSTEM FUNCTIONAL CHECK OF DOOR SILL ANTI-ROLL OUT DEVICE. |  | M-3-100 | 2
255100-22-1 | LOWER DECK CARGO LOADING SYSTEM GENERAL VISUAL INSPECTION OF YZ-DOOR SILL LATCHES. |  | M-3-100 | 2
255101-01-1 | ADVANCED LOWER DECK CARGO LOADING SYSTEM OPERATIONAL CHECK OF SWIVEL NOSE AT XZ-LATCHES EG (ENTRANCE GUIDE) AND SWIVEL NOSES AT OVERRIDEABLE CENTER LATCHES. NOTE: PLANNING: - CREW REST ROOM (UNDERFLOOR) AND/OR ACTS NOT TO BE REMOVED IF INSTALLED |  | M-3-100 | 1
255101-02-1 | ADVANCED LOWER DECK CARGO LOADING SYSTEM REMOVE XZ-LATCHES FOR DETAILED INSPECTION. |  | M-3-100 | 10
255101-03-1 | ADVANCED LOWER DECK CARGO LOADING SYSTEM REMOVE LOWER DECK-MOBIL CREW REST CONTAINER LATCHES FOR DETAILED INSPECTION. |  |  | #N/A
255101-04-1 | ADVANCED LOWER DECK CARGO LOADING SYSTEM OPERATIONAL CHECK OF BRAKING ROLLER AND SWIVEL CASTER. NOTE: PLANNING: - CREW REST ROOM (UNDERFLOOR) AND/OR ACTS NOT TO BE REMOVED IF INSTALLED |  | M-3-100 | 2
255101-08-1 | ADVANCED LOWER DECK CARGO LOADING SYSTEM DETAILED INSPECTION OF POWER DRIVE UNIT ROLLER FOR WEAR AND DAMAGE. NOTE: PLANNING: - CREW REST ROOM (UNDERFLOOR) AND/OR ACTS NOT TO BE REMOVED IF INSTALLED |  | M-3-100 | 1.5
255101-10-1 | ADVANCED LOWER DECK CARGO LOADING SYSTEM GENERAL VISUAL INSPECTION OF XZ LATCHES. NOTE: PLANNING: - CREW REST ROOM (UNDERFLOOR) AND/OR ACTS NOT TO BE REMOVED IF INSTALLED |  | M-3-100 | 2
255101-16-1 | ADVANCED LOWER DECK CARGO LOADING SYSTEM FUNCTIONAL CHECK OF DOOR SILL ANTI-ROLL OUT DEVICE. |  | M-3-100 | 1
255101-17-1 | ADVANCED LOWER DECK CARGO LOADING SYSTEM GENERAL VISUAL INSPECTION OF YZ-DOOR SILL LATCHES. |  | M-3-100 | 0.66667
255101-18-1 | ADVANCED LOWER DECK CARGO LOADING SYSTEM GENERAL VISUAL INSPECTION OF DOOR SILL YZ- LATCH PAWL, ANTI ROLL OUT DEVICE AND ACTUATION MECHANISM. |  | M-3-100 | 2
255101-19-1 | ADVANCED LOWER DECK CARGO LOADING SYSTEM OPERATIONAL CHECK OF BRAKING ROLLER IN DOOR SILL AREA OF FWD CC. |  |  | #N/A
255200-01-1 | LOWER DECK FORWARD CARGO COMPARTMENT VISUAL CHECK OF LININGS, FLOOR PANELS, SEALING STRIPS, PROTECTION PLATES, CENTER LINE COVER PLATES, ACCESS DOORS, DECOMPRESSION PANELS AND PRESSURE EQUALIZATION VALVES. NOTE: PLANNING: - CREW REST ROOM (UNDERFLOOR) AND/OR ACTS NOT TO BE REMOVED IF INSTALLED - ETOPS RELEVANT |  | M-3-130 | 1
255200-03-1 | LOWER DECK FORWARD CARGO COMPARTMENT VISUAL CHECK OF DRAIN FUNNELS AT THE END OF THE ROLLER TRACKS AND BELOW THE PDUS FOR EVIDENCE OF CLOGGING OR OBSTRUCTION AND CLEAN AS NECESSARY NOTE: - CREW REST ROOM (UNDERFLOOR) AND/OR ACTS NOT TO BE REMOVED IF INSTALLED |  | M-3-130 | 1
255200-04-1 | LOWER DECK FORWARD CARGO COMPARTMENT REMOVE AIR STOP VALVE FOR IN SHOP OPERATIONAL CHECK. NOTE: ETOPS RELEVANT | OPEN FLOOR PANELS; | M-3-130 | 3
255200-06-1 | LOWER DECK FORWARD CARGO COMPARTMENT VISUAL CHECK OF DRAIN PANS BELOW BALL MAT AREA FOR EVIDENCE OF CLOGGING OR OBSTRUCTION AND CLEAN AS NECESSARY. |  | M-3-130 | 0.5
255300-01-1 | LOWER DECK AFT CARGO COMPARTMENT VISUAL CHECK OF LININGS, FLOOR PANELS, SEALING STRIPS, PROTECTION PLATES, CENTER LINE COVER PLATES AND DECOMPRESSION PANELS. NOTE: PLANNING: - CREW REST ROOM (UNDERFLOOR) AND/OR ACTS NOT TO BE REMOVED IF INSTALLED - ETOPS RELEVANT |  |  | 1
255300-03-1 | LOWER DECK AFT CARGO COMPARTMENT VISUAL CHECK OF DRAIN FUNNELS AT THE END OF THE ROLLER TRACKS AND BELOW THE PDUS FOR EVIDENCE OF CLOGGING OR OBSTRUCTION AND CLEAN AS NECESSARY. NOTE: PLANNING: - CREW REST ROOM (UNDERFLOOR) AND/OR ACTS NOT TO BE REMOVED IF INSTALLED |  | M-3-150 | 1
255300-04-1 | LOWER DECK AFT CARGO COMPARTMENT REMOVE AIR STOP VALVE FOR IN SHOP OPERATIONAL CHECK. NOTE: ETOPS RELEVANT | OPEN FLOOR PANELS; |  | 1.5
255300-06-1 | LOWER DECK AFT CARGO COMPARTMENT VISUAL CHECK OF DRAIN PANS BELOW BALL MAT AREA FOR EVIDENCE OF CLOGGING OR OBSTRUCTION AND CLEAN AS NECESSARY. |  | M-3-150 | 0.5
255400-01-1 | LOWER DECK BULK CARGO COMPARTMENT VISUAL CHECK OF LININGS, FLOOR PANELS, SEALING STRIPS, ACCESS DOOR AT C73, DECOMPRESSION PANELS AND PRESSURE EQUALIZATION VALVE. NOTE: ETOPS RELEVANT |  |  | 1
255400-04-1 | LOWER DECK BULK CARGO COMPARTMENT DETAILED INSPECTION OF DIVIDER NETS, NET ATTACHMENT POINTS, NET CONNECTING DEVICES AND TENSION BUCKLES. |  | M-3-160 | 1
255400-05-1 | LOWER DECK BULK CARGO COMPARTMENT DETAILED INSPECTION OF NET SCREENS, NET SCREEN ATTACHMENT POINTS AND TENSION BUCKLES. |  | M-3-160 | 1
255400-06-1 | LOWER DECK BULK CARGO COMPARTMENT DETAILED INSPECTION OF SCREEN DECOMPRESSION TARPAULINS. |  | M-3-160 | 0.5
255500-01-1 | MAIN DECK CARGO COMPARTMENT (INCLUDING DRAINAGE AND BARRIER WALL) DETAILED INSPECTION OF BARRIER WALL, DECOMPRESSION PANEL, SMOKE CURTAIN AND ACCESS DOOR SEALING. |  |  | #N/A
255500-05-1 | MAIN DECK CARGO COMPARTMENT (INCLUDING DRAINAGE AND BARRIER WALL) VISUAL CHECK OF THE DRAIN FUNNELS WITHIN THE DRAIN PANS FOR CLOGGING OR OBSTRUCTION AND CLEAN AS NECESSARY. |  |  | #N/A
255500-06-1 | MAIN DECK CARGO COMPARTMENT (INCLUDING DRAINAGE AND BARRIER GENERAL VISUAL INSPECTION OF MD WINDOW PROTECTION COVER. |  |  | #N/A
255600-01-1 | MAIN DECK CARGO LOADING SYSTEM OPERATIONAL CHECK OF BRAKING ROLLER. |  |  | #N/A
255600-02-1 | MAIN DECK CARGO LOADING SYSTEM GENERAL VISUAL INSPECTION OF XZ-LATCHES. |  |  | #N/A
255600-03-1 | MAIN DECK CARGO LOADING SYSTEM REMOVE XZ-LATCHES FOR DETAILED INSPECTION. |  |  | #N/A
255600-04-1 | MAIN DECK CARGO LOADING SYSTEM OPERATIONAL CHECK OF XZ-ENDSTOP SWIVEL NOSES. |  |  | #N/A
255600-13-1 | MAIN DECK CARGO LOADING SYSTEM GENERAL VISUAL INSPECTION OF 16/20 FT YZ-LATCHES. |  |  | #N/A
255600-14-1 | MAIN DECK CARGO LOADING SYSTEM REMOVE 16/20 FT YZ-LATCHES FOR DETAILED INSPECTION. |  |  | #N/A
255600-15-1 | MAIN DECK CARGO LOADING SYSTEM OPERATIONAL CHECK OF 16/20 FT YZ-LATCH SWIVEL NOSES. |  |  | #N/A
256141-01-1 | COCKPIT ESCAPE FACILITIES DETAILED INSPECTION OF EMERGENCY ESCAPE ROPE AND ROPE ATTACHMENT. |  | C-3-210 | 1
256200-08-1 | CABIN ESCAPE FACILITIES REMOVE ESCAPE SLIDE FOR DISCARD OF INFLATABLE SLIDE ASSEMBLY. NOTE: INTERVAL: - FOR INTERVAL SELECTED FOR THE VARIOUS PART NUMBERS REFER TO APPENDIX 3 - INTERVAL TO BE MANAGED AT COMPONENT LEVEL |  | C-6-200 | 6
256241-02-1 | CABIN ESCAPE FACILITIES REMOVE ESCAPE SLIDE/RAFT FOR IN SHOP FUNCTIONAL CHECK OF: - INFLATION REGULATOR VALVE ASSEMBLY - INFLATABLE ASSEMBLY - INFLATION SYSTEM DETAILED INSPECTION OF: - PACKBOARD ASSEMBLY - ASPIRATOR - GIRT ASSEMBLY - INFLATION HOSE ASSEMBLY - INFLATION RESERVOIR ASSEMBLY - SLIDE LANE. NOTE: INTERVAL: - FOR INTERVAL SELECTED FOR THE VARIOUS PART NUMBERS REFER TO APPENDIX 3 - INTERVAL TO BE MANAGED AT COMPONENT LEVEL |  | C-6-800 | 2
256241-03-1 | CABIN ESCAPE FACILITIES OPERATIONAL CHECK OF SLIDE/RAFT DEPLOYMENT. | SLIDE/RAFT TEST PREPARATION; SLIDE/RAFT; | C-3-200 | 20
256532-03-1 | EMERGENCY LOCATOR TRANSMITTER-PORTABLE REMOVE SURVIVAL EMERGENCY LOCATOR TRANSMITTER FOR IN SHOP BATTERY REPLACEMENT AND OPERATIONAL CHECK OF: - WATER SWITCH - GPS FUNCTIONALITY - 406 MHZ DISTRESS SIGNAL TRANSMISSION. NOTE: INTERVAL: - FOR INTERVAL SELECTED FOR THE VARIOUS PART NUMBERS REFER TO APPENDIX 3 - INTERVAL TO BE MANAGED AT COMPONENT LEVEL |  | C-3-200 | 0.5
256532-04-1 | EMERGENCY LOCATOR TRANSMITTER-PORTABLE OPERATIONAL CHECK OF SURVIVAL EMERGENCY LOCATOR TRANSMITTER (ELT(S)). NOTE: INTERVAL: - INTERVAL TO BE MANAGED AT COMPONENT LEVEL |  | E-1-200 | 0.5
256532-05-1 | EMERGENCY LOCATOR TRANSMITTER-PORTABLE DISCARD BATTERY OF SURVIVAL EMERGENCY LOCATOR TRANSMITTER (ELT(S)). NOTE: INTERVAL: - FOR INTERVAL SELECTED FOR THE VARIOUS PART NUMBERS REFER TO APPENDIX 3 - INTERVAL TO BE MANAGED AT COMPONENT LEVEL |  |  | #N/A
256532-06-1 | EMERGENCY LOCATOR TRANSMITTER-PORTABLE REMOVE SURVIVAL EMERGENCY LOCATOR TRANSMITTER (ELT(S)) FOR IN SHOP OPERATIONAL CHECK. NOTE: -INTERVAL TO BE MANAGED AT COMPONENT LEVEL. |  |  | #N/A
256534-01-1 | EMERGENCY VHF TRANSCEIVER REMOVE EMERGENCY VHF TRANSCEIVER FOR SHOP INSPECTION. |  |  | #N/A
256535-01-1 | EMERGENCY LOCATOR TRANSMITTER SYSTEM OPERATIONAL CHECK OF AUTOMATIC FIXED EMERGENCY LOCATOR TRANSMITTER (ELT(AF)) SYSTEM BY MANUAL ACTIVATION. |  | E-1-210 | 1
256535-03-1 | EMERGENCY LOCATOR TRANSMITTER SYSTEM REMOVE AUTOMATIC FIXED EMERGENCY LOCATOR TRANSMITTER (ELT(AF)) FOR IN SHOP DISCARD OF BATTERIES. NOTE: INTERVAL: - FOR INTERVAL SELECTED FOR THE VARIOUS PART NUMBERS REFER TO APPENDIX 3 - INTERVAL TO BE MANAGED AT COMPONENT LEVEL |  | C-3-200 | 0.4
256535-04-1 | EMERGENCY LOCATOR TRANSMITTER SYSTEM REMOVE AUTOMATIC FIXED EMERGENCY LOCATOR TRANSMITTER (ELT(AF)) FOR IN SHOP OPERATIONAL CHECK OF ELT(AF). |  |  | 2.5
256535-05-1 | EMERGENCY LOCATOR TRANSMITTER SYSTEM GENERAL VISUAL INSPECTION OF EXTERNAL ELT ANTENNA. |  | E-3-200 | 4
256536-01-1 | BEACON - LOW FREQUENCY UNDERWATER LOCATOR OPERATIONAL CHECK OF LOW FREQUENCY UNDERWATER LOCATOR BEACON. |  | E-3-150 | 1
256536-02-1 | BEACON - LOW FREQUENCY UNDERWATER LOCATOR REMOVE LOW FREQUENCY UNDERWATER LOCATOR BEACON FOR IN SHOP DISCARD OF BATTERY. NOTE: INTERVAL: - INTERVAL TO BE MANAGED AT COMPONENT LEVEL |  | E-6-150 | 2
256551-01-1 | MEGAPHONE DISCARD MEGAPHONE BATTERIES. |  | E-6-200 | 0.33333
256551-02-1 | MEGAPHONE OPERATIONAL CHECK OF MEGAPHONE. |  | E-1-210 | 1
256652-01-1 | LIFE VESTS REMOVE LIFE VESTS FOR IN SHOP OVERHAUL. NOTE: INTERVAL: - FOR INTERVAL SELECTED FOR THE VARIOUS PART NUMBERS REFER TO APPENDIX 3 - INTERVAL TO BE MANAGED AT COMPONENT LEVEL |  | C-3-200 | 12
257400-01-1 | CREW REST ROOM (CABIN) DETAILED INSPECTION OF SEAT BELTS, BELT ATTACHMENTS AND LOWER BUNK STRUCTURE. |  |  | #N/A
257500-01-1 | CREW REST ROOM (UNDERFLOOR) OPERATIONAL CHECK OF EMERGENCY EXIT HATCH OPENING FROM INSIDE AND FROM OUTSIDE. |  | M-1-900 | 2
257500-02-1 | CREW REST ROOM (UNDERFLOOR) DETAILED INSPECTION OF BED BELTS AND BELT ATTACHMENTS ON CREW REST BUNKS. |  |  | #N/A
257500-04-1 | CREW REST ROOM (UNDERFLOOR) DETAILED INSPECTION OF CARGO COMPARTMENT CEILING WELL, INTERFACE LININGS AND OF THE OUTSIDE OF THE CONTAINER. | LDMCR; |  | #N/A
257500-05-1 | CREW REST ROOM (UNDERFLOOR) OPERATIONAL CHECK OF DOOR HINGE AND LOCK. |  |  | #N/A
257500-13-1 | CREW REST ROOM (UNDERFLOOR) GENERAL VISUAL INSPECTION OF HATCH SEALS, DOOR SEALS AND BELLOW SEALS. | LDMCR; |  | #N/A
261100-01-1 | MAIN LANDING GEAR BAY FIRE AND OVERHEAT DETECTION BITE TEST OF THE FDU THROUGH MCDU. |  | E-1-210 | 1
261500-02-1 | AVIONICS COMPARTMENT SMOKE DETECTION REMOVE AVIONICS SMOKE DETECTION PICCOLO TUBES FOR CLEANING. |  | M-3-130 | 4
261600-01-1 | LOWER DECK CARGO COMPT AND AVIONIC COMPARTMENT OPERATIONAL CHECK OF LOWER DECK CARGO COMPARTMENT AND AVIONICS COMPARTMENT SMOKE DETECTION BY PTT. NOTE: PLANNING: - PERFORMANCE OF TASK IS NOT REQUIRED BY MAINTENANCE PERSONNEL IF ACCOMPLISHED AS PART OF A REGULATORY AUTHORITY ACCEPTED/APPROVED FLIGHT CREW LIST |  | E-1-210 | 1
261800-01-1 | AUXILIARY AREAS SMOKE DETECTION OPERATIONAL CHECK OF LDMCR SMOKE DETECTION BY PTT. NOTE: PLANNING: - TASK IS INCLUDED IN MANUFACTURER'S CREW REST ROOM (UNDERFLOOR) REMOVAL/INSTALLATION PROCEDURE. CREDIT CAN BE TAKEN FOR PERFORMANCE OF THIS TASK AT THIS OPPORTUNITY |  | E-9-100 | 1
261800-02-1 | AUXILIARY AREAS SMOKE DETECTION REMOVE AND CLEAN LDMCR SMOKE DETECTORS. |  |  | #N/A
261800-03-1 | AUXILIARY AREAS SMOKE DETECTION OPERATIONAL CHECK OF LDMCR STAIRHOUSE SMOKE DETECTION SYSTEM BY MCDU. |  |  | #N/A
261800-04-1 | AUXILIARY AREA SMOKE DETECTION OPERATIONAL CHECK OF FCRC SMOKE DETECTION SYSTEM BY MCDU. |  |  | #N/A
261800-05-1 | AUXILIARY AREAS SMOKE DETECTION OPERATIONAL CHECK OF LDMCR SMOKE DETECTORS WITH AEROSOL. |  | E-1-100 | 1
261800-10-1 | AUXILIARY AREAS SMOKE DETECTION OPERATIONAL CHECK OF VCC SMOKE DETECTION BY MCDU. |  | E-1-210 | 0.5
261800-11-1 | AUXILIARY AREAS SMOKE DETECTION REMOVE VCC TUBES FOR CLEANING. |  |  | #N/A
261800-12-1 | AUXILIARY AREAS SMOKE DETECTION OPERATIONAL CHECK OF IFEC SMOKE DETECTION BY MCDU. |  | E-1-210 | 1
261800-13-1 | AUXILIARY AREAS SMOKE DETECTION REMOVE IFEC PICCOLO TUBES FOR CLEANING. |  | M-3-130 | 2
261800-18-1 | AUXILIARY AREAS SMOKE DETECTION OPERATIONAL CHECK OF FCC SMOKE DETECTION BY MCDU. |  |  | #N/A
261800-19-1 | AUXILIARY AREAS SMOKE DETECTION REMOVE AND CLEAN PICCOLO TUBES OF FCC RACK SMOKE DETECTION. |  |  | #N/A
261800-20-1 | AUXILIARY AREAS SMOKE DETECTION OPERATIONAL CHECK OF ALNA V2 CENTER RACK IV SMOKE DETECTION BY MCDU. |  | E-1-210 | 1
261800-21-1 | AUXILIARY AREAS SMOKE DETECTION REMOVE AND CLEAN PICCOLO TUBES OF ALNA V2 CENTER RACK IV SMOKE DETECTION. |  |  | #N/A
261800-23-1 | AUXILIARY AREAS SMOKE DETECTION OPERATIONAL CHECK OF CCRM SMOKE DETECTION SYSTEM BY MCDU. |  |  | #N/A
261801-01-1 | BULK AVIONICS COMPARTMENT SMOKE DETECTION (MOD 46441) REMOVE AND CLEAN BULK AVIONICS SMOKE DETECTOR PICCOLO TUBES. |  |  | #N/A
261801-02-1 | BULK AVIONICS COMPARTMENT SMOKE DETECTION (MOD 46441) OPERATIONAL CHECK OF THE BULK AVIONICS COMPARTMENT SMOKE DETECTION SYSTEM VIA MCDU. |  |  | #N/A
261900-01-1 | MAIN DECK CARGO COMPARTMENT SMOKE DETECTION OPERATIONAL CHECK OF MAIN DECK CARGO COMPARTMENT SMOKE DETECTION BY PTT. |  |  | #N/A
261900-02-1 | MAIN DECK CARGO COMPARTMENT SMOKE DETECTION OPERATIONAL CHECK TO VERIFY AUTOMATIC CLOSING OF MDCC ISOLATION VALVES. |  |  | #N/A
262100-04-1 | ENGINE FIRE EXTINGUISHING OPERATIONAL CHECK OF FIRE EXTINGUISHING SYSTEM. NOTE: PLANNING: - PERFORMANCE OF TASK IS NOT REQUIRED BY MAINTENANCE PERSONNEL IF ACCOMPLISHED AS PART OF A REGULATORY AUTHORITY ACCEPTED/APPROVED FLIGHT CREW LIST |  | E-1-210 | 0.5
262100-10-1 | ENGINE FIRE EXTINGUISHING REMOVE BOTTLE FOR HYDROSTATIC TEST AND CHECK OF PRESSURE SWITCH SETTING. NOTE: INTERVAL: - INTERVAL TO BE MANAGED AT COMPONENT LEVEL |  | M-6-420 | 2
262100-11-1 | ENGINE FIRE EXTINGUISHING OPERATIONAL CHECK OF ENGINE FIRE EXTINGUISHER BOTTLE LOW PRESSURE INDICATING CIRCUIT. |  | E-3-400 | 0.5
262100-12-1 | ENGINE FIRE EXTINGUISHING FUNCTIONAL CHECK OF DISTRIBUTION PIPING FOR LEAKAGE AND OBSTRUCTION. |  | Z-3-410 | 5
262100-13-1 | ENGINE FIRE EXTINGUISHING FUNCTIONAL CHECK OF FIRING CIRCUIT CONTINUITY. |  | E-1-900 | 4
262100-14-1 | ENGINE FIRE EXTINGUISHING OPERATIONAL CHECK TO VERIFY ENGINE FIRE P/B SW FUNCTION. NOTE: ETOPS RELEVANT |  | E-0-210 | 7
262100-15-1 | ENGINE FIRE EXTINGUISHING DISCARD CARTRIDGE. NOTE: -INTERVAL TO BE MANAGED AT COMPONENT LEVEL. |  | Z-3-410 | 1
262200-01-2 | APU FIRE EXTINGUISHING OPERATIONAL CHECK OF APU FIRE EXTINGUISHING SYSTEM. |  |  | #N/A
262200-01-3 | APU FIRE EXTINGUISHING OPERATIONAL CHECK OF APU FIRE EXTINGUISHING SYSTEM. NOTE: ETOPS RELEVANT |  | E-1-210 | 0.5
262200-02-1 | APU FIRE EXTINGUISHING OPERATIONAL CHECK OF FIRING CIRCUIT CONTINUITY. |  | E-1-120 | 1.5
262200-03-2 | APU FIRE EXTINGUISHING OPERATIONAL CHECK OF LOW PRESSURE INDICATING CIRCUIT. NOTE: ETOPS RELEVANT |  | E-1-900 | 2
262200-04-1 | APU FIRE EXTINGUISHING DETAILED INSPECTION OF DISTRIBUTION PIPING FOR CRACKS. |  | Z-3-315 | 1
262200-05-1 | APU FIRE EXTINGUISHING OPERATIONAL CHECK OF AUTOMATIC FIRE EXTINGUISHING TRIGGER CIRCUIT. |  | E-1-210 | 2
262200-06-1 | APU FIRE EXTINGUISHING OPERATIONAL CHECK OF APU FIRE P/B SW FUNCTION. NOTE: ETOPS RELEVANT |  | E-1-120 | 2
262200-07-2 | APU FIRE EXTINGUISHING OPERATIONAL CHECK OF AUTOMATIC FIRE EXTINGUISHING VIA MCDU AND CHECK OF "FIRE EMERGENCY STOP RELAYS" (5WF, 6WF). |  |  | #N/A
262200-07-3 | APU FIRE EXTINGUISHING OPERATIONAL CHECK OF AUTOMATIC FIRE EXTINGUISHING VIA MCDU AND CHECK OF "FIRE EMERGENCY STOP RELAYS" (5WF, 6WF). NOTE: ETOPS RELEVANT |  | E-1-210 | 2
262241-01-1 | APU FIRE EXTINGUISHING REMOVE BOTTLE FOR HYDROSTATIC TEST AND CHECK OF PRESSURE SWITCH SETTING. NOTE: INTERVAL: - INTERVAL TO BE MANAGED AT COMPONENT LEVEL |  | M-3-313 | 2
262241-03-1 | APU FIRE EXTINGUISHING FUNCTIONAL TEST OF APU FIRE EXTINGUISHER PRESSURE SWITCH SETTING NOTE: ETOPS RELEVANT |  | E-1-315 | 1
262242-01-1 | APU FIRE EXTINGUISHING DISCARD CARTRIDGE. NOTE: INTERVAL: - FOR INTERVAL SELECTED FOR THE VARIOUS PART NUMBERS REFER TO APPENDIX 3. - INTERVAL TO BE MANAGED AT COMPONENT LEVEL. |  | M-3-313 | 1
262300-01-1 | LOWER DECK CARGO COMPARTMENT FIRE EXTINGUISHING (FWD, AFT AND BULK) OPERATIONAL CHECK OF FIRING CIRCUIT CONTINUITY. NOTE: ETOPS RELEVANT |  | E-1-130 | 4
262300-02-1 | LOWER DECK CARGO COMPARTMENT FIRE EXTINGUISHING (FWD, AFT AND BULK) DISCARD AND REPLACE WATER ADSORBING FILTER ELEMENT. NOTE: ETOPS RELEVANT |  | M-6-130 | 1.5
262300-03-1 | LOWER DECK CARGO COMPARTMENT FIRE EXTINGUISHING (FWD, AFT AND BULK) OPERATIONAL CHECK OF FIRE EXTINGUISHING BOTTLE LOW PRESSURE INDICATION CIRCUIT BY PTT. |  | E-1-210 | 0.5
262300-04-1 | LOWER DECK CARGO COMPARTMENT FIRE EXTINGUISHING (FWD, AFT AND BULK) DETAILED INSPECTION OF RESTRICTOR, HALON FILTER AND CHECK VALVE. NOTE: ETOPS RELEVANT |  |  | #N/A
262300-04-2 | LOWER DECK CARGO COMPARTMENT FIRE EXTINGUISHING (FWD, AFT AND BULK) DETAILED INSPECTION OF RESTRICTOR, HALON FILTER AND CHECK VALVE. NOTE: - FOR AIRCRAFT ON WHICH MOD 58269 OR MOD 200103 IS EMBODIED, FIRST ACCOMPLISHMENT MUST BE CARRIED OUT NO LATER THAN THE AIRCRAFT ACCUMULATING 60000 FH. - ETOPS RELEVANT |  | M-3-130 | 4
262300-05-1 | LOWER DECK CARGO COMPARTMENT FIRE EXTINGUISHING (FWD, AFT AND BULK) FUNCTIONAL CHECK OF PRESSURE REDUCER. NOTE: ETOPS RELEVANT |  | M-3-130 | 8
262300-06-1 | LOWER DECK CARGO COMPARTMENT FIRE EXTINGUISHING (FWD, AFT AND BULK) CHECK FIRE EXTINGUISHING LINES FOR LEAKAGE AND OBSTRUCTION. NOTE: ETOPS RELEVANT |  | M-3-130 | 6
262341-01-1 | LOWER DECK CARGO COMPARTMENT FIRE EXTINGUISHING (FWD, AFT AND BULK) REMOVE BOTTLE FOR WEIGHT CHECK. NOTE: ETOPS RELEVANT |  |  | 15
262341-02-1 | LOWER DECK CARGO COMPARTMENT FIRE EXTINGUISHING (FWD, AFT AND BULK) REMOVE BOTTLE FOR HYDROSTATIC TEST AND CHECK OF THE PRESSURE SWITCH SETTING. NOTE: - ETOPS RELEVANT INTERVAL: - INTERVAL TO BE MANAGED AT COMPONENT LEVEL |  |  | 1
262343-01-1 | LOWER DECK CARGO COMPARTMENT FIRE EXTINGUISHING (FWD, AFT AND BULK) DISCARD CARTRIDGE UNIT. NOTE: -ETOPS RELEVANT. -INTERVAL TO BE MANAGED AT COMPONENT LEVEL. |  | M-3-130 | 2
262400-01-1 | PORTABLE FIRE EXTINGUISHER REMOVE BOTTLES FOR WEIGHT CHECK. NOTE: INTERVAL: - INTERVAL TO BE MANAGED AT COMPONENT LEVEL |  | C-3-200 | 2
262400-02-1 | PORTABLE FIRE EXTINGUISHER REMOVE BOTTLES FOR HYDROSTATIC TEST. NOTE: INTERVAL: - FOR INTERVAL SELECTED FOR THE VARIOUS PART NUMBERS REFER TO APPENDIX 3 - INTERVAL TO BE MANAGED AT COMPONENT LEVEL |  | C-3-200 | 3
262400-03-1 | PORTABLE FIRE EXTINGUISHER OPERATIONAL CHECK AND VISUAL CHECK OF PORTABLE FIRE EXTINGUISHER ATTACHMENT. NOTE: PLANNING: - FOR CRR(U) USERS ONLY: CRR(U) PART IS INCLUDED IN THIS TASK. IF CRR(U) IS NOT FITTED WHEN TASK BECOMES DUE, CRR(U) PART SHOULD BE PERFORMED WHEN CRR(U) IS NEXT INSTALLED |  | C-3-100 | 0.5
262400-04-1 | PORTABLE FIRE EXTINGUISHER OPERATIONAL CHECK AND VISUAL CHECK OF PORTABLE FIRE EXTINGUISHER ATTACHMENT. |  | C-3-200 | 2
262400-05-1 | PORTABLE FIRE EXTINGUISHER REMOVE BOTTLES FOR WEIGHT CHECK. NOTE: PLANNING: - FOR CRR(U) USERS ONLY: CRR(U) PART IS INCLUDED IN THIS TASK. IF CRR(U) IS NOT FITTED WHEN TASK BECOMES DUE, CRR(U) PART SHOULD BE PERFORMED WHEN CRR(U) IS NEXT INSTALLED INTERVAL: - INTERVAL TO BE MANAGED AT COMPONENT LEVEL |  |  | #N/A
262400-06-1 | PORTABLE FIRE EXTINGUISHER REMOVE BOTTLES FOR HYDROSTATIC TEST. NOTE: INTERVAL: - FOR INTERVAL SELECTED FOR THE VARIOUS PART NUMBERS REFER TO APPENDIX 3 - INTERVAL TO BE MANAGED AT COMPONENT LEVEL |  |  | #N/A
262400-09-1 | PORTABLE FIRE EXTINGUISHER VISUAL CHECK OF THE PORTABLE FIRE EXTINGUISHER PRESSURE GAUGE READING. |  | C-3-200 | 0.25
262400-10-1 | PORTABLE FIRE EXTINGUISHER VISUAL CHECK OF THE PORTABLE FIRE EXTINGUISHER PRESSURE GAUGE READING. NOTE: PLANNING: - FOR CRR(U) USERS ONLY: CRR(U) PART IS INCLUDED IN THIS TASK. IF CRR(U) IS NOT FITTED WHEN TASK BECOMES DUE, CRR(U) PART SHOULD BE PERFORMED WHEN CRR(U) IS NEXT INSTALLED. |  | C-3-200 | 2
262400-11-1 | PORTABLE FIRE EXTINGUISHER WEIGHT CHECK OF PROPELLANT GAS CARTRIDGE. NOTE: INTERVAL: - INTERVAL TO BE MANAGED AT COMPONENT LEVEL |  | C-3-200 | 0.5
262400-12-1 | PORTABLE FIRE EXTINGUISHER WEIGHT CHECK OF PROPELLANT GAS CARTRIDGE. NOTE: INTERVAL: - INTERVAL TO BE MANAGED AT COMPONENT LEVEL |  |  | #N/A
262400-13-1 | PORTABLE FIRE EXTINGUISHER DISCARD PORTABLE FIRE EXTINGUISHER. NOTE: INTERVAL: - FOR INTERVAL SELECTED FOR THE VARIOUS PART NUMBERS REFER TO APPENDIX 3 - INTERVAL TO BE MANAGED AT COMPONENT LEVEL |  |  | #N/A
262400-14-1 | PORTABLE FIRE EXTINGUISHER DISCARD PORTABLE FIRE EXTINGUISHER. NOTE: INTERVAL: - FOR INTERVAL SELECTED FOR THE VARIOUS PART NUMBERS REFER TO APPENDIX 3 - INTERVAL TO BE MANAGED AT COMPONENT LEVEL |  |  | #N/A
262500-01-1 | LAVATORY FIRE EXTINGUISHING CHECK PRESSURE OF EXTINGUISHING AGENT. |  | E-3-200 | 2
262500-03-1 | LAVATORY FIRE EXTINGUISHING DETAILED INSPECTION OF LAVATORY FIRE EXTINGUISHER FOR SIGNS OF LEAKAGE/DISCHARGE. |  | C-3-200 | 1
262541-01-1 | LAVATORY FIRE EXTINGUISHING REMOVE BOTTLE FOR WEIGHT CHECK. |  | C-3-200 | 7
262800-02-1 | AUXILIARY AREAS FIRE EXTINGUISHING (IF INSTALLED) (CREW REST ROOM - UNDERFLOOR) OPERATIONAL CHECK OF AUTOMATIC FIRE EXTINGUISHING CIRCUIT IN THE LDMCR. |  |  | #N/A
262800-03-1 | AUXILIARY AREAS FIRE EXTINGUISHING (IF INSTALLED) (CREW REST ROOM - UNDERFLOOR) DISCARD CARTRIDGE OF FIRE EXTINGUISHING BOTTLE IN THE LDMCR. NOTE: -INTERVAL TO BE MANAGED AT COMPONENT LEVEL. |  |  | #N/A
262800-04-1 | AUXILIARY AREAS FIRE EXTINGUISHING (IF INSTALLED) (CREW REST ROOM - UNDERFLOOR) REMOVE BOTTLE FOR HYDROSTATIC TEST AND CHECK OF THE PRESSURE SWITCH SETTING IN THE LDMCR. NOTE: INTERVAL: - INTERVAL TO BE MANAGED AT COMPONENT LEVEL |  |  | #N/A
262800-05-1 | AUXILIARY AREAS FIRE EXTINGUISHING (IF INSTALLED) (CREW REST ROOM - UNDERFLOOR) OPERATIONAL CHECK OF THE FIRE EXTINGUISHING LINES FOR OBSTRUCTION IN THE LDMCR. |  |  | #N/A
262800-06-1 | AUXILIARY AREAS FIRE EXTINGUISHING (IF INSTALLED) (CREW REST ROOM - UNDERFLOOR) OPERATIONAL CHECK OF SQUIB FUNCTIONALITY IN THE LDMCR. |  | E-3-150 | 1
262800-07-1 | AUXILIARY AREAS FIRE EXTINGUISHING (IF INSTALLED) (CREW REST ROOM - UNDERFLOOR) OPERATIONAL CHECK OF MANUAL FIRE EXTINGUISHING CIRCUIT IN THE LDMCR. |  | E-1-150 | 0.05
262800-07-2 | AUXILIARY AREAS FIRE EXTINGUISHING (IF INSTALLED) (CREW REST ROOM - UNDERFLOOR) OPERATIONAL CHECK OF MANUAL FIRE EXTINGUISHING CIRCUIT IN THE LDMCR. |  |  | #N/A
262800-08-1 | AUXILIARY AREAS FIRE EXTINGUISHING (IF INSTALLED) (CREW REST ROOM - UNDERFLOOR) OPERATIONAL CHECK OF THE PRESSURE INDICATING CIRCUIT IN THE LDMCR. |  | E-1-100 | 0.5
271400-01-1 | AILERON AND HYDRAULIC ACTUATION OPERATIONAL CHECK OF AILERON DAMPING MEASUREMENT BY BITE. NOTE: ETOPS RELEVANT |  |  | #N/A
271400-01-2 | AILERON AND HYDRAULIC ACTUATION OPERATIONAL CHECK OF AILERON DAMPING MEASUREMENT BY BITE. NOTE: - FOR AIRCRAFT ON WHICH MOD 200103 IS EMBODIED, FIRST ACCOMPLISHMENT MUST BE CARRIED OUT NO LATER THAN THE AIRCRAFT ACCUMULATING 60000 FH. - ETOPS RELEVANT |  | E-1-210 | 1
271400-02-1 | AILERON AND HYDRAULIC ACTUATION OPERATIONAL CHECK OF AILERON SERVO CONTROL ACCUMULATOR PISTON POSITION. |  | M-3-500 | 6
271400-03-1 | AILERON AND HYDRAULIC ACTUATION CHECK AILERON SERVO CONTROL AND HINGE BEARINGS FOR EXCESSIVE PLAY AND GENERAL CONDITION. |  | M-3-500 | 12
271400-04-1 | AILERON AND HYDRAULIC ACTUATION LUBRICATION OF AILERON HINGE BEARINGS. |  | M-7-500 | 8
271400-05-1 | AILERON AND HYDRAULIC ACTUATION LUBRICATION OF AILERON SERVO CONTROL ROLLER BEARINGS. |  | M-7-500 | 2
272100-01-1 | RUDDER MECHANICAL CONTROL DETAILED INSPECTION OF RUDDER MECHANICAL CONTROL. | CEILING PANELS Z130; CEILING PANELS Z150; CEILING PANELS Z160; FLOOR PANELS Z250; | M-3-200/C/E | 12
272100-02-1 | RUDDER MECHANICAL CONTROL DETAILED INSPECTION OF DUPLICATED CONTROL RODS OF RUDDER MECHANICAL CONTROL. |  |  | #N/A
272100-02-2 | RUDDER MECHANICAL CONTROL DETAILED INSPECTION OF DUPLICATED CONTROL RODS OF RUDDER MECHANICAL CONTROL. |  | M-3-320 | 1.5
272100-03-1 | RUDDER MECHANICAL CONTROL FUNCTIONAL CHECK OF CABLE TENSION REGULATOR POINTER WITHIN LIMITS. |  | M-3-120 | 1
272100-04-1 | RUDDER MECHANICAL CONTROL OPERATIONAL CHECK OF CENTERING MECHANISM. |  | M-1-300 | 2
272100-05-1 | RUDDER MECHANICAL CONTROL LUBRICATION OF THE RUDDER PEDALS ADJUSTMENT MECHANISM. |  | M-7-120 | 1
272100-18-1 | RUDDER MECHANICAL CONTROL DETAILED INSPECTION OF THE RUDDER MECHANICAL INPUT. |  | M-3-100 | 1
272100-19-1 | RUDDER MECHANICAL CONTROL OPERATIONAL CHECK OF FLY-BY-WIRE RUDDER TRIM STANDBY CHANNEL. |  | E-1-210 | 0.5
272100-20-1 | RUDDER MECHANICAL CONTROL OPERATIONAL CHECK OF THE AP ARTIFICIAL FEEL. |  | E-1-210 | 2
272100-21-1 | RUDDER MECHANICAL CONTROL LUBRICATION OF RUDDER CONTROL CABLES (AFT SECTION). |  |  | 0
272149-01-1 | RUDDER MECHANICAL CONTROL FUNCTIONAL CHECK OF RUDDER SERVO-CONTROLS FOR FREE PLAY AND SYNCHRONIZATION FOLLOWED BY SPRING-ROD REMOVAL FOR WORKSHOP CHECK. |  | M-1-300 | 12
272200-01-1 | RUDDER MECHANICAL CONTROL OPERATIONAL CHECK OF AP ARTIFICIAL FEEL SPRING ROD. |  | E-3-210 | 5
272200-02-1 | RUDDER MECHANICAL CONTROL OPERATIONAL CHECK OF TRIM ACTUATOR STANDBY CHANNEL. |  | E-0-900 | 0.5
272300-01-1 | RUDDER MECHANICAL CONTROL OPERATIONAL CHECK OF RUDDER AND PEDALS TRAVEL LIMITATION UNITS STANDBY CHANNEL. |  | E-0-900 | 0.5
272300-04-2 | RUDDER MECHANICAL CONTROL DETAILED INSPECTION OF CONTROL ROD (ITEM 220 IN IPC 272147-1A) IN PTLU LINKAGE. |  |  | #N/A
272300-04-3 | RUDDER MECHANICAL CONTROL DETAILED INSPECTION OF CONTROL ROD (ITEM 220 IN IPC 272147-1A) IN PTLU LINKAGE. |  | M-3-313 | 1
272400-01-1 | RUDDER HYDRAULIC ACTUATION OPERATIONAL CHECK OF RUDDER SERVO CONTROL WITH INDIVIDUAL HYDRAULIC SYSTEMS. NOTE: ETOPS RELEVANT |  | E-1-210 | 1
272400-02-1 | RUDDER HYDRAULIC ACTUATION LUBRICATION OF RUDDER HINGE BEARING NO4. |  | M-7-320 | 2
272400-04-1 | RUDDER HYDRAULIC ACTUATION OPERATIONAL CHECK OF RUDDER SERVO CONTROL JAMMING DEVICE. |  | E-0-210 | 0.66667
272400-05-2 | RUDDER HYDRAULIC ACTUATION REMOVE RUDDER SERVO CONTROL FOR WORKSHOP CHECK OF INTERNAL SEALS |  | M-3-300 | 0.1
272400-06-1 | RUDDER HYDRAULIC ACTUATION LUBRICATION OF RUDDER SERVO CONTROL TAILSTOCK ROLLER BEARING (RUDDER SIDE). |  | M-7-320 | 4
272400-06-2 | RUDDER HYDRAULIC ACTUATION LUBRICATION OF RUDDER SERVO CONTROL TAILSTOCK ROLLER BEARING (RUDDER SIDE). |  | M-7-320 | 2
272400-06-3 | RUDDER HYDRAULIC ACTUATION LUBRICATION OF RUDDER SERVO CONTROL TAILSTOCK ROLLER BEARING (RUDDER SIDE). |  | M-7-300 | 3
272400-07-1 | RUDDER HYDRAULIC ACTUATION LUBRICATION OF RUDDER HINGE BEARING NO 6. |  | M-7-320 | 2
272400-08-1 | RUDDER HYDRAULIC ACTUATION OPERATIONAL CHECK OF RUDDER DAMPING MEASUREMENT BY BITE. |  | E-0-210 | 2
272400-10-1 | RUDDER HYDRAULIC ACTUATION FUNCTIONAL CHECK OF INDIVIDUAL RUDDER SERVOCONTROLS. |  |  | #N/A
272400-11-1 | RUDDER HYDRAULIC ACTUATION FUNCTIONAL CHECK OF RUDDER SERVO CONTROL AND HINGE BEARINGS FOR EXCESSIVE PLAY AND GENERAL CONDITION. |  | M-3-300 | 8
272600-05-1 | RUDDER MECHANICAL CONTROL OPERATIONAL CHECK OF BACK-UP YAW DAMPER BY BITE. |  | E-1-210 | 1.5
272600-05-4 | RUDDER MECHANICAL CONTROL OPERATIONAL CHECK OF BACK-UP YAW DAMPER BY BITE. |  |  | #N/A
273400-01-1 | ELEVATOR AND HYDRAULIC ACTUATION OPERATIONAL CHECK OF ELEVATOR DAMPING MEASUREMENT BY BITE. NOTE: - FOR AIRCRAFT ON WHICH MOD 200103 IS EMBODIED, FIRST ACCOMPLISHMENT MUST BE CARRIED OUT NO LATER THAN THE AIRCRAFT ACCUMULATING 60000 FH. |  | E-0-210 | 2
273400-01-2 | ELEVATOR AND HYDRAULIC ACTUATION OPERATIONAL CHECK OF ELEVATOR DAMPING MEASUREMENT BY BITE. |  |  | #N/A
273400-02-1 | ELEVATOR AND HYDRAULIC ACTUATION CHECK ELEVATOR SERVO CONTROL AND HINGE BEARINGS FOR EXCESSIVE PLAY AND GENERAL CONDITION. |  | M-3-300 | 14
273400-03-1 | ELEVATOR AND HYDRAULIC ACTUATION OPERATIONAL CHECK OF ELEVATOR SERVO CONTROL ACCUMULATOR PISTON POSITION. |  | M-3-300 | 5
273400-06-1 | ELEVATOR AND HYDRAULIC ACTUATION LUBRICATION OF ELEVATOR SERVO CONTROL ROLLER BEARING. |  | M-7-300 | 2
274000-01-1 | TRIMMABLE HORIZONTAL STABILIZER (THS) DETAILED INSPECTION OF FOLLOWING ITEMS OF TRIMMABLE HORIZONTAL STABILIZER ACTUATOR: - FAIL SAFE NUT - UPPER AND LOWER ATTACHMENTS (PRIMARY AND SECONDARY) - NO-BACK HOUSING NOTE: PARTIAL CREDIT CAN BE TAKEN FROM LAST ACCOMPLISHMENT OF MPD TASK 274000-04-1 WHEN PERFORMED AT THE SAME TIME (ONLY LOWER ATTACHMENTS AND FAIL SAFE NUT INSPECTION IS REQUIRED) |  | M-3-300 | 1.5
274000-04-1 | TRIMMABLE HORIZONTAL STABILIZER (THS) DETAILED INSPECTION OF UPPER THS ACTUATOR ATTACHMENT (PRIMARY AND SECONDARY) AND NO-BACK HOUSING. NOTE: - NO SHORT-TERM EXTENSION IS ALLOWED. - CAN BE CONTROLLED AT AIRCRAFT SYSTEM LEVEL. CREDIT CAN BE TAKEN FROM THSA REPLACEMENT TO RESTART THE CLOCK. |  | M-3-310 | 2
274000-18-1 | TRIMMABLE HORIZONTAL STABILIZER (THS) OPERATIONAL CHECK OF THSA CHECKABLE SHEAR PIN. NOTE: THSA MODIFICATIONS AND ASSOCIATED SERVICE BULLETINS: - PRODUCTION SOLUTION: 55780 - RETROFIT SOLUTION: 54880 (27-3137) OR 54881 (27-3143) OR (27-3181) ELECTRICAL HARNESSES MODIFICATIONS AND ASSOCIATED SERVICE BULLETINS: - PRODUCTION SOLUTION: (52269 AND 56056) - RETROFIT SOLUTION: (52270 AND 56057 AND 58493 (92-3046)) OR (52359 AND 56057 AND 58493 (92-3046)). |  | M-1-210 | 1.5
274000-19-1 | TRIMMABLE HORIZONTAL STABILIZER (THS) OPERATIONAL CHECK OF THSA LOAD SENSING DEVICE. |  |  | #N/A
274000-20-1 | TRIMMABLE HORIZONTAL STABILIZER (THS) OPERATIONAL CHECK OF THS ACTUATOR OVERRIDE MECHANISM. |  | M-1-210 | 1
274100-01-1 | TRIMMABLE HORIZONTAL STABILIZER (THS) LUBRICATION OF THS MECHANICAL CONTROL CHAINS (FWD AND AFT SECTIONS) AND CABLES (AFT SECTION). |  | M-7-300 | 3
274100-02-1 | TRIMMABLE HORIZONTAL STABILIZER (THS) DETAILED INSPECTION OF THS MECHANICAL CONTROL LOOP. | FLOOR PANELS Z250; SEATS AND FURNISHINGS Z250; | M-3-200 | 18
274100-04-1 | TRIMMABLE HORIZONTAL STABILIZER (THS) FUNCTIONAL CHECK OF MOVABLE INDEX ON THS CABLE TENSION COMPENSATOR SCALE WITHIN LIMITS. |  | M-1-300 | 4
274400-01-1 | TRIMMABLE HORIZONTAL STABILIZER (THS) OPERATIONAL CHECK OF THS ACTUATOR JAMMING PROTECTION DEVICE. |  | M-3-300 | 12
274400-02-1 | TRIMMABLE HORIZONTAL STABILIZER (THS) OPERATIONAL CHECK OF THS ACTUATOR WITH INDIVIDUAL HYDRAULIC SYSTEMS. |  | E-1-210 | 1
274400-03-1 | TRIMMABLE HORIZONTAL STABILIZER (THS) CHECK OIL LEVEL OF THS ACTUATOR GEARBOX. |  | M-3-310 | 1.5
274400-04-1 | TRIMMABLE HORIZONTAL STABILIZER (THS) FUNCTIONAL CHECK OF THS ACTUATOR PRESSURE-OFF BRAKE (CHECK OF STATIC TORQUE). |  | M-3-300 | 3
274400-05-1 | TRIMMABLE HORIZONTAL STABILIZER (THS) CHECK MAGNETIC CHIP DETECTOR OF THS ACTUATOR GEARBOX. |  | M-3-300 | 1
274400-06-1 | TRIMMABLE HORIZONTAL STABILIZER (THS) DETAILED INSPECTION OF WEAR INDICATOR OF THS ACTUATOR NO-BACK SYSTEM. |  | M-3-300 | 2
274400-07-1 | TRIMMABLE HORIZONTAL STABILIZER (THS) OPERATIONAL CHECK OF THS ACTUATOR NO-BACK SYSTEM. |  | M-3-300 | 0.75
274400-08-1 | TRIMMABLE HORIZONTAL STABILIZER (THS) CHECK INTEGRITY OF THS ACTUATOR BALL SCREW SHAFT (PRIMARY AND SECONDARY LOAD PATH). |  | M-1-300 | 3
274400-08-2 | TRIMMABLE HORIZONTAL STABILIZER (THS) CHECK INTEGRITY OF THS ACTUATOR BALL SCREW SHAFT (PRIMARY AND SECONDARY LOAD PATH). NOTE: - CREDIT CAN BE TAKEN FROM THE LAST INSPECTION IN ACCORDANCE WITH SB A330-27-3191 (EASA AD NO.: 2012- 0210) OR FROM THE LAST ACCOMPLISHMENT OF MRBR TASK 27.40.00/12 TO COMPLY WITH THIS NEW SEMR TASK 274400-00006-1-E. INTERVAL: - INTERVAL TO BE MANAGED AT COMPONENT LEVEL. - NO SHORT-TERM EXTENSION IS ALLOWED. |  |  | #N/A
274400-09-1 | TRIMMABLE HORIZONTAL STABILIZER (THS) LUBRICATION OF THS ACTUATOR BALL SCREW NUT. NOTE: - NO SHORT-TERM EXTENSION IS ALLOWED. - PRIOR TO THIS TASK PERFORM EITHER TASK 274400-13-1 OR 274400-14-1 (IF APPLICABLE). - CAN BE CONTROLLED AT AIRCRAFT SYSTEM LEVEL. CREDIT CAN BE TAKEN FROM THSA REPLACEMENT TO RESTART THE CLOCK. |  | M-7-313 | 2
274400-10-1 | TRIMMABLE HORIZONTAL STABILIZER (THS) VISUAL CHECK OF THS ACTUATOR DRAIN COLLECTING CONTAINER ASSEMBLY INCLUDING HOSES AND HYDRAULIC FLUID LEVEL. |  | M-3-310 | 0.5
274400-13-1 | TRIMMABLE HORIZONTAL STABILIZER (THS) DETAILED INSPECTION OF THSA BALLSCREW ASSY FOR INTEGRITY OF PRIMARY AND SECONDARY LOAD PATH AND CHECK THE GAP AT SECONDARY NUT TRUNNION. NOTE: - THIS TASK MUST BE PERFORMED PRIOR TO TASK 274400-09-1. - NO SHORT TERM EXTENSION IS ALLOWED. - FOR 100% THRESHOLD: IN COMPUTING THE LIFE ACCUMULATED BY THE THSA FOR COMPLIANCE WITH THE THRESHOLD, CALCULATIONS MUST INCLUDE FLIGHT HOURS SINCE THE INITIAL ENTRY INTO SERVICE OR SINCE 17-AUG-2002, WHICHEVER OCCURS LATER. - INTERVAL TO BE MANAGED AT COMPONENT LEVEL |  |  | #N/A
274400-14-1 | TRIMMABLE HORIZONTAL STABILIZER (THS) DETAILED INSPECTION OF THE BALL SCREW ASSEMBLY FOR INTEGRITY OF THE PRIMARY AND SECONDARY LOAD PATH AND CHECK THE CHECKABLE SHEAR PINS (CSP). NOTE: - THIS TASK MUST BE PERFORMED PRIOR TO TASK 274400-09-1. - NO SHORT TERM EXTENSION ALLOWED. - INTERVAL TO BE MANAGED AT COMPONENT LEVEL |  |  | #N/A
274400-14-3 | TRIMMABLE HORIZONTAL STABILIZER (THS) DETAILED INSPECTION OF THE BALL SCREW ASSEMBLY FOR INTEGRITY OF THE PRIMARY AND SECONDARY LOAD PATH AND CHECK THE CHECKABLE SHEAR PINS (CSP). NOTE: - THIS TASK MUST BE PERFORMED PRIOR TO TASK 274400-09-1. - NO SHORT TERM EXTENSION ALLOWED. - INTERVAL TO BE MANAGED AT COMPONENT LEVEL |  |  | #N/A
274400-14-4 | TRIMMABLE HORIZONTAL STABILIZER (THS) DETAILED INSPECTION OF THE BALL SCREW ASSEMBLY FOR INTEGRITY OF THE PRIMARY AND SECONDARY LOAD PATH AND CHECK THE CHECKABLE SHEAR PINS (CSP). NOTE: - THIS TASK MUST BE PERFORMED PRIOR TO TASK 274400-09-1. - NO SHORT TERM EXTENSION ALLOWED. - INTERVAL TO BE MANAGED AT COMPONENT LEVEL |  |  | #N/A
274400-16-1 | TRIMMABLE HORIZONTAL STABILIZER (THS) REMOVE COMPLETE THSA FOR NO-BACK BRAKE (NBB) CARBON DISK DISCARD AND REPLACE WITH SERVICEABLE THSA UNIT. NOTE: - THE THRESHOLD OF 6000 FC IS THE TIME SINCE RETROFIT IN PNR 47147-710. - INTERVAL TO BE MANAGED AT COMPONENT LEVEL |  |  | #N/A
274400-16-2 | TRIMMABLE HORIZONTAL STABILIZER (THS) REMOVE COMPLETE THSA FOR NO-BACK BRAKE (NBB) CARBON DISK DISCARD AND REPLACE WITH SERVICEABLE THSA UNIT. NOTE: - FOR THSA PNRS 47172-500, 47172-510 AND 47172-520 THRESHOLD OF 6000 FC IS THE TIME SINCE NEW - FOR THSA PNR 47172-530 THE THRESHOLD OF 6000 FC IS THE TIME SINCE NEW FOR THSA ORIGINALLY MANUFACTURED AS PNR 47172-530 OR THE TIME SINCE RETROFIT INTO PNR 47172-530 OR THE TIME SINCE NEW FOR SPECIFIC THSA PNR 47172-530 SNR 503, WHICH WAS RETROFITTED INTO PNR 47172-530 WITHOUT NBB DISKS REPLACEMENT - INTERVAL TO BE MANAGED AT COMPONENT LEVEL |  | M-3-300 | 0.5
274400-16-3 | TRIMMABLE HORIZONTAL STABILIZER (THS) REMOVE COMPLETE THSA FOR NO-BACK BRAKE (NBB) CARBON DISK DISCARD AND REPLACE WITH SERVICEABLE THSA UNIT. NOTE: - THE THRESHOLD OF 6000 FC IS THE TIME SINCE NEW - INTERVAL TO BE MANAGED AT COMPONENT LEVEL |  |  | #N/A
274400-17-1 | TRIMMABLE HORIZONTAL STABILIZER (THS) VISUAL INSPECTION OF THE GAPS BETWEEN SCREW SHAFT AND TIE ROD TEETH OF THE THSA. NOTE: - CREDIT CAN BE TAKEN FROM THE LAST INSPECTION IN ACCORDANCE WITH SB A330-27-3179 (EASA AD NO.: 2012- 0061R1) TO COMPLY WITH THIS NEW SEMR TASK 274400-00005-1-E - THE CLOCK STOPS WHEN THSA IS STORED AS PER CMM 27-44-55 INTERVAL: - INTERVAL TO BE MANAGED AT COMPONENT LEVEL. - NO SHORT-TERM EXTENSION IS ALLOWED. |  |  | #N/A
275000-02-1 | FLAPS DETAILED INSPECTION (DET) OF THE LH AND RH TRACK 4 DRIVE STATION ELEMENTS (DOWN DRIVE, DOWN DRIVE SHAFT, GEARED ROTARY ACTUATOR (GEARBOX), GEARED ROTARY ACTUATOR (OUTPUT LEVER AND FORK END), AND DRIVE STRUT), FOLLOWED BY A GENERAL VISUAL INSPECTION (GVI) OF THE LH AND RH TRACK 4 SENSOR STRUTS. NOTE: - NO SHORT-TERM EXTENSION IS ALLOWED. THRESHOLD AND INTERVAL NOTE: - WHICHEVER OCCURS FIRST. |  | M-3-600 | 8
275000-15-1 | FLAPS OPERATIONAL CHECK OF INTERCONNECTING STRUT AND PROXIMITY SENSORS. | FLAPS EXTENDED; | M-3-500 | 16
275000-16-1 | FLAPS OPERATIONAL CHECK OF TRACK 4 SENSOR STRUT AND PROXIMITY SENSORS. | FLAPS EXTENDED; | M-3-500 | 16
275100-01-1 | FLAPS TOP UP PCU TO CONFIRM FLUID LEVEL. |  | M-3-100 | 1
275117-01-1 | FLAPS REMOVE CSU FOR WORKSHOP CHECK OF FRICTION BRAKE. |  | M-6-900 | 3
275400-01-1 | FLAPS DRAIN AND REFILL ROTARY ACTUATORS AND IPGBS WITH SEMI-FLUID. | MOVABLE FLAP TRACK FAIRING Z531; MOVABLE FLAP TRACK FAIRING Z532; MOVABLE FLAP TRACK FAIRING Z533; MOVABLE FLAP TRACK FAIRING Z534; MOVABLE FLAP TRACK FAIRING Z631; MOVABLE FLAP TRACK FAIRING Z632; MOVABLE FLAP TRACK FAIRING Z633; MOVABLE FLAP TRACK FAIRING Z634; | M-7-500 | 32
275400-02-1 | FLAPS DETAILED INSPECTION OF TRANSMISSION ASSY. | FLAPS EXTENDED; | M-3-500 | 4
275400-03-1 | FLAPS DETAILED INSPECTION OF CRUISE ROLLERS, FLAP TRACKS AND CARRIAGES, ROTARY ACTUATORS AND ATTACHMENTS. | FLAPS EXTENDED; MOVABLE FLAP TRACK FAIRING Z531; MOVABLE FLAP TRACK FAIRING Z532; MOVABLE FLAP TRACK FAIRING Z533; MOVABLE FLAP TRACK FAIRING Z534; MOVABLE FLAP TRACK FAIRING Z631; MOVABLE FLAP TRACK FAIRING Z632; MOVABLE FLAP TRACK FAIRING Z633; MOVABLE FLAP TRACK FAIRING Z634; | M-3-500 | 18
275400-04-1 | FLAPS LUBRICATION OF FLAP TRACK/CARRIAGE (1-5) ROLLER BEARINGS. | FLAPS EXTENDED; |  | 10
275400-04-2 | FLAPS LUBRICATION OF FLAP TRACK/CARRIAGE (1-5) ROLLER BEARINGS. NOTE: INTERVAL IS ONLY APPLICABLE WITH THE USE OF CASTROL AEROPLEX 444 GREASE. | FLAPS EXTENDED; | M-7-600 | 10
275400-05-1 | FLAPS DETAILED INSPECTION OF INTERCONNECTION STRUT AND ATTACHMENTS. | FLAP KINK SEALS Z500; FLAP KINK SEALS Z600; FLAPS EXTENDED; | M-3-550 | 12
275400-06-1 | FLAPS TOP UP SYSTEM TORQUE LIMITER TO CONFIRM FLUID LEVEL. | FLAPS EXTENDED; MAIN GEAR DOORS; | M-3-500 | 1
275400-06-2 | FLAPS TOP UP SYSTEM TORQUE LIMITER TO CONFIRM FLUID LEVEL. | FLAPS EXTENDED; MAIN GEAR DOORS; | M-3-600 | 1
275400-07-1 | FLAPS LUBRICATION OF FLAP CARRIAGE (2 TO 5) LEVER BEARINGS. | FLAPS EXTENDED; |  | #N/A
275400-08-1 | FLAPS LUBRICATION OF STEADY BEARINGS. | FLAPS EXTENDED; | M-7-500 | 3
275400-11-1 | FLAPS PERFORM A SIMULTANEOUS DETAILED VISUAL INSPECTION OF THE INPUT GEAR BOXES (IPGB) AND OF THE DOWN DRIVE SHAFTS (DDS) ON ALL FLAP TRACKS ON BOTH WINGS. NOTE: - NO SHORT-TERM EXTENSION IS ALLOWED. - 100% THRESHOLD: 16. AUGUST 2009 | FLAPS EXTENDED; MOVABLE FLAP TRACK FAIRING Z531; MOVABLE FLAP TRACK FAIRING Z532; MOVABLE FLAP TRACK FAIRING Z533; MOVABLE FLAP TRACK FAIRING Z534; FLAPS EXTENDED; MOVABLE FLAP TRACK FAIRING Z631; MOVABLE FLAP TRACK FAIRING Z632; MOVABLE FLAP TRACK FAIRING Z633; MOVABLE FLAP TRACK FAIRING Z634; |  | #N/A
275400-11-2 | FLAPS PERFORM A SIMULTANEOUS DETAILED VISUAL INSPECTION OF THE INPUT GEAR BOXES (IPGB) AND OF THE DOWN DRIVE SHAFTS (DDS) ON ALL FLAP TRACKS ON BOTH WINGS. NOTE: - NO SHORT-TERM EXTENSION IS ALLOWED. - 100% THRESHOLD: 26. OCTOBER 2009, WHICHEVER OCCURS LATER. | FLAPS EXTENDED; MOVABLE FLAP TRACK FAIRING Z531; MOVABLE FLAP TRACK FAIRING Z532; MOVABLE FLAP TRACK FAIRING Z533; MOVABLE FLAP TRACK FAIRING Z534; FLAPS EXTENDED; MOVABLE FLAP TRACK FAIRING Z631; MOVABLE FLAP TRACK FAIRING Z632; MOVABLE FLAP TRACK FAIRING Z633; MOVABLE FLAP TRACK FAIRING Z634; | M-3-500 | 220
275400-12-1 | FLAPS LUBRICATE THE SPLINE JOINT BETWEEN THE INPUT GEAR BOXES (IPGB) AND THE DOWN DRIVE SHAFTS (DDS) FOR ALL FLAP TRACKS ON BOTH WINGS. | FLAPS EXTENDED; | M-7-500 | 8
275400-12-2 | FLAPS LUBRICATE THE SPLINE JOINT BETWEEN THE INPUT GEAR BOXES (IPGB) AND THE DOWN DRIVE SHAFTS (DDS) FOR ALL FLAP TRACKS ON BOTH WINGS. | FLAPS EXTENDED; | M-7-500 | 8
275400-14-1 | FLAPS OPERATIONAL CHECK OF FLAP WTB/POB PERFORMANCE TEST. |  | M-1-210 | 4
275500-01-1 | FLAPS DETAILED INSPECTION OF TRACK 4 SENSORS. | FLAPS EXTENDED; | M-3-500 | 1
276400-01-1 | SPOILER HYDRAULIC ACTUATION LUBRICATION OF ALL SPOILER LINKAGE BEARINGS PROVIDED WITH GREASE NIPPLES. | SPOILERS EXTENDED; | M-7-500 | 2
276400-02-1 | SPOILER HYDRAULIC ACTUATION DETAILED INSPECTION OF LINKAGE AND ATTACHMENT OF SPOILERS 1 TO 6. | FLAPS EXTENDED; SLATS EXTENDED; SPOILERS EXTENDED; | M-3-500 | 2
276400-03-1 | SPOILER HYDRAULIC ACTUATION OPERATIONAL CHECK OF SPOILER SERVOCONTROL HYDRAULIC LOCKING FUNCTION. NOTE: CREDIT CAN BE TAKEN FROM THE LAST INSPECTION IN ACCORDANCE WITH SB A330-27-3195 (EASA AD NO.: 2013-0251), OR REQUIRED ACTIONS TO COMPLY WITH EASA AD NO.: 2020-0054 OR THE LAST ACCOMPLISHMENT OF MRBR TASK 27.64.00/03 TO COMPLY WITH THIS REVISED CMR TASK 276400-00001-1-C. | FLAPS EXTENDED; | M-3-570 | 8
278000-01-1 | LIFT AUGMENTING (SLATS) LUBRICATION OF ALL SLAT TRACK ROLLER BEARINGS, PINION BEARINGS, PINION AND RACK TEETH AND SLAT TRACK 2 AND 3 LEVER BEARINGS. | SLATS EXTENDED; | M-7-500 | 48
278000-02-1 | LIFT AUGMENTING (SLATS) DETAILED INSPECTION OF SLAT TRANSMISSION ASSY, SLAT TRACKS AND ROLLERS, PINIONS AND CURVED RACK GEARS. | SLATS EXTENDED; | M-3-500 | 28
278000-03-1 | LIFT AUGMENTING (SLATS) TOP UP PCU GEARBOX TO CONFIRM FLUID LEVEL. |  | M-3-100 | 1
278000-04-1 | LIFT AUGMENTING (SLATS) TOP UP SYSTEM TORQUE LIMITER TO CONFIRM FLUID LEVEL. |  | M-7-100 | 2
278000-04-3 | LIFT AUGMENTING (SLATS) TOP UP SYSTEM TORQUE LIMITER TO CONFIRM FLUID LEVEL. |  | M-7-100 | 2
278000-05-1 | LIFT AUGMENTING (SLATS) LUBRICATION OF SLAT ROTARY ACTUATOR TYPE A (TRACK 2-3). | SLATS EXTENDED; | M-7-500 | 2
278000-06-1 | LIFT AUGMENTING (SLATS) LUBRICATION OF STEADY BEARINGS. | SLATS EXTENDED; | M-7-500 | 6
278000-07-1 | LIFT AUGMENTING (SLATS) LUBRICATION OF SLAT ROTARY ACTUATOR TYPE B (TRACK 5-16). | SLATS EXTENDED; | M-7-500 | 16
278000-10-1 | LIFT AUGMENTING (SLATS) OPERATIONAL CHECK OF SLAT WTB/POB PERFORMANCE TEST. |  | M-1-500 | 2
278000-11-1 | ************** TASK DELETED ************** |  | M-7-900 | 4
279000-01-1 | ELECTRICAL FLIGHT CONTROL SYSTEM (EFCS) OPERATIONAL CHECK OF FCPCS AND FCSCS AILERON SERVO LOOPS. |  | E-1-210 | 0.5
279000-02-1 | ELECTRICAL FLIGHT CONTROL SYSTEM OPERATIONAL CHECK OF FCPCS AND FCSCS YAW DAMPER SERVO LOOPS. |  | E-0-900 | 1
279000-03-3 | ELECTRICAL FLIGHT CONTROL SYSTEM OPERATIONAL CHECK OF FCPCS AND FCSCS STANDBY SERVO LOOPS ON PITCH CONTROL. |  | E-0-900 | 4
279000-04-1 | ELECTRICAL FLIGHT CONTROL SYSTEM OPERATIONAL CHECK OF TAKEOVER AND PRIORITY FUNCTION. |  | E-1-210 | 2
279000-05-1 | ELECTRICAL FLIGHT CONTROL SYSTEM OPERATIONAL CHECK OF GREEN SERVOCONTROLS TRAVEL SPEED LIMITATION WHEN RAT IS EXTENDED. |  | E-1-900 | 2
279000-06-1 | ELECTRICAL FLIGHT CONTROL SYSTEM OPERATIONAL CHECK OF FCPC1 AND FCSC1 POWER SUPPLY. |  | E-1-210 | 0.5
279000-08-1 | ELECTRICAL FLIGHT CONTROL SYSTEM (EFCS) OPERATIONAL CHECK OF RETURN TO LOW SPEED CONFIGURATION OF RUDDER AND PEDAL TRAVEL LIMITATION UNITS. |  | E-1-210 | 16
279000-09-1 | ELECTRICAL FLIGHT CONTROL SYSTEM OPERATIONAL CHECK OF POWER SUPPLY OF THE FCSC2. |  | E-1-900 | 0.5
279000-09-2 | ELECTRICAL FLIGHT CONTROL SYSTEM OPERATIONAL CHECK OF POWER SUPPLY OF THE FCSC2. |  | E-1-210 | 1
279000-11-1 | ELECTRICAL FLIGHT CONTROL SYSTEM OPERATIONAL CHECK OF FCPC 3 POWER SUPPLY. |  | E-1-210 | 1.5
279000-14-2 | ELECTRICAL FLIGHT CONTROL SYSTEM (EFCS) OPERATIONAL CHECK OF THE BACK UP CONTROL MODULE AND BACK UP POWER SUPPLY (BCM/BPS). |  | E-0-210 | 0.5
279000-15-1 | ELECTRICAL FLIGHT CONTROL SYSTEM (EFCS) OPERATIONAL CHECK OF FCSC1 RUDDER SERVO LOOP. |  | E-1-210 | 0.5
279000-16-1 | ELECTRICAL FLIGHT CONTROL SYSTEM (EFCS) OPERATIONAL CHECK RUDDER ELECTRICAL BACK UP. |  | E-1-210 | 0.5
279000-19-1 | ELECTRICAL FLIGHT CONTROL SYSTEM (EFCS) OPERATIONAL CHECK OF POWER SUPPLY OF THE RTA2, RTLU AND PTLU MOTOR 2. |  | E-1-210 | 1
279000-20-1 | ELECTRICAL FLIGHT CONTROL SYSTEM (EFCS) OPERATIONAL CHECK OF PFTU-TRIM 2 NORMAL/BACK-UP POWER SUPPLY. |  | E-1-210 | 1
281100-02-1 | TANKS OPERATE WATER DRAIN VALVES TO DRAIN ACCUMULATED WATER FROM TRIM TANK AND TRIM VENT SURGE TANK. NOTE: INTERVAL: - OPERATORS ARE ADVISED TO OPTIMISE THE INTERVAL OF THIS TASK ACCORDING TO THEIR OPERATING ENVIRONMENT AND EXPERIENCE. THIS MAY RESULT IN A LESS OR MORE FREQUENT INTERVAL - ETOPS RELEVANT |  | M-3-333 | 3
281100-05-1 | TANKS OPERATIONAL CHECK OF EACH EMERGENCY ISOLATION VALVE, USING INDIVIDUAL MOTORS, TO PROVE CORRECT ACTUATOR OPERATION AND COCKPIT INDICATION. |  | E-1-210 | 1.5
281100-06-1 | TANKS OPERATIONAL CHECK OF EACH EMERGENCY ISOLATION VALVE TO PROVE THAT NEITHER VALVE HAS JAMMED IN THE OPEN POSITION AND TO VERIFY CORRECT OPERATION OF THE P/BSW. |  | E-0-210 | 0.5
281100-07-1 | TANKS OPERATIONAL CHECK OF STANDBY FUEL CELL CLACK VALVES TO ENSURE FULL AND FREE MOVEMENT. | FUEL TANK DRAINED AND VENTED; | M-3-500 | 12
281100-08-1 | TANKS OPERATE WATER DRAIN VALVES TO DRAIN ACCUMULATED WATER FROM INNER, OUTER AND WING VENT SURGE TANKS. NOTE: INTERVAL: - OPERATORS ARE ADVISED TO OPTIMISE THE INTERVAL OF THIS TASK ACCORDING TO THEIR OPERATING ENVIRONMENT AND EXPERIENCE. THIS MAY RESULT IN A LESS OR MORE FREQUENT INTERVAL - ETOPS RELEVANT |  | M-1-500 | 4
281100-09-1 | TANKS OPERATIONAL CHECK OF ALL COLLECTOR CELL CLACK VALVES TO ENSURE FULL AND FREE MOVEMENT. | FUEL TANK DRAINED AND VENTED; | M-3-500 | 12
281100-10-1 | TANKS OPERATE WATER DRAIN VALVES TO DRAIN ACCUMULATED WATER FROM CENTER, INNER, OUTER AND WING VENT SURGE TANKS. NOTE: INTERVAL: - OPERATORS ARE ADVISED TO OPTIMISE THE INTERVAL OF THIS TASK ACCORDING TO THEIR OPERATING ENVIRONMENT AND EXPERIENCE. THIS MAY RESULT IN A LESS OR MORE FREQUENT INTERVAL - ETOPS RELEVANT |  | M-1-900 | 4
281200-02-1 | TANK VENTING SYSTEM VISUAL CHECK OF THE WING AND TRIM VENT SURGE TANK OVERPRESSURE PROTECTORS (BURST DISCS) FOR INTEGRITY. NOTE: PLANNING: - PERFORMANCE OF TASK IS NOT REQUIRED BY MAINTENANCE PERSONNEL IF ACCOMPLISHED AS PART OF A REGULATORY AUTHORITY ACCEPTED/APPROVED FLIGHT CREW LIST |  | M-3-900 | 1.5
281300-01-1 | CENTER BOX VENTING AND DRAINAGE OPERATE LEAK MONITOR TO CHECK FOR LEAKS INTO WING CENTER BOX. NOTE: ETOPS RELEVANT |  | M-1-100 | 0.5
281800-01-1 | IGNITION PREVENTION DETAILED INSPECTION OF THE WING AND TRIM TANK BONDING LEADS (SFAR88). | FIXED FLAP TRACK FAIRING Z532; FIXED FLAP TRACK FAIRING Z533; FIXED FLAP TRACK FAIRING Z534; FIXED FLAP TRACK FAIRING Z632; FIXED FLAP TRACK FAIRING Z633; FIXED FLAP TRACK FAIRING Z634; | E-3-900 | 96
281800-02-1 | IGNITION PREVENTION DETAILED INSPECTION OF THE HEATSHIELDS BELOW THE CENTER TANK (SFAR88). |  | M-3-100 | 0.66667
281800-03-1 | IGNITION PREVENTION GENERAL VISUAL INSPECTION OF FUEL PUMP CANISTERS (SFAR88). | FUEL TANK DRAINED AND VENTED; | M-3-500 | 24
281800-04-1 | IGNITION PREVENTION GENERAL VISUAL INSPECTION OF INTERNAL TANK WIRING AND PROBE ATTACHMENTS (SFAR88). | FIXED FLAP TRACK FAIRING Z532; FIXED FLAP TRACK FAIRING Z533; FIXED FLAP TRACK FAIRING Z534; FIXED FLAP TRACK FAIRING Z632; FIXED FLAP TRACK FAIRING Z633; FIXED FLAP TRACK FAIRING Z634; | E-3-500 | 160
281800-05-1 | IGNITION PREVENTION VISUAL CHECK OF CENTER TANK FOR LEAKS (SFAR88). |  |  | #N/A
281800-06-1 | IGNITION PREVENTION GENERAL VISUAL INSPECTION OF CENTER TANK FORWARD CARGO BAY INSULATION MATS (SFAR88). |  | M-3-130 | 1.5
281800-07-1 | IGNITION PREVENTION GENERAL VISUAL INSPECTION OF WIRING HARNESSES ABOVE CENTER TANK (SFAR88). | FLOOR PANELS Z250; SEATS Z250; | E-3-200 | 2
281800-08-1 | IGNITION PREVENTION GENERAL VISUAL INSPECTION OF WING LEADING EDGE AND TRAILING EDGE ELECTRICAL WIRING AND CONNECTIONS (SFAR88). | FLAPS EXTENDED; SLATS EXTENDED; | E-3-500 | 42
281800-09-1 | IGNITION PREVENTION GENERAL VISUAL INSPECTION OF TRIM TANK EXTERNAL ELECTRICAL WIRING AND CONNECTIONS (SFAR88). |  | E-3-300 | 42
281800-10-1 | IGNITION PREVENTION GENERAL VISUAL INSPECTION OF WING FUEL PUMP ELECTRICAL CONNECTIONS AND UNDERWING ELECTRICAL SUPPLY CABLE (SFAR88). | FUEL PUMP FAIRINGS Z500; FUEL PUMP FAIRINGS Z600; | E-3-500 | 3
281800-12-1 | IGNITION PREVENTION OPERATIONAL CHECK OF CENTER TANK FUEL PUMP GROUND FAULT INTERRUPTER (GFI)(SFAR88). |  |  | #N/A
281800-12-2 | IGNITION PREVENTION OPERATIONAL CHECK OF CENTER TANK FUEL PUMP GROUND FAULT INTERRUPTER (GFI)(SFAR88). |  | E-0-210 | 1
282100-02-1 | MAIN FUEL PUMP SYSTEM OPERATIONAL CHECK TO VERIFY THAT RELAY 27QA HAS NOT FAILED IN THE ENERGISED POSITION. |  | E-0-210 | 0.25
282100-03-1 | MAIN FUEL PUMP SYSTEM OPERATIONAL CHECK TO VERIFY THAT THE LEFT NO 2 PUMP OFF FUNCTION IS OPERATIVE. |  | E-1-210 | 0.5
282100-04-1 | MAIN FUEL PUMP SYSTEM OPERATIONAL CHECK TO VERIFY ISOLATION OF RIGHT PUMP 2 CONTROL WHEN LEFT MAIN PUMP 2 IS RUNNING IN ELECTRICAL EMERGENCY CONFIGURATION. |  | E-9-200 | 0.5
282100-06-1 | MAIN FUEL PUMP SYSTEM OPERATIONAL CHECK OF STANDBY PUMP AUTOMATIC CONTROL. NOTE: ETOPS RELEVANT |  | E-0-210 | 1
282100-10-1 | MAIN FUEL PUMP SYSTEM OPERATIONAL CHECK TO ENSURE THAT THE RIGHT NO.2 MAIN FUEL PUMP OPERATES WHEN THE LEFT NO.2 MAIN FUEL PUMP IS SWITCHED OFF IN ELECTRICAL EMERGENCY CONFIGURATION. |  | E-1-210 | 1
282200-06-2 | APU FUEL PUMP SYSTEM OPERATIONAL CHECK OF FWD APU FUEL FEED PUMP ACTIVATION CIRCUIT VIA LANDING GEAR LGCIU1 (5GA1), RELAY 12QC AND MAIN BOOSTER PUMP CONTACTORS (60QA1, 60QA2, 61QA1, 61QA2). NOTE: ETOPS RELEVANT |  |  | #N/A
282200-07-3 | APU FUEL PUMP SYSTEM OPERATE THE DRAIN VALVE OF THE FUEL/AIR SEPARATOR TO DRAIN ANY ACCUMULATED WATER. NOTE: ETOPS RELEVANT |  |  | #N/A
282200-07-4 | APU FUEL PUMP SYSTEM OPERATE THE DRAIN VALVE OF THE FUEL/AIR SEPARATOR TO DRAIN ANY ACCUMULATED WATER. NOTE: ETOPS RELEVANT |  | Z-3-310 | 2
282200-08-1 | APU FUEL PUMP SYSTEM OPERATIONAL CHECK OF RELAYS 12QC AND 14QC NOTE: ETOPS RELEVANT |  | E-1-210 | 1.5
282200-12-1 | APU FUEL PUMP SYSTEM OPERATIONAL CHECK OF AFT APU FUEL PUMP FIRE STOP CIRCUIT VIA APU FIRE EMERGENCY STOP RELAYS (5WF AND 6WF). NOTE: ETOPS RELEVANT |  | E-1-210 | 1
282300-02-1 | CROSSFEED SYSTEM OPERATIONAL CHECK OF CROSSFEED VALVE USING INDIVIDUAL MOTORS. NOTE: ETOPS RELEVANT |  | E-1-210 | 1
282300-03-1 | CROSSFEED SYSTEM OPERATIONAL CHECK OF CROSSFEED VALVE TO VERIFY THAT INDIVIDUAL ENGINE FUEL FEED SYSTEMS CAN BE INTERCONNECTED. NOTE: ETOPS RELEVANT |  | M-0-210 | 0.5
282400-03-1 | ENGINE LP FUEL SHUT-OFF OPERATIONAL CHECK TO CONFIRM LP VALVE ISOLATES FUEL SUPPLY TO ASSOCIATED ENGINE. |  |  | #N/A
282400-04-1 | ENGINE LP FUEL SHUT-OFF OPERATIONAL CHECK OF THE LP VALVE USING INDIVIDUAL MOTORS, TO CHECK CORRECT ACTUATOR MOVEMENT AND CORRECT COCKPIT INDICATION. |  | E-1-210 | 6
282400-05-1 | ENGINE LP FUEL SHUT-OFF OPERATIONAL CHECK TO CONFIRM LP VALVE ISOLATES FUEL SUPPLY TO ASSOCIATED ENGINE. |  | Z-0-400 | 7
282400-06-1 | ENGINE LP FUEL SHUT-OFF OPERATIONAL CHECK TO CONFIRM LP VALVE ISOLATES FUEL SUPPLY TO ASSOCIATED ENGINE. |  |  | #N/A
282500-01-1 | REFUEL/DEFUEL SYSTEM DETAILED INSPECTION OF REFUEL COUPLING(S) FOR DAMAGE OR EVIDENCE OF WEAR. |  |  | #N/A
282500-01-3 | REFUEL/DEFUEL SYSTEM DETAILED INSPECTION OF REFUEL COUPLING(S) FOR DAMAGE OR EVIDENCE OF WEAR. |  | M-3-500 | 2
282500-02-1 | REFUEL/DEFUEL SYSTEM OPERATIONAL CHECK TO PROVE THAT THERE IS NO FUEL TRANSFER FROM AFT TO FWD INNER TANK WHEN EMERGENCY ISOLATION VALVE IS SELECTED CLOSED. |  | M-0-900 | 2
282600-04-1 | MAIN TRANSFER SYSTEM OPERATIONAL CHECK OF MANUAL OVERRIDE PB/SW AND ASSOCIATED CIRCUITRY. |  | E-0-210 | 4
282700-02-1 | TRIM TANK TRANSFER SYSTEM OPERATIONAL CHECK TO CONFIRM CLOSURE OF VALVES FOLLOWING TRIM PIPE ISOLATION BY 3 POSITION SWITCH. |  |  | #N/A
282700-02-4 | TRIM TANK TRANSFER SYSTEM OPERATIONAL CHECK TO CONFIRM CLOSURE OF VALVES FOLLOWING TRIM PIPE ISOLATION BY 3 POSITION SWITCH. |  | E-0-900 | 0.5
282700-05-1 | TRIM TANK TRANSFER SYSTEM FUNCTIONAL CHECK OF TRIM TANK TRANSFER LINE SHROUD CONNECTORS. |  | M-0-900 | 3
283100-01-1 | JETTISON SYSTEM OPERATIONAL CHECK TO VERIFY CORRECT RESPONSE OF JETTISON VALVES TO SELECTION OF JETTISON "ON". |  | M-0-210 | 1.5
283100-02-1 | JETTISON SYSTEM GENERAL VISUAL INSPECTION OF JETTISON PIPE FLEXIBLE HOSE FOR SECURITY AND CONDITION. | FLAPS EXTENDED; | M-3-500 | 1
283100-03-1 | JETTISON SYSTEM GENERAL VISUAL INSPECTION OF ANTI-CORONA DEVICE FOR SECURITY OF ATTACHMENT AND FOR SATISFACTORY CONDITION. |  | M-3-500 | 0.5
284600-02-1 | TANK LEVEL SENSING OPERATIONAL CHECK OF INNER TANK LOW LEVEL SENSORS AND ASSOCIATED WARNINGS. NOTE: ETOPS RELEVANT |  | E-0-210 | 0.33333
291000-02-1 | MAIN HYDRAULIC POWER HYDRAULIC FLUID ANALYSIS. |  | M-1-900 | 2
291000-03-1 | MAIN HYDRAULIC POWER OPERATIONAL CHECK OF EDP DEPRESSURIZATION. |  | Z-0-900 | 3
291000-04-1 | MAIN HYDRAULIC POWER OPERATIONAL CHECK OF HYDRAULIC FIRE SHUT-OFF VALVES. |  | Z-0-900/E | 4
291000-05-1 | MAIN HYDRAULIC POWER CHECK FOR CORRECT AIR PRESSURE BY READING GAUGES ON EACH RESERVOIR. NOTE: ETOPS RELEVANT |  | M-3-700 | 1
291000-06-1 | MAIN HYDRAULIC POWER CHECK NITROGEN CHARGING PRESSURE ON HYDRAULIC POWER ACCUMULATORS. |  | M-3-100 | 0.5
291000-07-1 | MAIN HYDRAULIC POWER VISUAL CHECK OF CLOGGING INDICATORS OF HIGH PRESSURE (HP), RETURN, ENGINE DRIVEN PUMPS (EDP) CASE DRAIN, RESERVOIR FILL AND AIR PRESSURIZATION UNIT (PUA) FILTERS. |  | M-3-700 | 0.5
291000-08-1 | MAIN HYDRAULIC POWER DRAINING OF WATER SEPARATORS. |  | M-3-730 | 0.5
291000-11-1 | MAIN HYDRAULIC POWER VISUAL CHECK OF THE PRESSURE UNIT AIR AUTOMATIC DRAIN VALVE POSITION. |  | M-3-100 | 0.5
291000-23-1 | ************** TASK DELETED ************** |  |  | #N/A
291000-25-1 | MAIN HYDRAULIC POWER FUNCTIONAL CHECK OF UNCONTAINED ENGINE ROTOR FAILURE PROTECTION. |  |  | #N/A
291000-26-1 | MAIN HYDRAULIC POWER VISUAL CHECK OF THE PRESSURE UNIT AIR AUTOMATIC DRAIN VALVE POSITION. |  | M-3-700 | 1
291100-01-1 | MAIN HYDRAULIC POWER FUNCTIONAL CHECK OF PRIORITY VALVE. |  | M-3-100 | 4
291100-03-1 | MAIN HYDRAULIC POWER OPERATIONAL CHECK OF AUTOMATIC CONTROL OF FIRE SHUT-OFF VALVE IN CASE OF LOW LEVEL ON GREEN HYDRAULIC SYSTEM. |  | E-1-210 | 4
291100-05-1 | MAIN HYDRAULIC POWER REMOVE FIN HYDRAULIC FUSE FOR WORKSHOP CHECK. |  | M-6-900 | 4
291100-06-1 | MAIN HYDRAULIC POWER REMOVE WING HYDRAULIC FUSES FOR WORKSHOP CHECK. |  | M-6-500 | 6
291700-01-1 | MAIN HYDRAULIC POWER SERVICING OF LEAKAGE RECOVERY TANKS. |  | M-3-700 | 0.5
291900-01-1 | HYD GROUND INTERNAL LEAK TEST SYSTEM OPERATIONAL CHECK OF INHIBITION OF MANUAL CONTROL OF LEAK MEASUREMENT SOLENOID VALVE. |  | M-3-900 | 1.5
292000-01-1 | AUXILIARY HYDRAULIC POWER OPERATIONAL CHECK OF GREEN, YELLOW AND BLUE ELECTRIC PUMPS. |  | E-9-210 | 7
292000-02-1 | AUXILIARY HYDRAULIC POWER OPERATIONAL CHECK OF AUTOMATIC START OF GREEN AND YELLOW ELECTRIC PUMPS. |  | E-1-210 | 3
292000-04-1 | AUXILIARY HYDRAULIC POWER FUNCTIONAL CHECK TO MONITOR INTERNAL LEAK RATE OF GREEN HYDRAULIC SYSTEM. |  | M-1-210 | 6
292000-05-1 | AUXILIARY HYDRAULIC POWER FUNCTIONAL CHECK OF GREEN, BLUE AND YELLOW LOW LEVEL WARNING SYSTEM. |  | M-3-100 | 4
292000-06-1 | AUXILIARY HYDRAULIC POWER OPERATIONAL CHECK OF THE AUTOMATIC START OF THE BLUE ELECTRIC PUMP. | FLAPS EXTENDED; PROTECTIVE COVER ON 802VU; SLATS EXTENDED; | E-1-120 | 7
292400-01-1 | AUXILIARY HYDRAULIC POWER OPERATIONAL CHECK OF RAM AIR TURBINE AUTOMATIC DEPLOYMENT. DETAILED INSPECTION OF THE RAM AIR TURBINE ONCE EXTENDED. |  | M-3-600/E | 4
292400-03-1 | AUXILIARY HYDRAULIC POWER OPERATIONAL CHECK OF MANUAL RAT DEPLOYMENT FOLLOWED BY FUNCTIONAL CHECK OF RAT OPERATION AND INSPECTION OF FILTER ELEMENT BY REFERENCE TO DIFFERENTIAL PRESSURE INDICATOR. |  | E-9-600 | 16
292400-04-1 | RAM AIR TURBINE REMOVE RAT (INCLUDING ACTUATOR, MANIFOLD, HYDRAULIC PUMP AND TURBINE-LOWER GEARBOX ASSEMBLY), FOR OVERHAUL AND REPLACE WITH SERVICEABLE UNITS. NOTE: - INTERVAL TO BE MANAGED AT COMPONENT LEVEL | FIXED FLAP TRACK FAIRING Z633; | M-3-500 | 4
293000-01-1 | HYDRAULIC SYSTEM DATA ACQUISITION / INTERFACE AND INDICATING CROSS CHECK FLUID LEVEL ON EACH RESERVOIR, ON ECAM HYDRAULIC PAGE AND GROUND SERVICE PANEL INDICATOR. |  | M-3-700 | 0.5
293000-02-1 | HYDRAULIC SYSTEM DATA ACQUISITION / INTERFACE AND INDICATING OPERATIONAL CHECK OF RESERVOIRS LOW AIR PRESSURE WARNING. |  | M-3-100 | 4
293000-03-1 | HYDRAULIC SYSTEM DATA ACQUISITION / INTERFACE AND INDICATING OPERATIONAL CHECK OF OVERHEAT DETECTION SYSTEM. |  | E-1-210 | 1.5
301100-01-1 | WING ICE PROTECTION DETAILED INSPECTION OF TELESCOPIC DUCTS, FLEXIBLE SLAT INTERCONNECTION SLEEVES AND, IN WING LEADING EDGE, ANTI-ICING DUCT COUPLINGS, CLAMPS AND ATTACHMENT POINTS. NOTE: ETOPS RELEVANT |  | M-3-500 | 2
302100-02-1 | ENGINE AIR INTAKE ICE PROTECTION DETAILED INSPECTION OF INLET COWL ANTI-ICE SUPPLY DUCTS AND ASSOCIATED HARDWARE IN CORE AND FAN COMPARTMENTS. NOTE: ETOPS RELEVANT |  | Z-3-400 | 2
302100-05-1 | ENGINE AIR INTAKE ICE PROTECTION VISUAL CHECK OF INLET COWL ANTI-ICE SUPPLY DUCT (BETWEEN SWIRL NOZZLE AND AFT BULKHEAD). NOTE: ETOPS RELEVANT |  | Z-3-400 | 2
302100-06-1 | ENGINE AIR INTAKE ICE PROTECTION OPERATIONAL CHECK OF THE ENGINE AIR INTAKE ICE PROTECTION. NOTE: ETOPS RELEVANT |  | Z-0-210 | 9
302102-01-1 | ENGINE AIR INTAKE ICE PROTECTION OPERATIONAL CHECK OF ENGINE AIR INTAKE ICE PROTECTION. NOTE: ETOPS RELEVANT |  |  | #N/A
302102-02-1 | ENGINE AIR INTAKE ICE PROTECTION VISUAL CHECK OF NAI DUCT IN INLET COMPARTMENT AND FAN ZONE. NOTE: ETOPS RELEVANT |  |  | #N/A
302103-01-1 | ENGINE AIR INTAKE ICE PROTECTION OPERATIONAL CHECK OF ENGINE AIR INTAKE ICE PROTECTION. NOTE: ETOPS RELEVANT |  |  | 2
302103-02-1 | ENGINE AIR INTAKE ICE PROTECTION VISUAL CHECK OF INTERBULKHEAD. NOTE: ETOPS RELEVANT |  | Z-3-400 | 4
302106-N1-1 | ENGINE AIR INTAKE ICE PROTECTION OPERATIONAL CHECK OF NAI SYSTEM. NOTE: ETOPS RELEVANT |  |  | #N/A
303100-01-1 | PROBE ICE PROTECTION FUNCTIONAL CHECK OF HEATER INSULATION RESISTANCE OF THE PITOT PROBES. |  | E-3-120 | 1.5
304600-01-1 | ESCAPE SLIDE LOCKING MECHANISM ICE PROTECTION OPERATIONAL CHECK OF ESCAPE SLIDE LOCKING MECHANISM ICE PROTECTION. |  | E-1-200 | 2
312100-01-1 | ELECTRICAL CLOCK DISCARD CLOCK BATTERY. | CLOCK; | E-1-200 | 0.1
313300-01-1 | DIGITAL FLIGHT DATA RECORDING SYSTEM REMOVE ULB FOR IN SHOP ULB BATTERY DISCARD. NOTE: INTERVAL: - FOR INTERVAL SELECTED FOR THE VARIOUS PART NUMBERS REFER TO APPENDIX 3 - INTERVAL TO BE MANAGED AT COMPONENT LEVEL |  | E-1-300 | 0.5
313300-02-1 | DIGITAL FLIGHT DATA RECORDING SYSTEM OPERATIONAL CHECK FOR DFDR SYSTEM BY USING MCDU. |  | E-1-210 | 0.33333
313300-03-1 | DIGITAL FLIGHT DATA RECORDING SYSTEM OPERATIONAL CHECK OF ULB. NOTE: PLANNING: CREDIT CAN BE TAKEN FROM PREVIOUS ACCOMPLISHMENT OF TASK 313300-01-1 |  | E-3-310 | 1
313300-04-1 | DIGITAL FLIGHT DATA RECORDING SYSTEM DOWNLOAD AND READ OUT OF DFDR DATA TO ENSURE RECORDED PARAMETERS MEET THE RANGE AND ACCURACIES REQUIRED BY 14 CFR PART 121, APPENDIX M. |  |  | #N/A
313300-05-1 | DIGITAL FLIGHT DATA RECORDING SYSTEM OPERATIONAL CHECK OF WGL-QAR INTERLOCK AND TRANSMISSION LOGIC. |  |  | #N/A
313300-06-1 | DIGITAL FLIGHT DATA RECORDING SYSTEM OPERATIONAL CHECK OF WGL-DAR INTERLOCK AND TRANSMISSION LOGIC. |  | E-1-120 | 1.5
313400-01-1 | RECORDING AND AIRCRAFT LOCATING SYSTEM OPERATIONAL CHECK OF ADFR ELT FUNCTIONALITY. |  |  | #N/A
313400-02-1 | RECORDING AND AIRCRAFT LOCATING SYSTEM REMOVE ADFR FOR IN SHOP ADFR ELT BATTERY DISCARD. NOTE: INTERVAL: - INTERVAL TO BE MANAGED AT COMPONENT LEVEL |  |  | #N/A
313400-03-1 | RECORDING AND AIRCRAFT LOCATING SYSTEM OPERATIONAL CHECK OF CVDR ULB. |  |  | #N/A
313400-04-1 | RECORDING AND AIRCRAFT LOCATING SYSTEM DISCARD OF CVDR ULB BATTERY. NOTE: INTERVAL: - INTERVAL TO BE MANAGED AT COMPONENT LEVEL |  |  | #N/A
313400-05-1 | RECORDING AND AIRCRAFT LOCATING SYSTEM OPERATIONAL CHECK OF RECORDING RELAY LOGIC. |  |  | #N/A
313400-06-1 | RECORDING AND AIRCRAFT LOCATING SYSTEM REMOVE RRU FOR IN SHOP FUNCTIONAL CHECK OF RECORDER RELEASE UNIT MECHANISM AND FUNCTIONAL CHECK OF HYDROSTATIC SWITCHES. NOTE: INTERVAL: - INTERVAL TO BE MANAGED AT COMPONENT LEVEL |  |  | #N/A
313400-07-1 | RECORDING AND AIRCRAFT LOCATING SYSTEM REMOVE RRU FOR IN SHOP GAS CARTRIDGE DISCARD. NOTE: INTERVAL: - INTERVAL TO BE MANAGED AT COMPONENT LEVEL |  |  | #N/A
313401-01-1 | AUTONOMOUS DISTRESS TRACKING SYSTEM REMOVE EMERGENCY LOCATOR TRANSMITTER DISTRESS TRACKING FOR IN SHOP BATTERY DISCARD. NOTE: -INTERVAL TO BE MANAGED AT COMPONENT LEVEL. |  |  | #N/A
313401-02-1 | AUTONOMOUS DISTRESS TRACKING SYSTEM OPERATIONAL CHECK OF EMERGENCY LOCATOR TRANSMITTER DISTRESS TRACKING DISCRETE INTERFACES. NOTE: CREDIT CAN BE TAKEN FROM PREVIOUS ACCOMPLISHMENT OF TASK 313401-01-1 |  |  | #N/A
315000-01-1 | CENTRAL WARNING SYSTEM OPERATIONAL CHECK OF SLAT AND FLAP SENSOR CIRCUIT VIA MCDU. |  | E-1-210 | 0.25
315000-02-1 | CENTRAL WARNING SYSTEM OPERATIONAL CHECK OF DMC OUTPUT CIRCUITS TO FWC'S. |  | E-1-210 | 0.25
316000-01-1 | ELECTRONIC INSTRUMENT SYSTEM OPERATIONAL CHECK OF PFD/ND AND ECAM/ND MANUAL TRANSFER. |  | E-1-210 | 0.33333
316000-02-1 | ELECTRONIC INSTRUMENT SYSTEM OPERATIONAL CHECK OF EFIS AND ECAM DMC TRANSFER. |  | E-1-210 | 0.5
316000-03-1 | ELECTRONIC INSTRUMENT SYSTEM OPERATIONAL CHECK OF CORRECT EFIS AND ECAM TRANSFER WHEN BUSBAR 105XP IS LOST. |  | E-1-210 | 0.5
316000-04-2 | ELECTRONIC INSTRUMENT SYSTEM OPERATIONAL CHECK OF EFIS OFFSIDE AND ECAM NON ACTIVE MONITORING CIRCUITS. |  | E-1-210 | 0.5
316001-01-1 | ELECTRONIC INSTRUMENT SYSTEM 2 (LCD TECHNOLOGY) OPERATIONAL CHECK OF PFD-ND AND ECAM-ND MANUAL TRANSFER. |  | E-1-210 | 0.5
316001-03-1 | ELECTRONIC INSTRUMENT SYSTEM 2 (LCD TECHNOLOGY) OPERATIONAL CHECK OF DMC3 POWER SUPPLY TRANSFER WHEN BUSBAR 105XP IS LOST. |  | E-1-210 | 0.25
316001-04-1 | ELECTRONIC INSTRUMENT SYSTEM 2 (LCD TECHNOLOGY) OPERATIONAL CHECK OF EFIS AND ECAM DMC TRANSFER. |  | E-1-210 | 1
321000-03-1 | MAIN GEAR AND DOORS LUBRICATION OF MLG AND DOORS. |  | M-7-700 | 6
321000-04-1 | MAIN GEAR AND DOORS LUBRICATION OF MLG BOGIE BEAM PIVOT PIN. |  | M-7-700 | 1
321000-05-1 | MAIN GEAR AND DOORS LUBRICATION OF MLG SHORTENING MECHANISM SM8 AND SM9 HINGE JOINTS. |  |  | #N/A
321100-01-1 | MAIN GEAR SPECIAL DETAILED INSPECTION (OVERHAUL) OF MLG (OFF AIRCRAFT). | AIRCRAFT JACKING; MAIN LANDING GEAR Z731; MAIN LANDING GEAR Z741; | M-3-700 | 8
321100-01-2 | MAIN GEAR SPECIAL DETAILED INSPECTION (OVERHAUL) OF MLG (OFF AIRCRAFT). | AIRCRAFT JACKING; MAIN LANDING GEAR Z731; MAIN LANDING GEAR Z741; |  | #N/A
321100-02-1 | MAIN GEAR FUNCTIONAL CHECK OF MLG BOGIE BEAM PITCH TRIMMER CONTROL MANIFOLD HYDRAULIC FUSE (OFF AIRCRAFT). |  | M-3-700 | 3
321100-03-1 | MAIN GEAR FUNCTIONAL CHECK OF MLG SHOCK ABSORBER NITROGEN CHARGE PRESSURE. |  | M-7-700 | 2
321100-04-1 | MAIN GEAR SERVICE MLG SHOCK ABSORBER. |  | M-7-700 | 10
321100-05-1 | MAIN GEAR FUNCTIONAL CHECK OF MLG TORQUE LINKS FOR EXCESSIVE PLAY. |  | M-3-730 | 6
321100-14-1 | MAIN GEAR GENERAL VISUAL INSPECTION OF BOGIE PITCH TRIMMER CONTROL MANIFOLD. |  | M-3-700 | 0.5
321100-24-1 | MAIN GEAR SPECIAL DETAILED INSPECTION OF BUSHES AND BEARINGS IN MLG AIRFRAME ATTACHMENT FITTINGS. NOTE: - TO BE CARRIED OUT IN CONJUNCTION WITH SCHEDULED MLG REMOVAL. | MAIN LANDING GEAR REMOVED; | M-3-700 | 8
321100-24-2 | MAIN GEAR SPECIAL DETAILED INSPECTION OF BUSHES AND BEARINGS IN MLG AIRFRAME ATTACHMENT FITTINGS. NOTE: - TO BE CARRIED OUT IN CONJUNCTION WITH SCHEDULED MLG REMOVAL. | MAIN LANDING GEAR REMOVED; |  | #N/A
321100-25-1 | MAIN GEAR LUBRICATION OF MLG SHOCK ABSORBER LOWER BEARING. |  |  | #N/A
321100-30-1 | MAIN GEAR SPECIAL DETAILED INSPECTION (OVERHAUL) OF MLG RETRACTION ACTUATOR (OFF AIRCRAFT). | RETRACTION ACTUATOR REMOVED; | M-3-730 | 0
321100-30-2 | MAIN GEAR SPECIAL DETAILED INSPECTION (OVERHAUL) OF MLG RETRACTION ACTUATOR (OFF AIRCRAFT). | MLG RETRACTION ACTUATOR REMOVED; |  | #N/A
321100-31-1 | MAIN GEAR SPECIAL DETAILED INSPECTION (OVERHAUL) OF MLG RETRACTION LINK BUSHES, BEARINGS AND PINS (OFF AIRCRAFT). |  | M-3-730 | 4
321100-32-1 | MAIN GEAR SPECIAL DETAILED INSPECTION (OVERHAUL) OF MLG AFT PINTLE PIN & NUT (OFF AIRCRAFT). NOTE: TO BE CARRIED OUT IN CONJUNCTION WITH SCHEDULED MLG REMOVAL. | MLG DOORS OPEN; | M-3-730 | 4
321100-32-2 | MAIN GEAR SPECIAL DETAILED INSPECTION (OVERHAUL) OF MLG AFT PINTLE PIN & NUT (OFF AIRCRAFT). NOTE: TO BE CARRIED OUT IN CONJUNCTION WITH SCHEDULED MLG REMOVAL. | MLG DOORS OPEN; |  | #N/A
321100-33-1 | MAIN GEAR SPECIAL DETAILED INSPECTION OF MLG SHORTENING MECHANISM (SM) 1 PIN. | MLG DOORS OPEN; | M-3-700 | 4
321100-33-2 | MAIN GEAR SPECIAL DETAILED INSPECTION OF MLG SHORTENING MECHANISM (SM) 1 PIN. | MLG DOORS OPEN; |  | #N/A
322000-01-1 | NOSE GEAR AND DOORS LUBRICATION OF NLG AND DOORS. |  | M-7-710 | 4
322100-02-1 | NOSE GEAR SPECIAL DETAILED INSPECTION (OVERHAUL) OF NLG (OFF AIRCRAFT). | AIRCRAFT JACKING; NOSE LANDING GEAR; | M-3-710 | 4
322100-02-2 | NOSE GEAR SPECIAL DETAILED INSPECTION (OVERHAUL) OF NLG (OFF AIRCRAFT). | AIRCRAFT JACKING; NOSE LANDING GEAR; |  | #N/A
322100-03-1 | NOSE GEAR SHOCK ABSORBER SERVICE NLG SHOCK ABSORBER. |  | M-7-710 | 20
322100-04-1 | NOSE GEAR FUNCTIONAL CHECK NLG SHOCK ABSORBER NITROGEN CHARGE PRESSURE. |  | M-1-700 | 1.5
322100-05-1 | NOSE GEAR TORQUE LINKS FUNCTIONAL CHECK OF NLG TORQUE LINKS FOR EXCESSIVE PLAY. | AIRCRAFT JACKING (NLG ONLY); | M-3-710 | 8
322100-11-1 | NOSE GEAR SPECIAL DETAILED INSPECTION OF BUSHES AND BEARINGS IN NLG AIRFRAME ATTACHMENT FITTINGS. NOTE: - TO BE CARRIED OUT IN CONJUNCTION WITH SCHEDULED NLG REMOVAL. | NOSE LANDING GEAR REMOVED; | M-3-710 | 32
322100-11-2 | NOSE GEAR SPECIAL DETAILED INSPECTION OF BUSHES AND BEARINGS IN NLG AIRFRAME ATTACHMENT FITTINGS. NOTE: - TO BE CARRIED OUT IN CONJUNCTION WITH SCHEDULED NLG REMOVAL. | NLG REMOVED; |  | #N/A
322100-12-1 | NOSE GEAR SPECIAL DETAILED INSPECTION (OVERHAUL) OF NLG RETRACTION ACTUATOR (OFF AIRCRAFT). | RETRACTION ACTUATOR REMOVED; | M-3-710 | 2
322100-12-2 | NOSE GEAR SPECIAL DETAILED INSPECTION (OVERHAUL) OF NLG RETRACTION ACTUATOR (OFF AIRCRAFT). | NLG RETRACTION ACTUATOR REMOVED; |  | #N/A
323000-20-1 | NORMAL EXTENSION AND RETRACTION POSITION AND WARNING DETAILED INSPECTION OF LANDING GEAR UPLOCK UNITS, DOOR UPLOCK UNITS AND ROLLERS. |  | M-3-700 | 2
323000-21-1 | NORMAL EXTENSION AND RETRACTION POSITION AND WARNING DETAILED INSPECTION OF LANDING GEAR DOOR HINGE BEARINGS, ATTACHMENT LUG BUSHES AND PINS. |  | M-3-700 | 2
323000-22-1 | NORMAL EXTENSION AND RETRACTION POSITION AND WARNING DETAILED INSPECTION OF LANDING GEAR DOOR ACTUATING CYLINDER BEARINGS, ATTACHMENT LUG BUSHES AND PINS. |  | M-3-700 | 2
323100-01-1 | NORMAL EXTENSION AND RETRACTION VISUAL CHECK OF DOWN LOCK SPRINGS ON ALL LANDING GEARS. |  | M-3-700 | 0.5
323100-02-1 | NORMAL EXTENSION AND RETRACTION OPERATIONAL CHECK OF RETRACTION INHIBITION BAULK. |  | M-1-210 | 0.16667
323100-03-1 | NORMAL EXTENSION AND RETRACTION FUNCTIONAL CHECK OF LANDING GEAR ISOLATION SAFETY VALVE. | APU RUNNING; | E-0-210 | 3.75
323300-03-1 | FREE FALL EXTENSION OPERATIONAL CHECK OF LANDING GEAR FREE-FALL SYSTEM. |  | E-3-700 | 2
323300-04-1 | FREE FALL EXTENSION FUNCTIONAL CHECK OF LANDING GEAR FREE-FALL EXTENSION. | AIRCRAFT JACKING; | M-9-700 | 16
324000-02-1 | BRAKE ACCUMULATORS FUNCTIONAL CHECK OF NITROGEN CHARGE PRESSURE ON ALTERNATE PARKING BRAKE ACCUMULATORS. |  | M-3-100 | 1
324000-03-1 | BRAKE ACCUMULATORS FUNCTIONAL CHECK OF NORMAL AND ALTERNATE BRAKE RETURN ACCUMULATORS NITROGEN PRESSURES BY READING GAUGES. |  | M-1-100 | 0.5
324000-04-1 | BRAKES AND WHEELS OPERATIONAL CHECK OF EMERGENCY BRAKE SHUT-OFF VALVE. NOTE: ETOPS RELEVANT |  | E-1-210 | 1
324000-05-1 | BRAKES AND WHEELS OPERATIONAL CHECK OF THE RETRACTION BRAKING SYSTEM. |  |  | #N/A
324000-19-1 | BRAKES AND WHEELS DETAILED INSPECTION OF MLG AXLE SLEEVES. | AIRCRAFT JACKING; MLG BRAKES; MLG SLEEVES; MLG WHEELS; | M-3-700 | 48
324100-03-1 | BRAKES AND WHEELS GENERAL VISUAL INSPECTION OF TYRES, WHEELS AND BRAKES. |  | M-3-700 | 0.3
324100-04-1 | TYRES FUNCTIONAL CHECK OF TYRE PRESSURES. |  | M-3-700 | 0.2
324200-01-1 | BRAKE UNITS VISUAL CHECK OF THE BRAKE HEAT PACK FOR WEAR BY USE OF THE WEAR INDICATOR (PARKING BRAKE APPLIED). |  | M-3-700 | 0.5
324300-01-1 | ALTERNATE BRAKE HYDRAULIC RESERVOIR FUNCTIONAL CHECK OF BRAKE LOW PRESSURE RESERVOIR FLUID LEVEL. |  | M-3-120 | 0.5
324314-01-1 | ALTERNATE BRAKE DUAL VALVE VISUAL CHECK OF BRAKE DUAL DISTRIBUTION VALVE (BDDV) DRAIN TUBE FOR THE ACCUMULATION OF WATER. |  | M-3-700 | 1
324500-01-1 | PARKING BRAKING OPERATIONAL CHECK OF PARKING BRAKE CONTROL VALVE MOTORS 1 AND 2. |  | E-1-210 | 0.5
324900-02-1 | TYRE PRESSURE SYSTEM FUNCTIONAL CHECK OF TPIS AND CROSS CHECK WITH TYRE PRESSURE GAUGE READING. |  | M-3-700 | 1
325000-05-1 | STEERING OPERATIONAL CHECK OF ALTERNATE NOSE WHEEL STEERING SYSTEM. |  |  | #N/A
325100-02-1 | NOSE WHEEL STEERING FUNCTIONAL CHECK OF NITROGEN CHARGE PRESSURE ON NOSE WHEEL STEERING ACCUMULATOR. |  | M-3-710 | 1
325300-01-1 | STEERING ANGLE PROTECTION FUNCTIONAL CHECK OF OVERSTEER INDICATION SYSTEM. |  | E-1-900 | 1.25
325300-02-1 | STEERING ANGLE PROTECTION OPERATIONAL CHECK OF COCKPIT AND NLG WARNING LAMPS. |  | E-1-210 | 0.5
326100-01-1 | LANDING GEAR INDICATING AND WARNING OPERATIONAL CHECK OF LANDING GEAR INDICATION CIRCUITS. |  | E-1-900 | 1
326100-02-1 | LANDING GEAR INDICATING AND WARNING OPERATIONAL CHECK OF GROUND DOORS CLOSURE INHIBIT. |  | E-1-210 | 2
331400-01-1 | ANNUNCIATOR LIGHT TEST AND DIMMING OPERATIONAL CHECK OF LIGHTS. |  | E-1-210 | 0.5
334800-01-1 | ANTI-COLLISION/STROBE LIGHTING VISUAL CHECK OF NEOL (NEAR END OF LIFE) ACTIVATION ON BEACON LIGHTS. NOTE: - OPERATORS ARE ADVISED TO OPTIMISE THE INTERVAL OF THIS TASK ACCORDING TO THEIR OPERATING ENVIRONMENT AND EXPERIENCE. THIS MAY RESULT IN A LESS OR MORE FREQUENT INTERVAL. - INTERVAL TO BE MANAGED AT COMPONENT LEVEL. |  |  | #N/A
335100-01-1 | CABIN EMERGENCY LIGHTING OPERATIONAL CHECK OF EMERGENCY POWER SUPPLY UNITS BY BITE-CHECK. |  | E-1-210 | 0.5
335100-02-1 | ************** TASK DELETED ************** |  | E-1-210 | 0.5
335100-03-1 | CABIN EMERGENCY LIGHTING OPERATIONAL CHECK OF EMERGENCY LIGHTING SYSTEM AUTOMATIC CONTROL CIRCUIT AND MANUAL ACTIVATION FROM BOTH CONTROL PANELS. |  | E-1-200 | 0.66667
335100-04-1 | CABIN EMERGENCY LIGHTING REMOVE EMERGENCY POWER SUPPLY UNIT BATTERY FOR IN SHOP BATTERY CAPACITY CHECK. NOTE: PLANNING: - AS AN ALTERNATIVE FOR A LIMITED TIME, TASK CAN ALSO BE PERFORMED ON A/C (REF. AMM 335100-710-802) IF BATTERY AGE OF ALL INSTALLED EPSU BATTERIES IS LESS THAN 24 MO. - FOR CRR(U) USERS ONLY: CRR(U) PART IS INCLUDED IN THIS TASK. IF CRR(U) IS NOT FITTED WHEN TASK BECOMES DUE, CRR(U) PART SHOULD BE PERFORMED WHEN CRR(U) IS NEXT INSTALLED INTERVAL: - FOR INTERVAL SELECTED FOR THE VARIOUS PART NUMBERS REFER TO APPENDIX 3. - INTERVAL TO BE MANAGED AT COMPONENT LEVEL. |  |  | #N/A
335100-06-1 | CABIN EMERGENCY LIGHTING OPERATIONAL CHECK OF EMERGENCY POWER SUPPLY UNITS VIA EPSU TEST PUSHBUTTON. |  |  | #N/A
335100-07-2 | CABIN EMERGENCY LIGHTING OPERATIONAL CHECK OF EMERGENCY LIGHTING SYSTEM INCLUDING CHECK OF ALL CABIN LIGHTS AND SIGNS. |  | E-1-200 | 0.5
335100-09-1 | CABIN EMERGENCY LIGHTING GENERAL VISUAL INSPECTION OF PHOTOLUMINESCENT FLOOR PATH MARKING SYSTEM UNITS. |  | E-3-200 | 2
341300-01-1 | AIR DATA OPERATIONAL CHECK OF PITOT PROBES HEATING (115 VAC) AND ADR/AOA POWER SUPPLY (26 VAC) IN EMERGENCY CONFIGURATION. |  | E-1-210 | 1
341300-03-1 | AIR DATA FLUSHING OF PRINCIPAL TOTAL PRESSURE LINES. NOTE: INTERVAL: - OPERATORS ARE ADVISED TO OPTIMISE THE INTERVAL OF THIS TASK ACCORDING TO THEIR OPERATING ENVIRONMENT AND EXPERIENCE. THIS MAY RESULT IN A LESS OR MORE FREQUENT INTERVAL |  | E-3-100 | 7
341300-04-1 | AIR DATA LOW RANGE LEAK CHECK OF PRINCIPAL PNEUMATIC CIRCUITS. |  | E-3-100 | 4
341300-05-1 | AIR DATA OPERATIONAL CHECK OF THE BACK UP SPEED SCALE DISPLAY. |  | E-0-210 | 0.66667
341300-06-2 | AIR DATA CLEANING OF 1 OUT OF 3 PITOT PROBES. NOTE: TASK TO BE PERFORMED ALTERNATELY ON PITOT 1, 2 AND 3. |  | E-3-100 | 1
341300-07-2 | AIR DATA FUNCTIONAL TEST OF THE ADM ACCURACY. |  | E-3-100 | 14
341300-08-2 | AIR DATA FUNCTIONAL CHECK OF THE INSULATION RESISTANCE OF THE STANDBY AOA PROBE. |  | E-3-120 | 2
341400-01-1 | INERTIAL REFERENCE SYSTEM OPERATIONAL CHECK OF ATT/HDG SWITCHING. |  |  | 0.33333
341400-02-1 | INERTIAL REFERENCE SYSTEM OPERATIONAL CHECK OF ADIRU 1, 2 AND 3 POWER SUPPLY IN EMERGENCY CONFIGURATION. |  | E-1-210 | 1
342100-01-1 | STANDBY ALTITUDE AND AIRSPEED DRAIN AND FLUSH STANDBY PNEUMATIC CIRCUITS. NOTE: PLANNING: - THIS TASK PRECLUDES TASK 342100-02-1. INTERVAL: - OPERATORS ARE ADVISED TO OPTIMISE THE INTERVAL OF THIS TASK ACCORDING TO THEIR OPERATING ENVIRONMENT AND EXPERIENCE. THIS MAY RESULT IN A LESS OR MORE FREQUENT INTERVAL |  | E-3-100 | 16
342100-02-1 | STANDBY ALTITUDE AND AIRSPEED LOW RANGE LEAK CHECK OF STANDBY PNEUMATIC CIRCUITS. |  | E-3-100 | 2
342200-01-1 | INTEGRATED STANDBY INSTRUMENT SYSTEM (ISIS) DRAIN AND FLUSH STANDBY PNEUMATIC CIRCUITS. NOTE: PLANNING: - THIS TASK PRECLUDES TASK 342200-02-1. INTERVAL: - OPERATORS ARE ADVISED TO OPTIMISE THE INTERVAL OF THIS TASK ACCORDING TO THEIR OPERATING ENVIRONMENT AND EXPERIENCE. THIS MAY RESULT IN A LESS OR MORE FREQUENT INTERVAL |  | E-3-210 | 1
342200-02-1 | INTEGRATED STANDBY INSTRUMENT SYSTEM (ISIS) LOW RANGE LEAK CHECK OF STANDBY PNEUMATIC CIRCUITS. |  | E-3-100 | 4
342200-03-1 | INTEGRATED STANDBY INSTRUMENT SYSTEM (ISIS) OPERATIONAL CHECK OF ISIS DC HOT BUS SUPPLY. |  | E-1-210 | 0.33333
344100-01-1 | WEATHER RADAR SYSTEM RADIO ELECTRICAL TEST OF THE RADOME (FOR KEVLAR RADOME WITH PWS ACTIVATED). |  |  | #N/A
344200-01-1 | RADIO ALTIMETER DETAILED INSPECTION AND OPERATIONAL CHECK OF THE RADIO ALTIMETER FAN. |  | E-3-150 | 5
344200-04-1 | RADIO ALTIMETER CLEANING OF RADIO ALTIMETER ANTENNAS EXTERNAL SURFACE. NOTE: INTERVAL: - OPERATORS ARE ADVISED TO OPTIMISE THE INTERVAL OF THIS TASK ACCORDING TO THEIR OPERATING ENVIRONMENT AND EXPERIENCE. THIS MAY RESULT IN A LESS OR MORE FREQUENT INTERVAL |  | E-3-100 | 0.5
344200-05-1 | RADIO ALTIMETER DETAILED INSPECTION AND FUNCTIONAL CHECK OF RADIO ALTIMETER ANTENNAS AND COAXIAL CABLES INTEGRITY. |  | E-3-100 | 16
344800-01-1 | TERRAIN AWARENESS AND WARNING SYSTEM OPERATIONAL CHECK OF GROUND SELF TEST SYSTEM. |  | E-1-210 | 0.33333
344800-02-1 | TERRAIN AWARENESS AND WARNING SYSTEM BITE TEST OF THE T2CAS (TAWS PART). |  |  | 1
344800-03-1 | TERRAIN AWARENESS AND WARNING SYSTEM BITE TEST OF THE T/TISS (TAWS PART). |  | E-1-210 | 0.5
345200-02-1 | ATC MODE S (SELECT) OPERATIONAL CHECK OF THE REMOTE ATC SYSTEM. |  |  | #N/A
345300-01-1 | AUTOMATIC DIRECTION FINDER (ADF) OPERATIONAL CHECK OF ADF 1 IN EMERGENCY CONFIGURATION. |  | E-1-210 | 0.5
345500-01-1 | VOR/MARKER OPERATIONAL CHECK OF VOR 1 IN EMERGENCY CONFIGURATION. |  | E-1-210 | 0.5
351000-19-1 | CREW OXYGEN FUNCTIONAL CHECK OF LOW PRESSURE SWITCH. |  | E-1-210 | 3
351000-20-1 | CREW OXYGEN DISCARD CREW OXYGEN LOW PRESSURE SUPPLY HOSES (FLEXIBLE HOSES). |  |  | 4
351141-01-1 | CREW OXYGEN REMOVE OXYGEN CYLINDER FOR IN SHOP HYDROSTATIC TEST AND FUNCTIONAL CHECK OF OXYGEN CYLINDER PRESSURE GAUGE. NOTE: INTERVAL: - FOR INTERVAL SELECTED FOR THE VARIOUS PART NUMBERS REFER TO APPENDIX 3 - INTERVAL TO BE MANAGED AT COMPONENT LEVEL |  | C-3-120 | 0.2
351200-03-1 | CREW OXYGEN OPERATIONAL CHECK OF FULL-FACE QUICK-DONNING MASK. NOTE: PLANNING: - PERFORMANCE OF TASK IS NOT REQUIRED BY MAINTENANCE PERSONNEL IF ACCOMPLISHED AS PART OF A REGULATORY AUTHORITY ACCEPTED/APPROVED FLIGHT CREW LIST |  | E-1-210 | 0.33333
351200-04-1 | CREW OXYGEN DETAILED INSPECTION OF CREW OXYGEN MASKS (OUT OF BOX WITH HARNESS INFLATED). |  | C-3-210 | 1
351200-06-1 | CREW OXYGEN REMOVE PRESSURE REDUCER TRANSMITTER FOR IN SHOP FUNCTIONAL CHECK. NOTE: INTERVAL: - INTERVAL TO BE MANAGED AT COMPONENT LEVEL |  |  | 4
351200-07-1 | CREW OXYGEN CROSS CHECK OF QUANTITY INDICATIONS ON ECAM, OXYGEN FILL PANEL AND GAUGES ON OXYGEN CYLINDERS. |  | E-3-210 | 1
351200-08-1 | CREW OXYGEN OPERATIONAL CHECK OF OXYGEN CYLINDER HANDVALVE SWITCHES. |  |  | #N/A
351200-09-1 | CREW OXYGEN FUNCTIONAL CHECK OF LOW PRESSURE SWITCH. |  |  | #N/A
351200-10-1 | CREW OXYGEN FUNCTIONAL CHECK OF OXYGEN SYSTEM PRESSURE HOLDING CHARACTERISTICS AND OPERATIONAL CHECK OF BLEED/VENT VALVE. NOTE: ETOPS RELEVANT |  |  | #N/A
351200-11-1 | CREW OXYGEN FUNCTIONAL CHECK OF ALTITUDE PRESSURE SWITCH. |  |  | #N/A
351200-12-1 | CREW OXYGEN OPERATIONAL CHECK OF OXYGEN MANUAL ACTIVATION AND CONTAINER DOOR OPENING. NOTE: ETOPS RELEVANT |  |  | #N/A
351200-13-1 | CREW OXYGEN OPERATIONAL CHECK OF THE CABIN OXYGEN SUPPLY OFF INDICATION AND MONITORING FUNCTION. |  |  | #N/A
351200-14-1 | CREW OXYGEN OPERATIONAL CHECK OF REGULATION/DISTRIBUTION DEVICE IN OXYGEN MASK CONTAINERS. NOTE: ETOPS RELEVANT |  |  | #N/A
351200-15-1 | CREW OXYGEN DETAILED INSPECTION OF CONTINOUS FLOW OXYGEN MASKS. NOTE: ETOPS RELEVANT |  |  | #N/A
351200-16-1 | CREW OXYGEN OPERATIONAL CHECK OF CABIN OXYGEN SYSTEM CONTROL AND REDUNDANCY FUNCTIONS. NOTE: ETOPS RELEVANT |  |  | #N/A
351200-17-1 | CREW OXYGEN REMOVE PRESSURE REDUCER TRANSMITTER FOR IN SHOP FUNCTIONAL CHECK. NOTE: - ETOPS RELEVANT INTERVAL: - FOR INTERVAL SELECTED FOR THE VARIOUS PART NUMBERS REFER TO APPENDIX 3 - INTERVAL TO BE MANAGED AT COMPONENT LEVEL |  |  | #N/A
351200-18-1 | CREW OXYGEN CROSS CHECK OF QUANTITY INDICATIONS ON ECAM, OXYGEN FILL PANEL AND GAUGES ON OXYGEN CYLINDERS. |  |  | #N/A
351200-21-1 | CREW OXYGEN REMOVE OXYGEN CYLINDER FOR IN SHOP HYDROSTATIC TEST AND FUNCTIONAL CHECK OF CYLINDER PRESSURE GAUGE. NOTE: - ETOPS RELEVANT INTERVAL: - INTERVAL TO BE MANAGED AT COMPONENT LEVEL |  |  | #N/A
351200-22-1 | CREW OXYGEN OPERATIONAL CHECK OF FULL-FACE QUICK-DONNING MASK. NOTE: ETOPS RELEVANT |  |  | #N/A
351200-23-1 | CREW OXYGEN REMOVE OXYGEN MASK REGULATOR FOR IN SHOP FUNCTIONAL CHECK. NOTE: - ETOPS RELEVANT INTERVAL: - INTERVAL TO BE MANAGED AT COMPONENT LEVEL |  |  | #N/A
351200-24-1 | CREW OXYGEN DETAILED INSPECTION OF CREW OXYGEN MASKS (OUT OF BOX WITH HARNESS INFLATED). NOTE: ETOPS RELEVANT |  |  | #N/A
351200-25-1 | CREW OXYGEN REMOVE LP SOLENOID VALVE FOR IN SHOP FUNCTIONAL CHECK. NOTE: - ETOPS RELEVANT INTERVAL: - INTERVAL TO BE MANAGED AT COMPONENT LEVEL |  | C-3-120 | 3
351315-01-1 | CREW OXYGEN MASK REGULATOR REMOVE OXYGEN MASK REGULATOR FOR IN SHOP FUNCTIONAL CHECK. NOTE: INTERVAL: - INTERVAL TO BE MANAGED AT COMPONENT LEVEL |  | C-6-210 | 0.5
352001-06-1 | PASSENGER OXYGEN (CHEMICAL) OPERATIONAL CHECK OF IN SEAT POWER SUPPLY INTERRUPTION. |  | E-1-200 | 8
352001-07-1 | PASSENGER OXYGEN (CHEMICAL) VISUAL CHECK OF CRR CHEMICAL OXYGEN GENERATORS FOR SIGNS OF DISCHARGE. NOTE: PLANNING: - FOR CRR(U) USERS ONLY: CRR(U) PART IS INCLUDED IN THIS TASK. IF CRR(U) IS NOT FITTED WHEN TASK BECOMES DUE, CRR(U) PART SHOULD BE PERFORMED WHEN CRR(U) IS NEXT INSTALLED |  |  | #N/A
352001-08-1 | PASSENGER OXYGEN (CHEMICAL) DISCARD CRR CHEMICAL OXYGEN GENERATORS. NOTE: PLANNING: - FOR CRR(U) USERS ONLY: CRR(U) PART IS INCLUDED IN THIS TASK. IF CRR(U) IS NOT FITTED WHEN TASK BECOMES DUE, CRR(U) PART SHOULD BE PERFORMED WHEN CRR(U) IS NEXT INSTALLED. INTERVAL: - FOR INTERVAL SELECTED FOR THE VARIOUS PART NUMBERS REFER TO APPENDIX 3 - INTERVAL TO BE MANAGED AT COMPONENT LEVEL |  |  | #N/A
352001-09-1 | PASSENGER OXYGEN (CHEMICAL) DISCARD GASEOUS LAVATORY OXYGEN CONTAINER. NOTE: INTERVAL: - INTERVAL TO BE MANAGED AT COMPONENT LEVEL |  |  | #N/A
352002-14-1 | PASSENGER OXYGEN (GASEOUS) OPERATIONAL CHECK OF IN SEAT POWER SUPPLY INTERRUPTION. |  |  | #N/A
352002-15-1 | PASSENGER OXYGEN (GASEOUS) REMOVE PRESSURE RELIEF VALVE FOR IN SHOP FUNCTIONAL CHECK. NOTE: INTERVAL: - FOR INTERVAL SELECTED FOR THE VARIOUS PART NUMBERS REFER TO APPENDIX 3 - INTERVAL TO BE MANAGED AT COMPONENT LEVEL |  |  | #N/A
352002-16-1 | PASSENGER OXYGEN (GASEOUS) REMOVE PRESSURE REGULATOR FOR PRESSURE REGULATING AND LEAKAGE TEST IN THE SHOP. NOTE: INTERVAL: - FOR INTERVAL SELECTED FOR THE VARIOUS PART NUMBERS REFER TO APPENDIX 3 - INTERVAL TO BE MANAGED AT COMPONENT LEVEL |  |  | #N/A
352002-17-1 | PASSENGER OXYGEN (GASEOUS) OPERATIONAL CHECK OF CYLINDER VALVE SWITCH. | SIDEWALL LININGS Z130; |  | #N/A
352002-18-1 | PASSENGER OXYGEN (GASEOUS) REMOVE PRESSURE REDUCER FOR IN SHOP FUNCTIONAL CHECK. NOTE: INTERVAL: - FOR INTERVAL SELECTED FOR THE VARIOUS PART NUMBERS REFER TO APPENDIX 3 - INTERVAL TO BE MANAGED AT COMPONENT LEVEL |  |  | #N/A
352002-18-2 | PASSENGER OXYGEN (GASEOUS) REMOVE PRESSURE REDUCER FOR IN SHOP FUNCTIONAL CHECK. NOTE: INTERVAL: - FOR INTERVAL SELECTED FOR THE VARIOUS PART NUMBERS REFER TO APPENDIX 3 - INTERVAL TO BE MANAGED AT COMPONENT LEVEL |  |  | #N/A
352002-19-1 | PASSENGER OXYGEN (GASEOUS) OPERATIONAL CHECK OF CHECK VALVES FOR DEPLETION PREVENTION. |  |  | #N/A
352002-20-1 | PASSENGER OXYGEN (GASEOUS) REMOVE CHECK VALVES FOR DEPLETION PREVENTION FOR IN SHOP FUNCTIONAL CHECK. |  |  | #N/A
352002-21-1 | PASSENGER OXYGEN (GASEOUS) DISCARD PASSENGER OXYGEN INTERMEDIATE PRESSURE SUPPLY HOSES (FLEXIBLE HOSES). |  |  | #N/A
352002-22-1 | PASSENGER OXYGEN (GASEOUS) FUNCTIONAL CHECK OF LOW PRESSURE SWITCH. |  |  | #N/A
352002-23-1 | PASSENGER OXYGEN (GASEOUS) REMOVE DIFFERENTIAL PRESSURE SWITCH FOR IN SHOP FUNCTIONAL CHECK. NOTE: INTERVAL: - INTERVAL TO BE MANAGED AT COMPONENT LEVEL |  |  | #N/A
352002-24-1 | PASSENGER OXYGEN (GASEOUS) REMOVE RISER LINE SHUT OFF VALVES FOR FUNCTIONAL CHECK. NOTE: INTERVAL: - FOR INTERVAL SELECTED FOR THE VARIOUS PART NUMBERS REFER TO APPENDIX 3 - INTERVAL TO BE MANAGED AT COMPONENT LEVEL |  |  | #N/A
352002-25-1 | PASSENGER GASEOUS OXYGEN DISTRIBUTION OPERATIONAL CHECK OF SYSTEM SHUT-OFF VALVES OPENING. |  |  | #N/A
352100-01-1 | PASSENGER OXYGEN ( CHEMICAL ) OPERATIONAL CHECK OF MANUAL MASK RELEASE. |  | E-1-200 | 8
352100-02-1 | PASSENGER OXYGEN ( CHEMICAL ) FUNCTIONAL CHECK OF AUTOMATIC MASK RELEASE. |  | E-1-200 | 20
352100-03-1 | PASSENGER OXYGEN ( CHEMICAL ) VISUAL CHECK OF CHEMICAL OXYGEN GENERATORS FOR SIGNS OF DISCHARGE. | MASKS OUT OF CONTAINER; | C-3-200 | 20
352100-04-1 | PASSENGER OXYGEN (CHEMICAL) DETAILED INSPECTION OF OXYGEN MASKS. NOTE: INTERVAL: - TASK IS ALSO APPLICABLE FOR CRR(U). INTERVAL 6 YE | MASKS OUT OF CONTAINER; | C-3-200 | 20
352100-04-2 | PASSENGER OXYGEN (GASEOUS) DETAILED INSPECTION OF OXYGEN MASK ASSEMBLIES. | MASKS OUT OF CONTAINERS; |  | #N/A
352100-04-3 | PASSENGER OXYGEN (GASEOUS) DETAILED INSPECTION OF OXYGEN MASK ASSEMBLIES. | MASKS OUT OF CONTAINERS; |  | #N/A
352100-05-1 | PASSENGER OXYGEN (GASEOUS) FUNCTIONAL CHECK OF AUTOMATIC SYSTEM OPERATION. |  |  | #N/A
352100-05-2 | PASSENGER OXYGEN (GASEOUS) FUNCTIONAL CHECK OF AUTOMATIC SYSTEM OPERATION. |  |  | #N/A
352100-06-1 | PASSENGER OXYGEN (GASEOUS) OPERATIONAL CHECK OF REGULATION/DISTRIBUTION DEVICES IN OXYGEN MASK CONTAINERS. | MASKS OUT OF CONTAINERS; |  | #N/A
352142-01-1 | PASSENGER OXYGEN (CHEMICAL) DISCARD CHEMICAL OXYGEN GENERATORS. NOTE: INTERVAL: - FOR INTERVAL SELECTED FOR THE VARIOUS PART NUMBERS REFER TO APPENDIX 3 - INTERVAL TO BE MANAGED AT COMPONENT LEVEL | MASKS OUT OF CONTAINER; | C-2-200 | 32
352142-01-2 | PASSENGER OXYGEN (CHEMICAL) DISCARD CHEMICAL OXYGEN GENERATORS. NOTE: - NO SHORT-TERM EXTENSION IS ALLOWED - THE THRESHOLD/INTERVAL OF 10 YE IS THE TIME SINCE ITS MANUFACTURING DATE - XX REPRESENTS ANY NUMERICAL VALUE - INTERVAL TO BE MANAGED AT COMPONENT LEVEL | MASKS OUT OF CONTAINER; |  | #N/A
352151-01-1 | PASSENGER OXYGEN (GASEOUS) REMOVE OXYGEN CYLINDER FOR IN SHOP HYDROSTATIC TEST. NOTE: INTERVAL: - INTERVAL TO BE MANAGED AT COMPONENT LEVEL |  |  | #N/A
352200-01-1 | PASSENGER GASEOUS OXYGEN DISTRIBUTION OPERATIONAL CHECK OF THE PRESSURE REGULATORS OPENING. |  |  | #N/A
352200-02-1 | PASSENGER GASEOUS OXYGEN DISTRIBUTION OPERATIONAL CHECK OF MANUAL SYSTEM OPERATION. |  |  | #N/A
352200-02-2 | PASSENGER GASEOUS OXYGEN DISTRIBUTION OPERATIONAL CHECK OF MANUAL SYSTEM OPERATION. |  |  | #N/A
352200-05-1 | PASSENGER GASEOUS OXYGEN DISTRIBUTION VISUAL CHECK OF OVERBOARD DISCHARGE LINE FOR DAMAGE. |  |  | #N/A
352200-06-1 | PASSENGER GASEOUS OXYGEN DISTRIBUTION OPERATIONAL CHECK OXYGEN CONTAINER OPENING AND VENT FUNCTION OF BLEED/VENT VALVE. |  |  | #N/A
352200-06-2 | PASSENGER GASEOUS OXYGEN DISTRIBUTION OPERATIONAL CHECK OXYGEN CONTAINER OPENING AND VENT FUNCTION OF BLEED/VENT VALVE. |  |  | #N/A
352200-07-1 | PASSENGER GASEOUS OXYGEN DISTRIBUTION OPERATIONAL CHECK OF ENGINE BURST PROTECTION SYSTEM. |  |  | #N/A
352200-07-2 | PASSENGER GASEOUS OXYGEN DISTRIBUTION OPERATIONAL CHECK OF ENGINE BURST PROTECTION SYSTEM. |  |  | #N/A
352200-07-3 | PASSENGER GASEOUS OXYGEN DISTRIBUTION OPERATIONAL CHECK OF ENGINE BURST PROTECTION SYSTEM. |  |  | #N/A
352253-02-1 | PASSENGER GASEOUS OXYGEN DISTRIBUTION REMOVE RISER LINE SHUT-OFF VALVES FOR IN SHOP FUNCTIONAL CHECK. |  |  | #N/A
352253-02-2 | PASSENGER GASEOUS OXYGEN DISTRIBUTION REMOVE RISER LINE SHUT-OFF VALVES FOR IN SHOP FUNCTIONAL CHECK. |  |  | #N/A
352253-03-1 | PASSENGER GASEOUS OXYGEN DISTRIBUTION FUNCTIONAL CHECK OF PRESSURE HOLDING/DECAY CHARACTERISTICS OF OXYGEN DISTRIBUTION SYSTEM. |  |  | #N/A
352253-03-2 | PASSENGER GASEOUS OXYGEN DISTRIBUTION FUNCTIONAL CHECK OF PRESSURE HOLDING/DECAY CHARACTERISTICS OF OXYGEN DISTRIBUTION SYSTEM. |  |  | #N/A
352300-01-1 | PASSENGER GASEOUS OXYGEN DISTRIBUTION CROSS-CHECK OF QUANTITY INDICATIONS ON ECAM "DOOR/OXY"-PAGE, OXYGEN FILL PANEL AND OXYGEN CYLINDERS. |  |  | #N/A
353000-01-1 | PORTABLE OXYGEN CHECK PRESSURE OF OXYGEN CYLINDER BY READING GAUGE. NOTE: PLANNING: - PERFORMANCE OF TASK IS NOT REQUIRED BY MAINTENANCE PERSONNEL IF ACCOMPLISHED AS PART OF A REGULATORY AUTHORITY ACCEPTED/APPROVED FLIGHT CREW LIST |  | C-3-200 | 1
353000-02-1 | PORTABLE OXYGEN CHECK PRESSURE OF OXYGEN CYLINDER BY READING GAUGE. NOTE: PLANNING: - PERFORMANCE OF TASK IS NOT REQUIRED BY MAINTENANCE PERSONNEL IF ACCOMPLISHED AS PART OF A REGULATORY AUTHORITY ACCEPTED/APPROVED FLIGHT CREW LIST |  |  | #N/A
353100-01-1 | FLIGHT CREW PORTABLE BREATHING EQPT VISUAL CHECK OF TAMPER SEAL/SERVICEABILITY INDICATION OF PROTECTIVE BREATHING EQUIPMENT. |  |  | 0.16667
353150-01-1 | FLIGHT CREW PORTABLE BREATHING EQUIPT DISCARD PROTECTIVE BREATHING EQUIPMENT. NOTE: PLANNING: - FOR CRR(U) USERS ONLY: CRR(U) PART IS INCLUDED IN THIS TASK. IF CRR(U) IS NOT FITTED WHEN TASK BECOMES DUE, CRR(U) PART SHOULD BE PERFORMED WHEN CRR(U) IS NEXT INSTALLED - INTERVAL TO BE MANAGED AT COMPONENT LEVEL |  | C-6-900 | 2
353200-01-1 | PORTABLE OXYGEN GENERAL VISUAL INSPECTION OF OXYGEN CYLINDER ATTACHMENT. |  | C-3-200 | 1.5
353200-02-1 | CABIN ATTENDANTS PORTABLE BREATHING EQ VISUAL CHECK OF TAMPER SEAL/SERVICEABILITY INDICATION OF PROTECTIVE BREATHING EQUIPMENT. |  |  | 1
353200-03-1 | PORTABLE OXYGEN GENERAL VISUAL INSPECTION OF OXYGEN CYLINDER ATTACHMENT. |  |  | #N/A
353200-04-1 | FLIGHT CREW PORTABLE BREATHING EQUIPT VISUAL CHECK OF TAMPER SEAL/SERVICEABILITY INDICATION OF PROTECTIVE BREATHING EQUIPMENT. |  |  | #N/A
353200-05-1 | FLIGHT CREW PORTABLE BREATHING EQUIPT VISUAL CHECK OF TAMPER SEAL/SERVICEABILITY INDICATION OF PROTECTIVE BREATHING EQUIPMENT. NOTE: PLANNING: - FOR CRR(U) USERS ONLY: CRR(U) PART IS INCLUDED IN THIS TASK. IF CRR(U) IS NOT FITTED WHEN TASK BECOMES DUE, CRR(U) PART SHOULD BE PERFORMED WHEN CRR(U) IS NEXT INSTALLED |  | C-3-200 | 1
353200-06-1 | PORTABLE OXYGEN DETAILED INSPECTION OF THE OXYGEN CONTINUOUS FLOW MASK. |  | C-3-200 | 1
353200-07-1 | PORTABLE OXYGEN REMOVE PORTABLE OXYGEN CYLINDER ASSEMBLY WITH CONTINUOUS FLOW MASK AND WITHOUT DEMAND/PRESSURE DEMAND REGULATOR FOR IN SHOP HYDROSTATIC TEST AND FUNCTIONAL CHECK OF OXYGEN REGULATOR. NOTE: INTERVAL: - INTERVAL TO BE MANAGED AT COMPONENT LEVEL |  | C-6-200 | 4
353200-08-1 | PORTABLE OXYGEN REMOVE PORTABLE OXYGEN CYLINDER ASSEMBLY FOR IN SHOP HYDROSTATIC TEST INCLUDING FUNCTIONAL CHECK OF OXYGEN REGULATOR ASSEMBLY AND DEMAND/PRESSURE DEMAND REGULATOR. NOTE: INTERVAL: - INTERVAL TO BE MANAGED AT COMPONENT LEVEL |  |  | #N/A
353200-09-1 | PORTABLE OXYGEN DETAILED INSPECTION OF FULL FACE MASK ASSEMBLY. |  |  | #N/A
353200-10-1 | PORTABLE OXYGEN REMOVE PORTABLE OXYGEN CYLINDER WITH FULL FLOW OUTLET AND FULL FACE MASK ASSEMBLY FOR IN SHOP HYDROSTATIC TEST AND FUNCTIONAL CHECK OF CYLINDER REGULATOR AND FULL FACE MASK REGULATOR. NOTE: INTERVAL: - INTERVAL TO BE MANAGED AT COMPONENT LEVEL |  |  | #N/A
353200-11-1 | PORTABLE OXYGEN OPERATIONAL CHECK OF DEMAND / PRESSURE DEMAND REGULATOR OR FULL FACE MASK REGULATOR. |  |  | #N/A
353250-01-1 | CABIN ATTENDANTS PORTABLE BREATHING EQ DISCARD PROTECTIVE BREATHING EQUIPMENT. NOTE: PLANNING: - FOR CRR(U) USERS ONLY: CRR(U) PART IS INCLUDED IN THIS TASK. IF CRR(U) IS NOT FITTED WHEN TASK BECOMES DUE, CRR(U) PART SHOULD BE PERFORMED WHEN CRR(U) IS NEXT INSTALLED INTERVAL: - INTERVAL TO BE MANAGED AT COMPONENT LEVEL |  | C-6-200 | 2
353250-02-1 | FLIGHT CREW PORTABLE BREATHING EQUIPT DISCARD PROTECTIVE BREATHING EQUIPMENT. NOTE: PLANNING: - FOR CRR(U) USERS ONLY: CRR(U) PART IS INCLUDED IN THIS TASK. IF CRR(U) IS NOT FITTED WHEN TASK BECOMES DUE, CRR(U) PART SHOULD BE PERFORMED WHEN CRR(U) IS NEXT INSTALLED INTERVAL: - INTERVAL TO BE MANAGED AT COMPONENT LEVEL |  |  | #N/A
353250-03-1 | FLIGHT CREW PORTABLE BREATHING EQUIPT DISCARD PROTECTIVE BREATHING EQUIPMENT. NOTE: PLANNING: - FOR CRR(U) USERS ONLY: CRR(U) PART IS INCLUDED IN THIS TASK. IF CRR(U) IS NOT FITTED WHEN TASK BECOMES DUE, CRR(U) PART SHOULD BE PERFORMED WHEN CRR(U) IS NEXT INSTALLED INTERVAL: - INTERVAL TO BE MANAGED AT COMPONENT LEVEL |  |  | #N/A
360000-17-1 | PNEUMATIC FUNCTIONAL CHECK (LEAK CHECK) OF THE INNER WING FLEXIBLE DUCT SEALS. NOTE: - ETOPS RELEVANT - CAN BE ACCOMPLISHED IN CONJUNCTION WITH TASK 361141-05-1 AND TASK 360000-18-1 INTERVAL: - OPERATORS ARE ADVISED TO OPTIMISE THE INTERVAL OF THIS TASK ACCORDING TO THEIR OPERATING ENVIRONMENT AND EXPERIENCE. THIS MAY RESULT IN A LESS OR MORE FREQUENT INTERVAL |  |  | #N/A
360000-18-1 | PNEUMATIC FUNCTIONAL CHECK (LEAK CHECK) OF FUSELAGE TO WING FLEXIBLE DUCT SEALS. NOTE: - ETOPS RELEVANT - CAN BE ACCOMPLISHED IN CONJUNCTION WITH TASK 361141-05-1 AND TASK 360000-17-1 INTERVAL: - OPERATORS ARE ADVISED TO OPTIMISE THE INTERVAL OF THIS TASK ACCORDING TO THEIR OPERATING ENVIRONMENT AND EXPERIENCE. THIS MAY RESULT IN A LESS OR MORE FREQUENT INTERVAL |  |  | #N/A
360000-19-1 | PNEUMATIC FUNCTIONAL CHECK (LEAK CHECK) OF ALL BLEED AIR DUCTING (FROM PRECOOLERS IN PYLONS, TO WING ANTI ICE VALVES, AIR CONDITION PACK AND APU BLEED VALVE). NOTE: - ETOPS RELEVANT - THIS TASK PRECLUDES TASK 361141-05-1, TASK 360000-17-1 AND TASK 360000-18-1 INTERVAL: - OPERATORS ARE ADVISED TO OPTIMISE THE INTERVAL OF THIS TASK ACCORDING TO THEIR OPERATING ENVIRONMENT AND EXPERIENCE. THIS MAY RESULT IN A LESS OR MORE FREQUENT INTERVAL |  | M-3-900 | 32
360000-21-1 | PNEUMATIC DISCARD COMBO SEALS ON THE PACK INLET, ON SLEEVES DOWNSTREAM AND UPSTREAM OF THE FCV. NOTE: - ETOPS RELEVANT INTERVAL: - OPERATORS ARE ADVISED TO OPTIMISE THE INTERVAL OF THIS TASK ACCORDING TO THEIR OPERATING ENVIRONMENT AND EXPERIENCE. THIS MAY RESULT IN A LESS OR MORE FREQUENT INTERVAL |  |  | #N/A
360001-01-1 | PNEUMATIC - GENERAL (NEO) REMOVE IP BLEED CHECK VALVE FOR DETAILED INSPECTION. NOTE: ETOPS RELEVANT |  |  | #N/A
360001-02-1 | PNEUMATIC - GENERAL (NEO) FUNCTIONAL CHECK OF OVERPRESSURE VALVE. NOTE: ETOPS RELEVANT |  |  | #N/A
360001-02-2 | PNEUMATIC - GENERAL (NEO) FUNCTIONAL CHECK OF OVERPRESSURE VALVE. NOTE: ETOPS RELEVANT |  |  | #N/A
360001-02-3 | PNEUMATIC - GENERAL (NEO) FUNCTIONAL CHECK OF OVERPRESSURE VALVE. NOTE: ETOPS RELEVANT |  |  | #N/A
360001-03-1 | PNEUMATIC - GENERAL (NEO) OPERATIONAL CHECK OF THE MANUAL CONTROL MODE FOR CROSS BLEED VALVE. NOTE: ETOPS RELEVANT |  |  | #N/A
360002-01-1 | WING BELLOW DETAILED INSPECTION OF THE WING BELLOW. |  |  | #N/A
360002-02-1 | WING BELLOW DISCARD WING BELLOW. |  |  | #N/A
361100-02-1 | ENGINE BLEED AIR SUPPLY OPERATIONAL CHECK OF THE MANUAL BLEED SHUT OFF. NOTE: ETOPS RELEVANT |  | M-3-400 | 5
361100-03-1 | ENGINE AIR BLEED VALVE FUNCTIONAL CHECK OF OVERPRESSURE VALVE. NOTE: ETOPS RELEVANT |  |  | #N/A
361100-04-1 | ENGINE AIR BLEED VALVE FUNCTIONAL CHECK OF OVERPRESSURE VALVE. NOTE: ETOPS RELEVANT |  |  | #N/A
361100-05-1 | ENGINE BLEED AIR SUPPLY OPERATIONAL CHECK OF MANUAL BLEED SHUT OFF. NOTE: ETOPS RELEVANT |  |  | #N/A
361100-06-1 | ENGINE BLEED AIR SUPPLY OPERATIONAL CHECK OF MANUAL BLEED SHUT OFF. NOTE: ETOPS RELEVANT |  | Z-3-410 | 24
361100-07-1 | ENGINE BLEED AIR VALVE FUNCTIONAL CHECK OF OVERPRESSURE VALVE. NOTE: ETOPS RELEVANT |  | Z-3-400 | 7
361100-14-2 | PNEUMATIC DRIFT TEST OF THE EXCHANGER OUTLET TEMPERATURE SENSOR. |  |  | #N/A
361100-14-3 | PNEUMATIC DRIFT TEST OF THE EXCHANGER OUTLET TEMPERATURE SENSOR. NOTE: FIRST ACCOMPLISHMENT MUST BE CARRIED OUT NO LATER THAN THE AEROPLANE ACCUMULATING 12 MO SINCE AEROPLANE FIRST FLIGHT. |  |  | #N/A
361100-15-1 | PNEUMATIC FUNCTIONAL CHECK OF OVERPRESSURE VALVE. NOTE: CREDIT CAN BE TAKEN FROM THE LAST INSPECTION IN ACCORDANCE WITH TASK 361100-03-1, TASK 361100-04-1 OR TASK 361100-07-1 TO COMPLY WITH CMR TASK 360000-00005-1-C. |  |  | #N/A
361141-02-1 | ENGINE BLEED AIR SUPPLY REMOVE IP BLEED CHECK VALVE FOR DETAILED INSPECTION. NOTE: ETOPS RELEVANT |  |  | #N/A
361141-02-2 | ENGINE BLEED AIR SUPPLY REMOVE IP BLEED CHECK VALVE FOR DETAILED INSPECTION. NOTE: ETOPS RELEVANT |  |  | #N/A
361141-03-1 | ENGINE BLEED AIR SUPPLY REMOVE IP BLEED CHECK VALVE FOR DETAILED INSPECTION. NOTE: ETOPS RELEVANT |  | Z-3-400 | 8
361141-04-1 | ENGINE BLEED AIR SUPPLY REMOVE IP BLEED CHECK VALVE FOR DETAILED INSPECTION. NOTE: ETOPS RELEVANT |  | Z-3-400 | 8
361141-05-1 | PNEUMATIC FUNCTIONAL CHECK (LEAK CHECK) OF BLEED AIR DUCTING IN PYLON AREA BETWEEN PRECOOLER AND PYLON-WING CONNECTION. NOTE: - ETOPS RELEVANT - CAN BE ACCOMPLISHED IN CONJUCTION WITH TASK 360000-17-1 AND TASK 360000-18-1 INTERVAL: - OPERATORS ARE ADVISED TO OPTIMISE THE INTERVAL OF THIS TASK ACCORDING TO THEIR OPERATING ENVIRONMENT AND EXPERIENCE. THIS MAY RESULT IN A LESS OR MORE FREQUENT INTERVAL |  | Z-0-400 | 2
361143-01-1 | ENGINE BLEED AIR SUPPLY REMOVE THE FILTER OF THE FAN AIR VALVE THERMOSTAT FOR CLEANING. NOTE: - DEPENDING ON OPERATING ENVIRONMENT AND OPERATOR'S EXPERIENCE, A LESS OR MORE FREQUENT INITIAL INTERVAL MAY BE USED - ETOPS RELEVANT |  | Z-3-400 | 4
361155-01-1 | ENGINE AIR BLEED SUPPLY OPERATIONAL CHECK OF CLOSING SIGNAL TO ISOLATION SOLENOID FROM BLEED/FIRE PUSHBUTTON SWITCHES. NOTE: ETOPS RELEVANT |  | M-3-400/E | 3
361155-01-2 | PNEUMATIC OPERATIONAL CHECK OF CLOSING SIGNAL TO ISOLATION SOLENOID FROM BLEED/FIRE PUSHBUTTON SWITCHES. NOTE: - ETOPS RELEVANT. |  |  | #N/A
361155-01-3 | PNEUMATIC OPERATIONAL CHECK OF CLOSING SIGNAL TO ISOLATION SOLENOID FROM BLEED/FIRE PUSHBUTTON SWITCHES. |  |  | #N/A
361155-01-4 | PNEUMATIC OPERATIONAL CHECK OF CLOSING SIGNAL TO ISOLATION SOLENOID FROM BLEED/FIRE PUSHBUTTON SWITCHES. |  |  | #N/A
361200-01-2 | APU BLEED AIR VALVE AND CROSSBLEED OPERATIONAL CHECK OF CROSSBLEED VALVE IN MANUAL MODE. NOTE: ETOPS RELEVANT |  |  | #N/A
361200-01-3 | APU BLEED AIR VALVE AND CROSSBLEED OPERATIONAL CHECK OF CROSSBLEED VALVE IN MANUAL MODE. NOTE: ETOPS RELEVANT |  | E-1-210 | 0.5
361200-01-6 | PNEUMATIC OPERATIONAL CHECK OF CROSSBLEED VALVE IN MANUAL MODE. |  |  | #N/A
361200-04-1 | PNEUMATIC FUNCTIONAL CHECK OF APU BLEED VALVE. |  |  | #N/A
361200-04-2 | PNEUMATIC FUNCTIONAL CHECK OF APU BLEED VALVE. |  |  | #N/A
361251-01-3 | APU BLEED CHECK VALVE REMOVE APU BLEED CHECK VALVE FOR DETAILED INSPECTION. NOTE: ETOPS RELEVANT |  | M-3-190 | 2
361251-01-4 | APU BLEED CHECK VALVE REMOVE APU BLEED CHECK VALVE FOR DETAILED INSPECTION. NOTE: ETOPS RELEVANT |  | M-3-100 | 0.75
361251-01-5 | PNEUMATIC - GENERAL (NEO) REMOVE APU BLEED CHECK VALVE FOR DETAILED INSPECTION. NOTE: ETOPS RELEVANT |  |  | #N/A
381000-01-1 | POTABLE WATER DISINFECTION OF POTABLE WATER SYSTEM. NOTE: INTERVAL: - OPERATORS ARE ADVISED TO OPTIMISE THE INTERVAL OF THIS TASK ACCORDING TO THEIR OPERATING ENVIRONMENT AND EXPERIENCE. THIS MAY RESULT IN A LESS OR MORE FREQUENT INTERVAL |  | C-1-900 | 20
381000-02-1 | POTABLE WATER DISCARD WATER FILTER CARTRIDGE OF THE LAVATORIES. NOTE: INTERVAL: - OPERATORS ARE ADVISED TO OPTIMISE THE INTERVAL OF THIS TASK ACCORDING TO THEIR OPERATING ENVIRONMENT AND EXPERIENCE. THIS MAY RESULT IN A LESS OR MORE FREQUENT INTERVAL |  | C-1-900 | 3
381000-03-1 | POTABLE WATER DISCARD WATER FILTER CARTRIDGE OF THE GALLEYS. NOTE: INTERVAL: - OPERATORS ARE ADVISED TO OPTIMISE THE INTERVAL OF THIS TASK ACCORDING TO THEIR OPERATING ENVIRONMENT AND EXPERIENCE. THIS MAY RESULT IN A LESS OR MORE FREQUENT INTERVAL |  | C-1-900 | 6
381001-01-1 | POTABLE WATER DISINFECTION OF POTABLE WATER SYSTEM. |  |  | #N/A
381001-02-1 | POTABLE WATER DISCARD WATER FILTER CARTRIDGE IN GALLEY. |  |  | #N/A
381001-03-1 | POTABLE WATER DISCARD AIR MANIFOLD FILTER. |  |  | #N/A
381001-06-1 | POTABLE WATER DISCARD WATER FILTER CARTRIDGE IN LAVATORY. |  |  | #N/A
383100-02-1 | VACUUM TOILET SYSTEM CORRECTIVE VACUUM WASTE LINE CLEANING. NOTE: PLANNING: - THIS TASK IS AN ALTERNATIVE TO TASK 383100-04-1 INTERVAL: - OPERATORS ARE ADVISED TO OPTIMISE THE INTERVAL OF THIS TASK ACCORDING TO THEIR OPERATING ENVIRONMENT AND EXPERIENCE. THIS MAY RESULT IN A LESS OR MORE FREQUENT INTERVAL | TOILET SYSTEM DISINFECTED; TOILET SYSTEM DRAINED AND FLUSHED; | C-3-200 | 7.5
383100-03-1 | TOILET SYSTEM DISCARD WATER SEPARATOR. NOTE: INTERVAL: - OPERATORS ARE ADVISED TO OPTIMISE THE INTERVAL OF THIS TASK ACCORDING TO THEIR OPERATING ENVIRONMENT AND EXPERIENCE. THIS MAY RESULT IN A LESS OR MORE FREQUENT INTERVAL | TOILET SYSTEM DISINFECTED; TOILET SYSTEM DRAINED AND FLUSHED; | C-1-900 | 12
383100-04-1 | TOILET SYSTEM CLEANING OF VACUUM WASTE LINES WITH CHEMICAL CLEANING AGENT AND CRUSHED ICE. NOTE: PLANNING: - THIS TASK IS AN ALTERNATIVE TO TASK 383100-02-1 INTERVAL: - OPERATORS ARE ADVISED TO OPTIMISE THE INTERVAL OF THIS TASK ACCORDING TO THEIR OPERATING ENVIRONMENT AND EXPERIENCE. THIS MAY RESULT IN A LESS OR MORE FREQUENT INTERVAL | TOILET SYSTEM DRAINED AND FLUSHED; | C-1-200 | 6
383100-05-1 | TOILET SYSTEM CLEANING OF LIQUID LEVEL SENSORS, WASTE TANKS AND WASTE DRAIN LINES. | TOILET SYSTEM DISINFECTED; TOILET SYSTEM DRAINED AND FLUSHED; | C-1-900 | 28
383100-06-1 | TOILET SYSTEM REMOVE FILTER OF POLAR CAP ASSY FOR IN SHOP CLEANING. NOTE: INTERVAL: - OPERATORS ARE ADVISED TO OPTIMISE THE INTERVAL OF THIS TASK ACCORDING TO THEIR OPERATING ENVIRONMENT AND EXPERIENCE. THIS MAY RESULT IN A LESS OR MORE FREQUENT INTERVAL | TOILET SYSTEM DISINFECTED; TOILET SYSTEM DRAINED AND FLUSHED; | C-3-900 | 12
383100-07-1 | TOILET SYSTEM CLEANING OF RINSE NOZZLES AND REFERENCE PRESSURE LINE OF LIQUID LEVEL TRANSMITTER. NOTE: INTERVAL: - OPERATORS ARE ADVISED TO OPTIMISE THE INTERVAL OF THIS TASK ACCORDING TO THEIR OPERATING ENVIRONMENT AND EXPERIENCE. THIS MAY RESULT IN A LESS OR MORE FREQUENT INTERVAL | TOILET SYSTEM DISINFECTED; TOILET SYSTEM DRAINED AND FLUSHED; | C-3-170 | 2
383100-13-1 | TOILET SYSTEM OPERATIONAL CHECK OF BIDET'S SPRAY NOZZLE. NOTE: INTERVAL: - OPERATORS ARE ADVISED TO OPTIMISE THE INTERVAL OF THIS TASK ACCORDING TO THEIR OPERATING ENVIRONMENT AND EXPERIENCE. THIS MAY RESULT IN A LESS OR MORE FREQUENT INTERVAL |  |  | #N/A
383100-14-1 | TOILET SYSTEM DISCARD WASTE SEPARATOR EQUIPMENT (FILTER CARTRIDGE AND CYCLONE). NOTE: INTERVAL: - OPERATORS ARE ADVISED TO OPTIMISE THE INTERVAL OF THIS TASK ACCORDING TO THEIR OPERATING ENVIRONMENT AND EXPERIENCE. THIS MAY RESULT IN A LESS OR MORE FREQUENT INTERVAL |  | C-6-160 | 3
383100-15-1 | TOILET SYSTEM CLEANING OF WASTE TANK ASSEMBLY. NOTE: INTERVAL: - OPERATORS ARE ADVISED TO OPTIMISE THE INTERVAL OF THIS TASK ACCORDING TO THEIR OPERATING ENVIRONMENT AND EXPERIENCE. THIS MAY RESULT IN A LESS OR MORE FREQUENT INTERVAL |  | C-3-170 | 16
383101-01-1 | TOILET SYSTEM DETAILED INSPECTION OF FLUSH NIPPLE CAP AND THE OVERFLOW PORT CAP. |  |  | #N/A
383101-02-1 | TOILET SYSTEM DETAILED INSPECTION OF WASTE CAP DRAIN VALVE. |  |  | #N/A
383101-03-1 | TOILET SYSTEM CLEANING OF FILTER ELEMENT OF WASHBASIN SINK DRAIN ASSEMBLY. NOTE: INTERVAL: - OPERATORS ARE ADVISED TO OPTIMISE THE INTERVAL OF THIS TASK ACCORDING TO THEIR OPERATING ENVIRONMENT AND EXPERIENCE. THIS MAY RESULT IN A LESS OR MORE FREQUENT INTERVAL |  |  | #N/A
383242-01-1 | WASTE WATER DRAIN CLEANING OF FILTER ELEMENTS OF WASHBASIN DRAIN VALVE. |  | C-3-200 | 1
384142-01-1 | AIR SUPPLY SYSTEM DISCARD SYSTEM FILTER ELEMENT. |  | C-6-900 | 2.5
384200-01-1 | AIR SUPPLY SYSTEM DETAILED INSPECTION OF COMPRESSOR INLET FILTER. |  | C-3-150 | 0.5
384242-01-1 | AIR SUPPLY SYSTEM DISCARD COMPRESSOR OUTLET FILTER ELEMENT. |  | C-4-160 | 10
464000-01-1 | CABIN INFORMATION NETWORK CALIBRATION OF BASE TRANSCEIVER STATION. |  |  | #N/A
464000-03-1 | CABIN INFORMATION NETWORK OPERATIONAL CHECK OF MANUAL AND AUTOMATIC HBCS BROADBAND ANTENNA TRANSMISSION CONTROL FUNCTION. |  |  | #N/A
464000-04-1 | CABIN INFORMATION NETWORK DETAILED INSPECTION OF BROADBAND ANTENNA SKIRT VENTING LOUVERS. NOTE: INTERVAL: - OPERATORS ARE ADVISED TO OPTIMISE THE INTERVAL OF THIS TASK ACCORDING TO THEIR OPERATING ENVIRONMENT AND EXPERIENCE. THIS MAY RESULT IN A LESS OR MORE FREQUENT INTERVAL |  |  | #N/A
464001-01-1 | CABIN INFORMATION NETWORK (PANASONIC) DISCARD GCS EQUIPMENT RACK FILTER ELEMENTS. NOTE: INTERVAL: - OPERATORS ARE ADVISED TO OPTIMISE THE INTERVAL OF THIS TASK ACCORDING TO THEIR OPERATING ENVIRONMENT AND EXPERIENCE. THIS MAY RESULT IN A LESS OR MORE FREQUENT INTERVAL. |  |  | #N/A
464001-02-1 | CABIN INFORMATION NETWORK (PANASONIC) OPERATIONAL CHECK OF AUTOMATIC GCS BROADBAND ANTENNA TRANSMISSION DEACTIVATION FUNCTION. |  |  | #N/A
464001-03-1 | CABIN INFORMATION NETWORK (PANASONIC) DETAILED INSPECTION OF BROADBAND ANTENNA SKIRT VENTING HOLES. NOTE: - OPERATORS ARE ADVISED TO OPTIMISE THE INTERVAL OF THIS TASK ACCORDING TO THEIR OPERATING ENVIRONMENT AND EXPERIENCE. THIS MAY RESULT IN A LESS OR MORE FREQUENT INTERVAL |  |  | #N/A
464100-01-1 | CABIN INFORMATION NETWORK DISCARD ALNA RACK FILTER ELEMENTS. |  | E-6-120 | 2
465500-01-1 | ON-BOARD INFORMATION TERMINAL (OIT) OPERATIONAL CHECK OF OIT CONNECTION TO AIRCRAFT BATTERY. |  |  | #N/A
465500-01-2 | ON-BOARD INFORMATION TERMINAL (OIT) OPERATIONAL CHECK OF OIT CONNECTION TO AIRCRAFT BATTERY. NOTE: ETOPS RELEVANT |  |  | #N/A
465500-02-1 | ON-BOARD INFORMATION TERMINAL (OIT) OPERATIONAL CHECK OF OIT SHEDDING IN LAND RECOVERY CONFIGURATION. |  |  | #N/A
470000-01-1 | INERT GAS SYSTEM DISCARD FILTER ELEMENT. |  | M-6-100 | 1
470000-02-1 | INERT GAS SYSTEM DISCARD AIR SEPARATOR MODULES. |  |  | #N/A
470000-05-1 | INERT GAS SYSTEM OPERATIONAL CHECK OF DUAL FLAPPER CHECK VALVES (DFCV) FOR REVERSE FLOW. |  |  | #N/A
491200-01-1 | APU MOUNTS DETAILED INSPECTION OF APU SUSPENSION SYSTEM RODS AND ATTACHMENT FITTINGS FOR CONDITION AND SECURITY. |  | Z-3-315 | 2
491200-02-1 | APU MOUNTS DETAILED INSPECTION OF VIBRATION ISOLATORS AND BRACKETS FOR CONDITION AND SECURITY. NOTE: ETOPS RELEVANT |  | Z-3-315 | 1.5
491300-01-1 | FIRE SEALS GENERAL VISUAL INSPECTION OF ALL APU COMPARTMENT FIRE SEALS, WALLS INCLUDING FORWARD, AFT, UPPER, SIDES AND COMPARTMENT DOORS. |  | Z-3-315 | 2
491600-03-1 | AIR INTAKE SYSTEM GENERAL VISUAL INSPECTION OF DIVERTER. NOTE: ETOPS RELEVANT |  | M-3-310 | 1.5
493100-01-2 | APU FUEL DISTRIBUTION VISUAL CHECK OF DIFFERENTIAL PRESSURE INDICATOR BUTTON ON FUEL FILTER. NOTE: - ETOPS RELEVANT |  | M-3-300 | 0.1
493100-01-3 | APU FUEL DISTRIBUTION VISUAL CHECK OF DIFFERENTIAL PRESSURE INDICATOR BUTTON ON FUEL FILTER. NOTE: - ETOPS RELEVANT |  | Z-3-310 | 1
496200-01-1 | EMERGENCY SHUTDOWN OPERATIONAL CHECK OF EMERGENCY SHUTDOWN CIRCUIT USING APU STOP SWITCH 1KL. NOTE: THIS TASK MUST BE PERFORMED AT THE SAME TIME AS TASK 496200-02-1 |  | E-1-210 | 0.33333
496200-02-1 | EMERGENCY SHUTDOWN OPERATIONAL CHECK OF EMERGENCY SHUTDOWN CIRCUIT USING APU STOP SWITCH 2KL. NOTE: THIS TASK MUST BE PERFORMED AT THE SAME TIME AS TASK 496200-01-1 |  | E-1-210 | 0.33333
498100-01-1 | APU EXHAUST DETAILED INSPECTION OF SEALING RING COUPLING AND BELLOWS. |  | Z-3-315 | 1
498100-02-1 | APU EXHAUST DETAILED INSPECTION OF V-CLAMP, EXHAUST DUCT AND EXHAUST DUCT HEAT INSULATION. |  | Z-3-315 | 3
499100-01-2 | APU OIL SYSTEM CHECK DIFFERENTIAL PRESSURE INDICATOR BUTTON - ON LUBE FILTER - ON GENERATOR SCAVENGE FILTER. NOTE: ETOPS RELEVANT |  | Z-3-315 | 0.5
521000-01-1 | PASSENGER/CREW DOORS FUNCTIONAL CHECK OF LOCKING MECHANISM. NOTE: TASKS APPLY ONLY WHEN THE DOOR IS USED REGULARLY DURING DAY TO DAY OPERATION. ANY DOOR INFREQUENTLY USED SHALL BE MAINTAINED AS A PASSENGER COMPARTMENT EMERGENCY EXIT. REFER TO MPD 522200-02-1. |  | M-1-200 | 1
521000-02-1 | PASSENGER/CREW DOORS OPERATIONAL CHECK OF ESCAPE SLIDE DISARMING WHEN DOOR IS OPENED FROM OUTSIDE. |  | M-3-800 | 1.8333
521000-03-1 | PASSENGER/CREW DOORS OPERATIONAL CHECK OF DOOR LATCHING IN FULLY OPEN POSITION. NOTE: TASKS APPLY ONLY WHEN THE DOOR IS USED REGULARLY DURING DAY TO DAY OPERATION. ANY DOOR INFREQUENTLY USED SHALL BE MAINTAINED AS A PASSENGER COMPARTMENT EMERGENCY EXIT. REFER TO MPD 522200-01-1. |  | M-3-800 | 1
521000-04-1 | PASSENGER/CREW DOORS OPERATIONAL CHECK TO ENSURE THAT ESCAPE SLIDE ARMING LEVER IS LOCKED IN DISARMED POSITION WHEN DOOR IS OPEN. |  | M-3-800 | 2
521000-07-1 | PASSENGER/CREW DOOR FUNCTIONAL CHECK AND LUBRICATION OF DOOR GIRT BAR SLIDER MECHANISM. |  | M-3-800 | 8
521000-07-2 | PASSENGER/CREW DOOR FUNCTIONAL CHECK AND LUBRICATION OF DOOR GIRT BAR SLIDER MECHANISM. NOTE: - NO SHORT-TERM EXTENSION IS ALLOWED |  |  | #N/A
521000-10-1 | PASSENGER/CREW DOORS LUBRICATION OF TELESCOPIC ARM AND EXTERIOR CONTROL HANDLE. |  |  | #N/A
521000-11-1 | PASSENGER/CREW DOORS OPERATIONAL CHECK OF DOOR LATCHING IN FULLY OPEN POSITION. |  |  | #N/A
521000-12-1 | PASSENGER/CREW DOORS FUNCTIONAL CHECK OF LOCKING MECHANISM. |  |  | #N/A
521000-14-1 | PASSENGER/CREW DOORS OPERATIONAL CHECK OF DOOR DAMPING. |  | M-3-800 | 2
521121-01-1 | PASSENGER/CREW DOORS LUBRICATION OF TELESCOPIC ARM AND EXTERIOR CONTROL HANDLE. NOTE: TASKS APPLY ONLY WHEN THE DOOR IS USED REGULARLY DURING DAY TO DAY OPERATION. ANY DOOR INFREQUENTLY USED SHALL BE MAINTAINED AS A PASSENGER COMPARTMENT EMERGENCY EXIT. REFER TO MPD 522200-03-1. |  | M-7-800 | 2
522200-01-1 | PASSENGER COMPARTMENT EMERGENCY EXIT OPERATIONAL CHECK OF DOOR UNLOCKING/LOCKING AND DOOR OPENING/CLOSING FROM INSIDE AND OUTSIDE AND DOOR LATCHING IN FULLY OPEN POSITION. |  | M-3-800 | 1
522200-02-1 | PASSENGER COMPARTMENT EMERGENCY EXIT FUNCTIONAL CHECK OF LOCKING MECHANISM. |  | M-3-800 | 1
522200-03-1 | PASSENGER COMPARTMENT EMERGENCY EXIT LUBRICATION OF TELESCOPIC ARM AND EXTERIOR CONTROL HANDLE. |  | M-7-800 | 3
522200-04-1 | PASSENGER COMPARTMENT EMERGENCY EXIT OPERATIONAL CHECK OF DOOR DAMPING, ESCAPE SLIDE RELEASE MECHANISM DISARMING, AND TO ENSURE THAT DOOR CANNOT BE LOWERED AND LOCKED WHEN OPEN. |  | M-3-800 | 2
522200-05-1 | PASSENGER COMPARTMENT EMERGENCY EXIT OPERATIONAL CHECK OF ESCAPE SLIDE DISARMING WHEN DOOR IS OPENED FROM OUTSIDE. |  | M-3-800 | 2
522200-06-1 | PASSENGER COMPARTMENT EMERGENCY EXIT OPERATIONAL CHECK TO ENSURE THAT ESCAPE SLIDE ARMING LEVER IS LOCKED IN DISARMED POSITION WHEN DOOR IS OPEN. |  | M-3-800 | 2
522200-09-1 | PASSENGER COMPARTMENT EMERGENCY EXIT FUNCTIONAL CHECK AND LUBRICATION OF DOOR GIRT BAR SLIDER MECHANISM. |  | M-3-800 | 2
522200-09-2 | PASSENGER COMPARTMENT EMERGENCY EXIT FUNCTIONAL CHECK AND LUBRICATION OF DOOR GIRT BAR SLIDER MECHANISM. NOTE: - NO SHORT-TERM EXTENSION IS ALLOWED. |  |  | #N/A
523100-01-1 | FWD CARGO COMPARTMENT DOOR LUBRICATION OF HINGE ARM BEARINGS AND OF LOCKING, LATCHING AND INTERLOCK MECHANISMS. |  | M-7-800 | 4
523100-02-1 | FWD CARGO COMPARTMENT DOOR FUNCTIONAL CHECK OF LATCHING AND LOCKING HANDLE FORCES, AND OF WEAR AND OVERCENTER POSITIONS OF LATCHING, LOCKING AND INTERLOCK MECHANISMS. |  | M-3-800 | 8
523200-01-1 | AFT CARGO COMPARTMENT DOOR LUBRICATION OF HINGE ARM BEARINGS AND OF LOCKING -, LATCHING - AND INTERLOCK MECHANISM. |  | M-7-800 | 4
523200-02-1 | AFT CARGO COMPARTMENT DOOR FUNCTIONAL CHECK OF LATCHING AND LOCKING HANDLE FORCES, AND OF WEAR AND OVERCENTER POSITIONS OF LATCHING, LOCKING AND INTERLOCK MECHANISMS. |  | M-3-800 | 8
523300-01-1 | BULK CARGO COMPARTMENT DOOR OPERATIONAL CHECK OF DOOR BALANCE MECHANISM AND OF DOOR LATCHING IN FULLY OPEN POSITION. |  | M-3-160 | 1
523300-03-1 | BULK CARGO COMPARTMENT DOOR LUBRICATION OF BULK CARGO COMPARTMENT DOOR COMPONENTS. | DOOR LINING Z823; | M-7-800 | 1
523800-01-1 | MAIN DECK CARGO COMPARTMENT DOOR LUBRICATION OF DOOR HINGE. |  |  | #N/A
523800-02-1 | MAIN DECK CARGO COMPARTMENT DOOR FUNCTIONAL CHECK OF LATCHING AND LOCKING MECHANISM. | LINING Z835; |  | #N/A
523800-03-1 | MAIN DECK CARGO COMPARTMENT DOOR VISUAL CHECK OF DRAIN VALVES. | LINING Z835; |  | #N/A
523800-07-1 | MAIN DECK CARGO COMPARTMENT DOOR LUBRICATION OF LATCHING MECHANISM, LOCKING MECHANISM, SEQUENCE SHAFT AND INTERLOCK MECHANISM. | LINING Z835; |  | #N/A
525111-01-1 | COCKPIT DOOR FUNCTIONAL CHECK OF SPRING LOADED DOOR STOP MECHANISM. |  |  | #N/A
525111-02-1 | COCKPIT DOOR DETAILED INSPECTION OF MECHANICAL PARTS OF DOOR LOCKING SYSTEM. |  | C-3-210 | 1
525111-03-1 | COCKPIT DOOR OPERATIONAL CHECK OF ALL PRESSURE SENSING CHANNELS FOR RAPID DECOMPRESSION, CHECK OF DOOR OPENING IN CASE OF POWER OFF AND BY USING THE EMERGENCY CODE. |  | E-1-200 | 0.75
525111-04-1 | COCKPIT DOOR OPERATIONAL CHECK OF DECOMPRESSION FLAP RELEASE MECHANISM. |  | C-1-200 | 0.5
525111-05-1 | COCKPIT DOOR DETAILED INSPECTION OF FLAP BELLOW. |  | C-3-210 | 1
525111-06-1 | COCKPIT DOOR OPERATIONAL CHECK OF MANUAL SWITCH OVERRIDE. |  | E-1-210 | 1
525111-07-1 | COCKPIT DOOR OPERATIONAL CHECK OF FLAP RELEASE MECHANISM (MANUAL OPENING). |  | C-1-210 | 1
525111-08-1 | COCKPIT DOOR GENERAL VISUAL INSPECTION OF AIR CYLINDER OF DECOMPRESSION PANEL. |  | C-3-210 | 0.25
527100-01-1 | DOOR WARNING SYSTEM OPERATIONAL CHECK OF DOOR WARNING SYSTEM. |  | M-1-800 | 2
527100-02-1 | DOOR AND ESCAPE SLIDE RELEASE CONTROL OPERATIONAL CHECK OF EMERGENCY ESCAPE SLIDE RELEASE WARNING SYSTEM. |  | E-1-200 | 0.75
527100-03-1 | DOOR AND ESCAPE SLIDE CONTROL OPERATIONAL CHECK OF RESIDUAL CABIN PRESSURE WARNING SYSTEM AND FUNCTIONAL CHECK OF ASSOCIATED PRESSURE SWITCH. |  | E-1-800 | 4
527100-04-1 | DOOR AND ESCAPE SLIDE CONTROL REMOVE BATTERY OF AUTONOMOUS STANDBY POWER SUPPLY UNIT (ASPSU) FOR IN-SHOP BATTERY CAPACITY CHECK. NOTE: INTERVAL: - INTERVAL TO BE MANAGED AT COMPONENT LEVEL. |  | E-3-120 | 1
527100-07-1 | DOOR AND ESCAPE SLIDE CONTROL BITE TEST OF AUTONOMOUS STANDBY POWER SUPPLY UNIT (ASPSU). |  | E-1-210 | 1
531900-01-1 | FUSELAGE DRAINS OPERATIONAL CHECK OF DRAIN HOLES IN LOWER PART OF FR 1 AND FR 80 (FROM INSIDE). |  | M-3-100 | 2
531900-02-1 | FUSELAGE DRAINS OPERATIONAL CHECK OF DRAIN HOLES IN UNPRESSURIZED PART OF FUSELAGE (IN RADOME, FORWARD OF FR 1, BEHIND REAR PRESSURE BULKHEAD, IN BELLY FAIRING, TAIL CONE AND IN CARGO COMPARTMENT DOORS). |  | M-3-100 | 2
531900-03-1 | FUSELAGE DRAINS GENERAL VISUAL INSPECTION OF DRAIN FUNNEL(S) IN BARRIER WALL. | BARRIER WALL INSULATION; BARRIER WALL LINING; |  | #N/A
531900-11-1 | FUSELAGE DRAINS OPERATIONAL CHECK OF DRAIN TUBES OF THE ELECTRONICS RACK 800VU. NOTE: INTERVAL: - OPERATORS ARE ADVISED TO OPTIMISE THE INTERVAL OF THIS TASK ACCORDING TO THEIR OPERATING ENVIRONMENT AND EXPERIENCE. THIS MAY RESULT IN A LESS OR MORE FREQUENT INTERVAL |  |  | #N/A
532900-01-1 | FUSELAGE DRAINS OPERATIONAL CHECK OF PISTON TYPE DRAIN VALVES IN LOWER FUSELAGE SHELL (FROM OUTSIDE) AND IN FWD AND AFT CARGO COMPARTMENT DOORS. |  | M-3-100 | 4
532900-02-1 | FUSELAGE DRAINS GENERAL VISUAL INSPECTION OF HOLES OF PISTON TYPE DRAIN OR PRESSURE DRAIN VALVES AND PRESSURE SEAL DRAINS FROM INSIDE (IN FUSELAGE BILGE AREA, AT UPPER AFT END OF CENTER WING BOX AND IN CARGO COMPARTMENT DOORS). | FLOOR PANELS Z120; FLOOR PANELS Z130; FLOOR PANELS Z150; FLOOR PANELS Z160; FLOOR PANELS Z250; INSULATION Z821; INSULATION Z822; LD-MCR IF INSTALLED; LINING Z821; LINING Z822; | M-3-100 | 16
533900-01-1 | FUSELAGE DRAINS OPERATIONAL CHECK OF PRESSURE SEAL DRAINS AT UPPER AFT END OF CENTER WING BOX (FROM MAIN LANDING GEAR BAY). |  | M-3-700 | 1
534900-01-1 | FUSELAGE DRAINS OPERATIONAL CHECK OF PRESSURE SEAL DRAINS AT BULK CARGO COMPARTMENT DOOR (FROM OUTSIDE). |  | M-3-160 | 1
535900-01-1 | REAR FUSELAGE DRAIN OPERATIONAL CHECK OF DRAIN MAST/PIPES AFT OF FR 80. |  | M-3-310 | 0.5
545100-02-1 | NACELLE/PYLON DRAIN (GE CF6-80E1) OPERATIONAL CHECK OF COMPARTMENT A, C AND F AND OF HYDRAULIC AND FUEL PAN DRAIN SYSTEM. |  | Z-3-400 | 2
545100-03-1 | NACELLE/PYLON DRAIN (PW 4000) OPERATIONAL CHECK OF COMPARTMENT A, C AND F AND OF HYDRAULIC AND FUEL PAN DRAIN SYSTEM. |  | M-1-450 | 0.3
545100-04-1 | PYLON DRAINS (RR TRENT768/772) OPERATIONAL CHECK OF COMPARTMENT A, C AND F DRAIN SYSTEM. |  | M-3-450 | 0.3
545100-05-1 | NACELLE/PYLON DRAIN (GE CF6-80E1) DETAILED INSPECTION OF COMPARTMENT A AND F DRAIN LINE INSTALLED UNDERNEATH LAPF INTERFACE WITH LAPF REMOVED. NOTE: - THIS TASK IS AN ALTERNATIVE TASK TO 545100-08-1 |  | Z-3-450 | 28
545100-06-1 | NACELLE/PYLON DRAIN (PW 4000) DETAILED INSPECTION OF COMPARTMENT A AND F DRAIN LINE WITH LAPF REMOVED. NOTE: - THIS TASK IS AN ALTERNATIVE TASK TO 545100-09-1 |  |  | #N/A
545100-07-1 | PYLON DRAINS (RR TRENT768/772) DETAILED INSPECTION OF COMPARTMENT A AND F DRAIN LINE INSTALLED UNDERNEATH LAPF INTERFACE WITH LAPF REMOVED. NOTE: - THIS TASK IS AN ALTERNATIVE TASK TO 545100-10-1. |  |  | #N/A
545100-08-1 | NACELLE/PYLON DRAIN (GE CF6-80E1) SPECIAL DETAILED (BOROSCOPE) INSPECTION OF COMPARTMENT A AND F DRAIN LINE INSTALLED UNDERNEATH LAPF INTERFACE WITH LAPF INSTALLED. NOTE: - THIS TASK IS AN ALTERNATIVE TASK TO 545100-05-1 | NDT | N-3-400 | 8
545100-09-1 | NACELLE/PYLON DRAIN (PW 4000) SPECIAL DETAILED (BOROSCOPE) INSPECTION OF COMPARTMENT A AND F DRAIN LINE WITH LAPF INSTALLED. NOTE: - THIS TASK IS AN ALTERNATIVE TASK TO 545100-06-1 | NDT |  | #N/A
545100-10-1 | NACELLE/PYLON DRAIN (RR TRENT 768/772) SPECIAL DETAILED (BOROSCOPE) INSPECTION OF COMPARTMENT A AND F DRAIN LINE INSTALLED UNDERNEATH LAPF INTERFACE WITH LAPF INSTALLED. NOTE: - THIS TASK IS AN ALTERNATIVE TASK TO 545100-07-1 | NDT |  | #N/A
545900-N6-1 | PYLON DRAINS OPERATIONAL AND VISUAL CHECK OF ZONES A, C, F1, F2 AND DOUBLE SKIN FUEL DRAIN. |  |  | #N/A
545900-N8-1 | PYLON DRAINS DETAILED INSPECTION OF ME FINGER SEAL (AS FAR AS VISIBLE). |  |  | #N/A
545900-N9-1 | PYLON DRAINS GENERAL VISUAL INSPECTION OF KARMAN FIRE SEALS (AS FAR AS VISIBLE). |  |  | #N/A
545901-N1-1 | PYLON DRAINS GENERAL VISUAL INSPECTION OF FAN FIRE SEALS. | FAN COWL OPEN; |  | #N/A
545901-N2-1 | PYLON DRAINS GENERAL VISUAL INSPECTION OF FPS SEAL. |  |  | #N/A
545901-N3-1 | PYLON DRAINS GENERAL VISUAL INSPECTION OF 2D-NACELLE FIRE SEAL. |  |  | #N/A
545901-N4-1 | PYLON DRAINS GENERAL VISUAL INSPECTION OF RMF BLOCK SEAL AND RMF FINGER SEAL. |  |  | #N/A
545901-N5-1 | PYLON DRAINS GENERAL VISUAL INSPECTION OF AFT FAIRING LIP SEAL (AS FAR AS VISIBLE). |  |  | #N/A
551600-01-1 | THS ATTACH FITTINGS LUBRICATION OF THS HINGE LINE BEARINGS. |  | M-7-330 | 0.5
551600-02-1 | THS ATTACH FITTINGS LUBRICATION OF UPPER AND LOWER FRAME ATTACHMENT BEARINGS. |  | M-7-330 | 0.5
561000-02-2 | COCKPIT WINDOWS DETAILED INSPECTION OF ALL COCKPIT WINDOWS INCLUDING SEALS FROM OUTSIDE. NOTE: - OPERATORS ARE ADVISED TO OPTIMIZE THE INTERVAL OF THIS TASK ACCORDING TO THEIR OPERATING ENVIRONMENT AND EXPERIENCE. THIS MAY RESULT IN A LESS OR MORE FREQUENT INTERVAL |  | C-3-100 | 4
572900-01-1 | SLAT TRACK CANS DRAIN OPERATIONAL CHECK OF DRAIN HOSES AND DESIGNATED DRAIN HOLES FOR CLOGGING. | SLATS EXTENDED; | M-3-500 | 8
573900-01-1 | WING TIP DRAIN OPERATIONAL CHECK OF DRAIN HOLES FOR CLOGGING. |  | M-3-500 | 2
575900-01-1 | WING TRAILING AND LEADING EDGES DRAIN OPERATIONAL CHECK OF DRAIN HOLES FOR CLOGGING. |  | M-3-500 | 2
711100-G1-1 | AIR INTAKE COWL DETAILED INSPECTION OF AIR INTAKE COWL INNER BARREL ASSEMBLY. |  | Z-3-400 | 2
711300-G6-1 | FAN COWL GENERAL VISUAL INSPECTION OF FIRESHIELD, FIRE SEALS AND HEAT BLANKETS |  | Z-3-400 | 2
711300-G7-1 | ENGINE COWLING FUNCTIONAL CHECK OF FAN COWL LATCH TENSION. |  | Z-2-400 | 6
711300-N1-1 | FAN COWL FUNCTIONAL CHECK OF FAN COWL LATCH TENSION. |  |  | #N/A
711300-P1-1 | FAN COWLS DETAILED INSPECTION OF AIR INTAKE COWL LIP AND INNER SKIN. |  | Z-3-400 | 4
711300-P4-1 | FAN COWL FUNCTIONAL CHECK OF FAN COWL LATCH TENSION. |  | Z-3-400 | 2
711300-R4-1 | FAN COWL FUNCTIONAL CHECK OF FAN COWL LATCH TENSION. |  | Z-3-410 | 3
711300-R7-1 | FAN COWL GENERAL VISUAL INSPECTION FOR THE PRESENCE AND SECURITY OF FAN COWL DOORS ZONE 1/AMBIENT SEALS. |  |  | #N/A
716000-N1-1 | AIR INTAKE GENERAL VISUAL INSPECTION OF NOSE LIP AND ACOUSTIC LINER FOR EROSION. |  |  | #N/A
716000-N2-1 | AIR INTAKE GENERAL VISUAL INSPECTION OF AIR INTAKE AEROFILLERS. |  |  | #N/A
716000-N3-1 | AIR INTAKE GENERAL VISUAL INSPECTION OF AIR INTAKE OUTER SURFACE. |  |  | #N/A
716100-R1-1 | AIR INTAKE COWL GENERAL VISUAL INSPECTION OF THE AIRWASHED SURFACES FOR DISTORTION AND SECURITY OF INSTALLATION. |  | Z-3-410 | 4
716100-R4-1 | AIR INTAKE COWL GENERAL VISUAL INSPECTION FOR THE PRESENCE AND SECURITY OF NOSE COWL SEAL. |  |  | #N/A
717000-G1-1 | POWERPLANT DRAINS VISUAL CHECK OF DRAINS LINES, MAST AND CONNECTIONS. |  | Z-0-400 | 1
722000-G1-1 | FAN SECTION DISCARD LIFE LIMITED PARTS OF LP COMPRESSOR. NOTE: - ETOPS RELEVANT INTERVAL: - FOR INTERVAL REFER TO CHAPTER 5 OF ENGINE SHOP MANUAL (ESM)(GE AND PW) OR TIME LIMITS MANUAL (RR) | ENGINE; |  | 40
722100-G1-1 | FAN SECTION DETAILED INSPECTION OF FAN BLADES AND SPINNER. NOTE: ETOPS RELEVANT |  |  | 2
722100-N1-1 | AIR INLET FAIRINGS DETAILED INSPECTION OF GAS GENERATOR FAIRING COMPRESSOR, GAS GENERATOR COWLING UPPER SPLITTER FAIRING, GAS GENERATOR COWLING-LOWER SPLITTER FAIRING, AND FIRE SEALS. |  |  | #N/A
722200-R1-1 | GAS GENERATOR FAIRINGS GENERAL VISUAL INSPECTION OF FAIRING AND PANELS. |  |  | #N/A
722200-R2-1 | GAS GENERATOR FAIRINGS GENERAL VISUAL INSPECTION OF SPLITTER FAIRING FIRE SEALS. |  |  | #N/A
723000-G1-1 | HIGH PRESSURE COMPRESSOR DISCARD LIFE LIMITED PARTS OF HP COMPRESSOR (OFF-AIRCRAFT). NOTE: - ETOPS RELEVANT INTERVAL: - FOR INTERVAL REFER TO CHAPTER 5 OF ENGINE SHOP MANUAL (ESM)(GE AND PW) OR TIME LIMITS MANUAL (RR) | ENGINE; |  | 40
723100-N1-1 | LP COMPRESSOR MODULE LUBRICATION OF LP COMPRESSOR BLADE DOVETAIL ROOT FLANKS AND LP COMPRESSOR DISC POSTS NOTE: ETOPS RELEVANT |  |  | #N/A
723100-N2-1 | LP COMPRESSOR MODULE DETAILED INSPECTION OF LP COMPRESSOR BLADES NOTE: ETOPS RELEVANT |  |  | #N/A
723100-N3-1 | LP COMPRESSOR MODULE DISCARD LP COMPRESSOR DISC AND SHAFT (OFF-AIRCRAFT) NOTE: - ETOPS RELEVANT INTERVAL: - FOR INTERVAL REFER TO CHAPTER 5 OF ENGINE SHOP MANUAL (ESM)(GE AND PW) OR TIME LIMITS MANUAL (RR) | ENGINE REMOVED; |  | #N/A
723100-N4-1 | LP COMPRESSOR MODULE DETAILED INSPECTION OF LP COMPRESSOR BLADES LEADING EDGE FOR DEFORMATION. NOTE: - ETOPS RELEVANT INTERVAL: - FOR INTERVAL REFER TO CHAPTER 5 OF ENGINE SHOP MANUAL (ESM)(GE AND PW) OR TIME LIMITS MANUAL (RR) |  |  | #N/A
723100-N5-1 | LP COMPRESSOR MODULE RESTORE COATING TO LP COMPRESSOR BLADE DOVETAIL ROOT FLANKS (OFF-AIRCRAFT) NOTE: ETOPS RELEVANT | ENGINE REMOVED; |  | #N/A
723100-P1-1 | LOW PRESSURE COMPRESSOR GROUP DETAILED INSPECTION OF FAN BLADES. NOTE: ETOPS RELEVANT |  | Z-3-400 | 2
723100-P3-1 | LOW PRESSURE COMPRESSOR GROUP DISCARD FAN HUB AND LPC DRUM ROTOR (OFF-AIRCRAFT). NOTE: - ETOPS RELEVANT INTERVAL: - FOR INTERVAL REFER TO CHAPTER 5 OF ENGINE SHOP MANUAL (ESM)(GE AND PW) OR TIME LIMITS MANUAL (RR) | ENGINE; |  | #N/A
723100-P6-1 | LOW PRESSURE COMPRESSOR GROUP LUBRICATION OF 1ST STAGE LOW PRESSURE COMPRESSOR (LPC) BLADE ASSEMBLY (FAN BLADE) ROOT. NOTE: - ETOPS RELEVANT - INTERVAL MAY BE ADJUSTED IN ACCORDANCE WITH OPERATOR EXPERIENCE |  |  | #N/A
723100-R1-1 | LP COMPRESSOR MODULE DETAILED INSPECTION OF LP COMPRESSOR BLADES. NOTE: ETOPS RELEVANT | ETOPS | M-3-400 | 0.3
723100-R2-1 | LP COMPRESSOR MODULE DISCARD LIFE LIMITED PARTS OF THE LP COMPRESSOR (OFF-AIRCRAFT). NOTE: - ETOPS RELEVANT INTERVAL: - FOR INTERVAL REFER TO CHAPTER 5 OF ENGINE SHOP MANUAL (ESM)(GE AND PW) OR TIME LIMITS MANUAL (RR) | ENGINE; |  | #N/A
723100-R7-1 | LP COMPRESSOR MODULE RE-LUBRICATION OF LP COMPRESSOR BLADE ROOT COATINGS. NOTE: - ETOPS RELEVANT - THIS TASK CAN BE PERFORMED AT THE SAME TIME AS TASK 723100-R9-1 | LP COMPRESSOR BLADES Z410; LP COMPRESSOR BLADES Z420; |  | #N/A
723100-R9-1 | LP COMPRESSOR MODULE DETAILED INSPECTION OF THE LP COMPRESSOR ANNULUS FILLERS. NOTE: - ETOPS RELEVANT - THIS TASK CAN BE PERFORMED AT THE SAME TIME AS TASK 723100-R7-1 |  |  | #N/A
723200-G1-1 | ENGINE BLEED SYSTEM INSPECTION AND RIGGING OF BLEED SYSTEM COMPONENTS. NOTE: ETOPS RELEVANT |  |  | #N/A
723200-N1-1 | IP COMPRESSOR MODULE DISCARD IP COMPRESSOR ROTOR DRUM (OFF-AIRCRAFT). NOTE: - ETOPS RELEVANT INTERVAL: - FOR INTERVAL REFER TO CHAPTER 5 OF ENGINE SHOP MANUAL (ESM)(GE AND PW) OR TIME LIMITS MANUAL (RR) | ENGINE REMOVED; |  | #N/A
723200-P1-1 | LPC / LPT COUPLING GROUP DISCARD LPC/LPT COUPLING (OFF-AIRCRAFT). NOTE: - ETOPS RELEVANT INTERVAL: - FOR INTERVAL REFER TO CHAPTER 5 OF ENGINE SHOP MANUAL (ESM)(GE AND PW) OR TIME LIMITS MANUAL (RR) | ENGINE; |  | #N/A
723200-R1-1 | IP COMPRESSOR MODULE DISCARD LIFE LIMITED PARTS OF THE IP COMPRESSOR (OFF-AIRCRAFT). NOTE: - ETOPS RELEVANT INTERVAL: - FOR INTERVAL REFER TO CHAPTER 5 OF ENGINE SHOP MANUAL (ESM)(GE AND PW) OR TIME LIMITS MANUAL (RR) | ENGINE; |  | #N/A
723300-N1-1 | COMPRESSOR INTERMEDIATE MODULE DISCARD IP COMPRESSOR REAR STUB SHAFT (OFF-AIRCRAFT). NOTE: - ETOPS RELEVANT INTERVAL: - FOR INTERVAL REFER TO CHAPTER 5 OF ENGINE SHOP MANUAL (ESM)(GE AND PW) OR TIME LIMITS MANUAL (RR) |  |  | #N/A
723300-P2-1 | FAN CASE GROUP GENERAL VISUAL INSPECTION OF FAN CASE, ACOUSTIC LINERS AND FAN EXIT GUIDE VANES. |  | Z-3-400 | 6
723400-R3-1 | LP COMPRESSOR CASING GENERAL VISUAL INSPECTION OF THE FAN TRACK AND COLD STREAM DUCT, AS FAR AS VISIBLE FROM THE FRONT, FOR SIGNIFICANT DAMAGE. |  | M-3-400 | 0.25
723500-P1-1 | HIGH PRESSURE COMPRESSOR (HPC) DISCARD LIFE LIMITED PARTS OF HP COMPRESSOR (OFF-AIRCRAFT). NOTE: - ETOPS RELEVANT INTERVAL: - FOR INTERVAL REFER TO CHAPTER 5 OF ENGINE SHOP MANUAL (ESM)(GE AND PW) OR TIME LIMITS MANUAL (RR) | ENGINE; |  | #N/A
724000-G1-1 | COMBUSTION SECTION BORESCOPE INSPECTION OF COMBUSTION CHAMBER LINER AND DOME. NOTE: ETOPS RELEVANT |  | Z-3-400 | 6
724000-N1-1 | COMBUSTION SECTION SPECIAL DETAILED INSPECTION OF COMBUSTOR HEAD SECTION, FUEL SPRAY NOZZLES HEAD SECTION, COMBUSTION LINER TILES, REAR INNER COMBUSTION LINER AND REAR OUTER COMBUSTION LINER. NOTE: ETOPS RELEVANT | NDT | N-3-410 | 3
724000-N2-1 | COMBUSTION SECTION SPECIAL DETAILED INSPECTION OF HP TURBINE NOZZLE GUIDE VANES. NOTE: ETOPS RELEVANT | NDT | N-3-400 | 3
724100-P1-1 | DIFFUSER, COMBUSTION & TURBINE NOZZLE GROUP BORESCOPE INSPECTION OF INNER AND OUTER COMBUSTION CHAMBER ASSEMBLIES AND FIRST STAGE VANES. NOTE: ETOPS RELEVANT |  | N-3-400 | 1
724100-R1-1 | COMBUSTION SECTION BORESCOPE INSPECTION OF COMBUSTION LINER. NOTE: - ETOPS RELEVANT. - CREDIT CAN BE TAKEN FOR MODULE 41 L3 REFURBISHMENT AND/OR L4 OVERHAUL SHOP VISITS. | ETOPS | M-3-400 | 1.5
724120-N1-1 | HP COMPRESSOR ASSY DISCARD HP COMRESSOR ROTOR DRUM ASSEMBLIES (OFF-AIRCRAFT) NOTE: - ETOPS RELEVANT INTERVAL: - FOR INTERVAL REFER TO CHAPTER 5 OF ENGINE SHOP MANUAL (ESM)(GE AND PW) OR TIME LIMITS MANUAL (RR) | ENGINE REMOVED; |  | #N/A
724120-R1-1 | HP COMPRESSOR SECTION DISCARD LIFE LIMITED PARTS OF THE HP COMPRESSOR (OFF-AIRCRAFT). NOTE: - ETOPS RELEVANT INTERVAL: - FOR INTERVAL REFER TO CHAPTER 5 OF ENGINE SHOP MANUAL (ESM)(GE AND PW) OR TIME LIMITS MANUAL (RR) | ENGINE; |  | #N/A
724150-N1-1 | HP TURBINE ASSY DISCARD HP TURBINE DISC AND HP TURBINE FRONT COVER PLATE (OFF-AIRCRAFT) NOTE: - ETOPS RELEVANT INTERVAL: - FOR INTERVAL REFER TO CHAPTER 5 OF ENGINE SHOP MANUAL (ESM)(GE AND PW) OR TIME LIMITS MANUAL (RR) | ENGINE REMOVED; |  | #N/A
724150-N2-1 | HP TURBINE ASSY SPECIAL DETAILED BORESCOPE INSPECTION OF HP TURBINE BLADES. | NDT | N-3-410 | 16
724150-R1-1 | HP TURBINE SECTION BORESCOPE INSPECTION OF HP TURBINE NOZZLE GUIDE VANES. NOTE: - ETOPS RELEVANT. - CREDIT CAN BE TAKEN FOR MODULE 41 L3 REFURBISHMENT AND/OR L4 OVERHAUL SHOP VISITS - IF, DURING AN ENGINE SHOP VISIT, A COMPLETE NEW SET OF HP TURBINE NOZZLE GUIDE VANES ARE INSTALLED, THRESHOLD CAN BE RE-APPLIED TO THAT ENGINE FOR THIS TASK. | ETOPS | M-3-400 | 2
724150-R2-1 | HP TURBINE SECTION BORESCOPE INSPECTION OF HP TURBINE BLADES. NOTE: - ETOPS RELEVANT. - CREDIT CAN BE TAKEN FOR MODULE 41 L3 REFURBISHMENT AND/OR L4 OVERHAUL SHOP VISITS - IF, DURING AN ENGINE SHOP VISIT, A COMPLETE NEW SET OF HP TURBINE BLADES ARE INSTALLED, THRESHOLD CAN BE RE-APPLIED TO THAT ENGINE FOR THIS TASK. | ETOPS | M-3-400 | 0.75
724150-R3-1 | HP TURBINE SECTION DISCARD LIFE LIMITED PARTS OF THE HP TURBINE (OFF-AIRCRAFT). NOTE: - ETOPS RELEVANT INTERVAL: - FOR INTERVAL REFER TO CHAPTER 5 OF ENGINE SHOP MANUAL (ESM)(GE AND PW) OR TIME LIMITS MANUAL (RR) | ENGINE; |  | #N/A
725000-G1-1 | TURBINE SECTION DISCARD LIFE LIMITED PARTS OF HPT AND LPT ROTORS. NOTE: - ETOPS RELEVANT INTERVAL: - FOR INTERVAL REFER TO CHAPTER 5 OF ENGINE SHOP MANUAL (ESM)(GE AND PW) OR TIME LIMITS MANUAL (RR) | ENGINE; |  | #N/A
725100-N1-1 | IP TURBINE MODULE DISCARD IP TURBINE DISC AND IP TURBINE SHAFT (OFF-AIRCRAFT) NOTE: - ETOPS RELEVANT INTERVAL: - FOR INTERVAL REFER TO CHAPTER 5 OF ENGINE SHOP MANUAL (ESM)(GE AND PW) OR TIME LIMITS MANUAL (RR) | ENGINE REMOVED; |  | #N/A
725100-R1-1 | IP TURBINE MODULE DISCARD LIFE LIMITED PARTS OF THE IP TURBINE (OFF-AIRCRAFT). NOTE: - ETOPS RELEVANT INTERVAL: - FOR INTERVAL REFER TO CHAPTER 5 OF ENGINE SHOP MANUAL (ESM)(GE AND PW) OR TIME LIMITS MANUAL (RR) | ENGINE; |  | #N/A
725200-G1-1 | HIGH PRESSURE TURBINE ROTOR ASSY BORESCOPE INSPECTION OF STAGE 1 AND STAGE 2 HP TURBINE BLADES. NOTE: ETOPS RELEVANT |  | Z-3-400 | 6
725200-N1-1 | LP TURBINE MODULE DISCARD LP TURBINE DISC STAGES 1 TO 6 AND LP TURBINE SHAFT (OFF-AIRCRAFT) NOTE: - ETOPS RELEVANT INTERVAL: - FOR INTERVAL REFER TO CHAPTER 5 OF ENGINE SHOP MANUAL (ESM)(GE AND PW) OR TIME LIMITS MANUAL (RR) | ENGINE REMOVED; |  | #N/A
725200-N2-1 | LP TURBINE MODULE DETAILED INSPECTION OF TAIL BEARING HOUSING SUPPORT STRUCTURE ATTACHMENT LUGS. |  |  | #N/A
725200-P1-1 | HIGH PRESSURE TURBINE GROUP BORESCOPE INSPECTION OF THE FIRST AND SECOND STAGE HIGH PRESSURE TURBINE BLADES. NOTE: ETOPS RELEVANT |  | N-3-400 | 1
725200-P2-1 | HIGH PRESSURE TURBINE GROUP DISCARD LIFE LIMITED PARTS OF HP TURBINE (OFF-AIRCRAFT). NOTE: - ETOPS RELEVANT INTERVAL: - FOR INTERVAL REFER TO CHAPTER 5 OF ENGINE SHOP MANUAL (ESM)(GE AND PW) OR TIME LIMITS MANUAL (RR) | ENGINE; |  | #N/A
725200-P3-1 | HIGH PRESSURE TURBINE GROUP BORESCOPE INSPECTION OF SECOND STAGE HIGH PRESSURE TURBINE VANES NOTE: - ETOPS RELEVANT | ETOPS | M-3-400 | 3
725200-R1-1 | LP TURBINE SECTION DISCARD LIFE LIMITED PARTS OF THE LP TURBINE (OFF-AIRCRAFT). NOTE: - ETOPS RELEVANT INTERVAL: - FOR INTERVAL REFER TO CHAPTER 5 OF ENGINE SHOP MANUAL (ESM)(GE AND PW) OR TIME LIMITS MANUAL (RR) | ENGINE; |  | #N/A
725300-P1-1 | LOW PRESSURE TURBINE GROUP DISCARD LIFE LIMITED PARTS OF LP TURBINE (OFF-AIRCRAFT). NOTE: - ETOPS RELEVANT INTERVAL: - FOR INTERVAL REFER TO CHAPTER 5 OF ENGINE SHOP MANUAL (ESM)(GE AND PW) OR TIME LIMITS MANUAL (RR) | ENGINE; |  | #N/A
730000-G4-1 | ENGINE FUEL AND CONTROL - GENERAL REMOVE HMU FOR IN SHOP FMV EHSV OVERHAUL. NOTE: INTERVAL TO BE MANAGED AT COMPONENT LEVEL. |  |  | 0
731000-N1-1 | FUEL DISTRIBUTION DISCARD LP FUEL FILTER ELEMENT |  |  | #N/A
731000-P1-1 | FUEL DISTRIBUTION DISCARD FUEL FILTER ELEMENT. NOTE: - DISCARD FUEL FILTER ELEMENT AT 150 FH AND 1000 FH AFTER MAJOR TANK INTERVENTION THEREAFTER EVERY 100% INTERVAL. - ETOPS RELEVANT |  | Z-6-400 | 2
731000-R1-1 | FUEL DISTRIBUTION DISCARD LP FUEL FILTER ELEMENT. NOTE: - DISCARD FUEL FILTER ELEMENT AT 150 FH AND 1000 FH AFTER MAJOR TANK INTERVENTION THEREAFTER EVERY 100% INTERVAL. |  | M-3-400 | 0.35
731110-G1-1 | ENGINE FUEL AND CONTROL - GENERAL DISCARD FUEL FILTER NOTE: - DISCARD FUEL FILTER ELEMENT AT 150 FH AND 1000 FH AFTER MAJOR TANK INTERVENTION THEREAFTER EVERY 100% INTERVAL. |  | Z-6-400 | 4
732000-P1-1 | FUEL CONTROL READ SMR FOR CHANNEL A AND B FAULTS. |  |  | #N/A
732100-N1-1 | ENGINE CONTROL AND FAULT MONITORING DRAIN THE PS26 SENSE LINE MOISTURE TRAP |  | Z-3-400 | 2
732100-N2-1 | ENGINE CONTROL AND FAULT MONITORING DRY THE P30 PRESSURE SENSOR MANIFOLD |  | Z-3-400 | 6
753300-N1-1 | AIR BLEED SYSTEM DETAILED INSPECTION OF HP BLEED VALVE SEAL |  |  | #N/A
753300-N2-1 | AIR BLEED SYSTEM DETAILED INSPECTION OF IP BLEED VALVE SEAL |  |  | #N/A
771300-P1-1 | ENGINE PRESSURE RATIO (EPR) INDICATING SYSTEM INSPECTION AND CLEANING OF CONDENSATION TRAP ASSEMBLIES (WATER TRAPS), FOR OBSTRUCTIONS OR BLOCKAGE. NOTE: ETOPS RELEVANT |  |  | #N/A
781000-N1-1 | EXHAUST COLLECTOR/NOZZLE DETAILED INSPECTION OF FINGER SEALS. | FAN COWL OPEN; THRUST REVERSER COWL OPEN; |  | #N/A
781000-N2-1 | EXHAUST COLLECTOR/NOZZLE DETAILED INSPECTION OF EXHAUST NOZZLE WEAR PLATE. |  |  | #N/A
781100-R1-1 | EXHAUST COLLECTOR/NOZZLE GENERAL VISUAL INSPECTION OF EXHAUST NOZZLE FIRE SEALS. |  | M-3-400 | 0.5
783100-G1-1 | THRUST REVERSER CONTROL/ACTUATION SYSTEM REMOVE AND REPACK ANGLE GEARBOX. |  | Z-4-900 | 8
783100-G2-1 | THRUST REVERSER CONTROL/ACTUATION SYSTEM DETAILED INSPECTION AND LUBRICATE FLEXIBLE DRIVE SHAFTS. |  |  | 2
783100-G3-1 | THRUST REVERSER CONTROL/ACTUATION SYSTEM LUBRICATE BALLSCREW ACTUATORS. |  | M-3-400 | 0.5
783100-G5-1 | THRUST REVERSER CONTROL/ACTUATION SYSTEM DETAILED INSPECTION OF TRANSCOWL INNER BONDMENT SEAL AND MATING SURFACES (FORWARD FAIRING AND AFT FRAME ASSEMBLY). NOTE: - TASK CAN BE ACCOMPLISHED AT OPPORTUNITY OF THRUST REVERSER REMOVAL. |  | Z-3-400 | 4
783100-G6-1 | THRUST REVERSER CONTROL/ACTUATION SYSTEM HOLDING TORQUE CHECK OF THE CDU CONE BRAKE. NOTE: - TASK CAN BE ACCOMPLISHED AT OPPORTUNITY OF THRUST REVERSER REMOVAL. |  | Z-3-400 | 2
783100-G7-1 | THRUST REVERSER CONTROL/ACTUATION SYSTEM HOLDING TORQUE CHECK OF THE THRUST REVERSER ELECTROMECHANICAL BRAKE. NOTE: - TASK CAN BE ACCOMPLISHED AT OPPORTUNITY OF THRUST REVERSER REMOVAL. |  | Z-3-410 | 12
783100-N1-1 | THRUST REVERSER CONTROL AND INDICATING OPERATIONAL CHECK OF THRUST REVERSER PRIMARY LOCKING SYSTEM WITH SYNCHRO SHAFTS. |  |  | #N/A
783154-G1-1 | THRUST REVERSER CONTROL/ACTUATION SYSTEM THRUST REVERSER DIRECTIONAL PILOT VALVE LEAK CHECK. |  | Z-3-400 | 4
783200-G2-1 | THRUST REVERSER ASSEMBLY DETAILED INSPECTION OF: . BLOCKER DOORS, HINGES AND ADJACENT STRUCTURE . FAN REVERSER DEFLECTION. | THRUST REVERSER DEPLOYED; | Z-3-400 | 4
783200-G6-1 | THRUST REVERSER ASSEMBLY GENERAL VISUAL INSPECTION OF REVERSER FIRESHIELD/SEALS. |  | Z-3-400 | 2
783200-G7-1 | THRUST REVERSER ASSEMBLY GENERAL VISUAL INSPECTION OF FIRE PROTECTION COATING. |  | Z-3-400 | 2
783200-N1-1 | THRUST REVERSER STRUCTURE DETAILED INSPECTION OF CASCADES, BLOCKER DOORS, BLOCKER DOORS MECHANISMS, SLAT CLEARANCE PANEL AND THE INNER FACE OF THE TRANSCOWL EXTERNAL PANEL. | FAN COWL OPEN AND T/R OPEN; |  | #N/A
783200-N2-1 | THRUST REVERSER STRUCTURE GENERAL VISUAL INSPECTION OF THERMAL BLANKET AND FIRE SHIELDS. | FAN COWL OPEN AND T/R OPEN; |  | #N/A
783200-N3-1 | THRUST REVERSER STRUCTURE OPERATIONAL CHECK OF PRESSURE RELIEF LATCHES. |  |  | #N/A
783200-N4-1 | THRUST REVERSER STRUCTURE GENERAL VISUAL INSPECTION OF PRESSURE SEALS. |  |  | #N/A
783200-N5-1 | THRUST REVERSER STRUCTURE GENERAL VISUAL INSPECTION OF FIXED STRUCTURE FIRE SEALS. | FAN COWL OPEN AND T/R OPEN; |  | #N/A
783200-N6-1 | THRUST REVERSER STRUCTURE GENERAL VISUAL INSPECTION OF TRANSCOWL LOCATORS WEAR PADS. | FAN COWL OPEN AND T/R OPEN; |  | #N/A
783200-N7-1 | THRUST REVERSER STRUCTURE GENERAL VISUAL INSPECTION OF REAR MOUNT FAIRING SEAL LANDING. | FAN COWL OPEN AND T/R OPEN; |  | #N/A
783200-N8-1 | THRUST REVERSER STRUCTURE LUBRICATION OF LATCHES L7 AND L8. |  |  | #N/A
783200-N9-1 | THRUST REVERSER STRUCTURE OPERATIONAL CHECK OF LATCHES L7 AND L8. |  |  | #N/A
783200-P3-1 | THRUST REVERSER STRUCTURE GENERAL VISUAL INSPECTION OF FIXED STRUCTURE SEALS. |  | Z-3-400 | 16
783200-P4-1 | THRUST REVERSER STRUCTURE GENERAL VISUAL INSPECTION OF FIRE BLANKET. |  | Z-3-400 | 2
783200-R3-1 | THRUST REVERSER STRUCTURE GENERAL VISUAL INSPECTION OF THE PIVOT DOOR DEFLECTOR PLATES, MOVEABLE PANELS AND MECHANISM (THRUST REVERSER DEPLOYED). | THRUST REVERSER DEPLOYED; | Z-3-400 | 0.25
783201-R1-1 | THRUST REVERSER STRUCTURE GENERAL VISUAL INSPECTION OF THE INNER FIXED STRUCTURE FIRE SEALS. |  | M-3-400 | 0.75
783201-R2-1 | THRUST REVERSER STRUCTURE GENERAL VISUAL INSPECTION OF FRONT FRAME AND INNER FIXED STRUCTURE THERMAL BLANKETS AND BUMPERS ASSEMBLY. |  | M-3-400 | 0.75
783201-R5-1 | THRUST REVERSER STRUCTURE GENERAL VISUAL INSPECTION OF THE FAN EXIT FLOW PATH SURFACES. |  | Z-3-400 | 1
783700-N1-1 | THRUST REVERSER INDEPENDENT LOCKING SYSTEM DETAILED INSPECTION OF TERTIARY LOCK SYSTEM ROLLER. |  |  | #N/A
783700-R1-1 | THR REVERSER INDEPENDANT LOCKING SYS OPERATIONAL CHECK OF THE SECONDARY AND TERTIARY LOCKS. |  | M-3-400 | 1
792000-N1-1 | DISTRIBUTION - GENERAL CLEAN PRESSURE OIL FILTER ELEMENT. |  |  | #N/A
792000-N2-1 | DISTRIBUTION - GENERAL DISCARD PRESSURE OIL FILTER ELEMENT. |  |  | #N/A
792000-N3-1 | DISTRIBUTION - GENERAL DISCARD SCAVENGE OIL FILTER ELEMENT. |  | Z-6-400 | 2
792000-P1-1 | ENGINE OIL SYSTEM DISTRIBUTION INSPECT MASTER MAGNETIC CHIP DETECTOR FOR PARTICLES. NOTE: ETOPS RELEVANT |  | Z-3-400 | 2
792000-P5-1 | OIL DISTRIBUTION DETAILED INSPECTION OF NO.4 BEARING SCAVENGE TUBE ASSEMBLY CLAMPS FOR BENT OR CRACKED TUBES AND CLAMP MIGRATION. NOTE: ETOPS RELEVANT | ETOPS | M-3-400 | 0.4
792000-P6-1 | ENGINE OIL SYSTEM DISTRIBUTION DISCARD OIL PRESSURE FILTER. NOTE: ETOPS RELEVANT |  |  | #N/A
792000-R1-1 | OIL DISTRIBUTION REMOVE, CLEAN AND REINSTALL PRESSURE OIL FILTER ELEMENT. NOTE: ETOPS RELEVANT | ETOPS | M-3-400 | 0.3
792000-R2-1 | OIL DISTRIBUTION REMOVE, DISCARD AND REPLACE OIL SCAVENGE FILTER. | SCAVENGE | M-3-400 | 0.3
792000-R3-1 | OIL DISTRIBUTION INSPECT MASTER MAGNETIC CHIP DETECTOR FOR EVIDENCE OF ABNORMAL DEPOSITS. NOTE: ETOPS RELEVANT | ETOPS | M-3-400 | 0.25
792100-G1-1 | LUBRICATION CHECK THE MASTER MAGNETIC CHIP DETECTOR FOR PARTICLES. NOTE: ETOPS RELEVANT |  |  | 3
792110-G1-1 | LUBRICATION DISCARD OIL SCAVENGE FILTER ELEMENT. |  |  | 3
793000-R3-1 | OIL INDICATING SYSTEM CLEANING AND FUNCTIONAL CHECK OF EMCD. |  | Z-3-400 | 2
793000-R4-1 | OIL INDICATING SYSTEM DETAILED INSPECTION OF EMCD. NOTE: ETOPS RELEVANT |  |  | #N/A
800000-P2-1 | ENGINE STARTING SYSTEM CHANGE STARTER OIL. |  | Z-6-400 | 3
800000-P3-1 | ENGINE STARTING SYSTEM INSPECT STARTER CHIP DETECTOR FOR PARTICLES. |  | Z-3-400 | 2
801100-G1-1 | ENGINE STARTER STARTER OIL CHANGE. |  |  | 2
801100-G3-1 | ENGINE STARTER INSPECTION OF STARTER CHIP DETECTOR. |  | Z-3-400 | 2
801100-N1-1 | PNEUMATIC STARTER STARTER OIL CHANGE |  | Z-3-400 | 4
801100-N2-1 | PNEUMATIC STARTER DETAILED INSPECTION OF STARTER MAGNETIC CHIP DETECTOR |  | Z-3-400 | 4
801100-R1-1 | PNEUMATIC STARTER AND VALVE SYSTEM STARTER OIL REPLENISHMENT. |  |  | #N/A
801100-R2-1 | PNEUMATIC STARTING STARTER OIL CHANGE AND INSPECTION OF STARTER CHIP DETECTOR. | CHIP | M-3-400 | 0.5
321101-01-1 | MAIN GEAR DETAILED INSPECTION OF MLG MAIN FITTING EXTERNAL SURFACES, EXCEPT WHERE COVERED BY DRESSINGS AND BUSH FLANGES. | BUSH | M-3-730 | 0.75
321102-01-1 | MAIN GEAR DETAILED INSPECTION OF MLG SLIDING PISTON EXTERNAL SURFACES, EXCEPT WHERE COVERED BY MAIN FITTING AND BUSH FLANGES. | AIRCRAFT JACKING; | M-3-730 | 3.5
321104-02-1 | MAIN GEAR DETAILED INSPECTION OF MLG BOGIE BEAM, BOGIE BEAM PIVOT PIN, BRAKE RODS AND BRAKE ROD PINS EXTERNAL SURFACES, EXCEPT WHERE COVERED BY DRESSINGS, BUSH FLANGES AND STONE CHIP PROTECTIVE SEALANT. | PROTECTIVE | M-3-700 | 0.5
321105-01-1 | MAIN GEAR DETAILED INSPECTION OF MLG PITCH TRIMMER EXTERNAL SURFACES, EXCEPT WHERE COVERED BY DRESSINGS AND BUSH FLANGES. | MLG PITCH TRIMMER EXTENDED; | M-3-700 | 0.5
321106-02-1 | MAIN GEAR DETAILED INSPECTION OF MLG UPPER & LOWER SIDE STAY, UPPER PIN, LOWER PIN, CENTER PIN, UPPER CARDAN PIN & NUT, LOWER CARDAN PIN & NUT, UPPER & LOWER SIDE STAY SPRING BRACKETS, PIVOT LINK BRACKET, PIVOT LINK, CONNECTING LINK, UPPER & LOWER SPRING BRACKET BOLTS, PIVOT LINK BRACKET BOLTS, PIVOT LINK CENTER PIN, LOCK LINK/SIDE STAY PIN, CONNECTING LINK/LOCK LINK/UPPER SPRING PIN, CONNECTING LINK/PIVOT LINK PIN, LOWER SPRING/PIVOT LINK PIN, CARDAN LINK, CARDAN LINK PIN, LOCK LINK CENTER PIN & LOCK LINK UPPER PIN EXTERNAL SURFACES, EXCEPT WHERE COVERED BY DRESSINGS, BUSH FLANGES AND FITTINGS. |  | M-3-700 | 2
321107-02-1 | MAIN GEAR DETAILED INSPECTION OF MLG UPPER & LOWER LOCK LINKS EXTERNAL SURFACES, EXCEPT WHERE COVERED BY DRESSINGS AND BUSH FLANGES. | BUSH | M-3-700 | 0.66667
321107-02-2 | MAIN GEAR DETAILED INSPECTION OF MLG UPPER & LOWER LOCK LINKS EXTERNAL SURFACES, EXCEPT WHERE COVERED BY DRESSINGS AND BUSH FLANGES. |  | M-3-700 | 1
321109-02-1 | MAIN GEAR DETAILED INSPECTION OF MLG UPPER & LOWER TORQUE LINKS, UPPER PIN, LOWER PIN, APEX PIN & APEX PIN NUT EXTERNAL SURFACES, EXCEPT WHERE COVERED BY DRESSINGS AND BUSH FLANGES. |  | M-3-730 | 0.5
321110-02-1 | MAIN GEAR DETAILED INSPECTION OF MLG UPPER ARTICULATION LINK EXTERNAL SURFACES, EXCEPT WHERE COVERED BY DRESSINGS AND BUSH FLANGES. |  | M-3-700 | 0
321110-02-2 | MAIN GEAR DETAILED INSPECTION OF MLG UPPER ARTICULATION LINK EXTERNAL SURFACES, EXCEPT WHERE COVERED BY DRESSINGS AND BUSH FLANGES. |  | M-3-700 | 1
321124-02-1 | MAIN GEAR DETAILED INSPECTION OF MLG LOCK STAY/UNLOCK ACTUATOR & ATTACHMENT PINS EXTERNAL SURFACES, EXCEPT WHERE COVERED BY DRESSINGS AND BUSH FLANGES. |  | M-3-730 | 0.5
321125-03-1 | MAIN GEAR DETAILED INSPECTION OF ECCENTRIC EARTHING PIN AND EARTHING PIN NOTE: - TO BE CARRIED OUT IN CONJUNCTION WITH SCHEDULED MLG REMOVAL. | PINS AND NUT REMOVED; | M-3-700 | 24
321136-01-1 | MAIN GEAR DETAILED INSPECTION OF MLG RETRACTION LINK, ADJUSTABLE LINK, BELLCRANK LINK, FORWARD PINTLE PIN, FORWARD PINTLE PIN LOCK BOLT & PINS SM2, SM7, W, W1, W2 & P EXTERNAL SURFACES, EXCEPT WHERE COVERED BY DRESSINGS, FITTINGS AND BUSH FLANGES. |  | M-3-730 | 0.66667
321142-01-1 | MAIN GEAR DETAILED INSPECTION OF MLG RETRACTION ACTUATOR EXTERNAL SURFACES, EXCEPT WHERE COVERED BY DRESSINGS AND BUSH FLANGES. |  | M-3-730 | 0.66667
321146-01-1 | MAIN GEAR DETAILED INSPECTION OF MLG AFT PINTLE PIN, AFT PINTLE NUT, SHORTENING MECHANISM ECCENTRIC EARTHING PIN & SHORTENING MECHANISM EARTHING PIN EXTERNAL SURFACES, EXCEPT WHERE COVERED BY MAIN FITTING AND PINTLE BEARING. |  | M-3-730 | 1.5
321148-01-1 | MAIN GEAR DETAILED INSPECTION OF MLG LOWER ARTICULATING LINK & PINS SL1, SL2, SL3, SL4 & SL5 EXTERNAL SURFACES, EXCEPT WHERE COVERED BY DRESSINGS, FITTINGS AND BUSH FLANGES. |  | M-3-730 | 0.5
321193-02-1 | MAIN GEAR DETAILED INSPECTION OF SHORTENING MECHANISM ECCENTRIC EARTHING PIN AND SHORTENING MECHANISM EARTHING PIN NOTE: TASK TO BE PERFORMED AT THE OPPORTUNITY OF LDG REMOVAL. | PINS AND NUT REMOVED; |  | #N/A
322101-02-1 | NOSE GEAR DETAILED INSPECTION OF NLG MAIN FITTING, TURNING SLEEVE, UPPER FLANGE, LOWER FLANGE, LEVER, MAIN FITTING HINGE PINS, UPPER & LOWER FLANGE ATTACHMENT PINS AND STEERING ACTUATOR PISTON ROD ATTACHMENT PINS EXTERNAL SURFACE, EXCEPT WHERE COVERED BY DRESSINGS, FITTINGS AND BUSH FLANGES. |  | M-3-730 | 0.83333
322102-02-1 | NOSE GEAR DETAILED INSPECTION OF NLG SLIDING TUBE, EXTERNAL SURFACE. | AIRCRAFT JACKING; SLIDING TUBE FULLY EXTENDED; | M-3-710 | 14
322103-02-1 | NOSE GEAR DETAILED INSPECTION OF NLG UPPER & LOWER TORQUE LINKS AND TORQUE LINK UPPER, LOWER & APEX PINS, EXTERNAL SURFACE, EXCEPT WHERE COVERED BY DRESSINGS, FITTINGS AND BUSH FLANGES. | BUSH | M-3-710 | 0.5
322104-02-1 | NOSE GEAR DETAILED INSPECTION OF NLG DRAG STAY UPPER ARM, DRAG STAY UPPER PIN, CENTER PINS & PINTLE PIN EXTERNAL SURFACE, EXCEPT WHERE COVERED BY DRESSINGS, FITTINGS AND BUSH FLANGES. |  | M-3-710 | 0.5
322105-02-1 | NOSE GEAR DETAILED INSPECTION OF NLG DRAG STAY LOWER ARM AND DRAG STAY LOWER ARM TO MAIN FITTING PIN EXTERNAL SURFACE, EXCEPT WHERE COVERED BY DRESSINGS, FITTINGS AND BUSH FLANGES. |  | M-3-710 | 0.5
322106-02-1 | NOSE GEAR DETAILED INSPECTION OF NLG UPPER & LOWER LOCK LINKS, LOCK LINK CENTER PIN AND LOCK LINK UPPER ARM TO MAIN FITTING PIN EXTERNAL SURFACE, EXCEPT WHERE COVERED BY DRESSINGS, FITTINGS AND BUSH FLANGES. |  | M-3-710 | 0.5
322109-01-1 | NOSE GEAR DETAILED INSPECTION OF NLG RETRACTION ACTUATOR AND ATTACHMENT PINS EXTERNAL SURFACE, EXCEPT WHERE COVERED BY DRESSINGS, FITTINGS AND BUSH FLANGES. |  | M-3-710 | 0.5
322110-02-2 | NOSE GEAR SPECIAL DETAILED INSPECTION OF NLG DRAG STAY PINTLE PIN. NOTE: TASK TO BE PERFORMED AT THE OPPORTUNITY OF LDG REMOVAL. | DISCONNECT DRAG STAY AND REMOVE PINTLE PIN; | M-3-710 | 0
322110-02-3 | NOSE GEAR SPECIAL DETAILED INSPECTION OF NLG DRAG STAY PINTLE PIN. NOTE: TASK TO BE PERFORMED AT THE OPPORTUNITY OF LDG REMOVAL. | DISCONNECT DRAG STAY AND REMOVE PINTLE PIN; |  | #N/A
322119-01-2 | NOSE GEAR DETAILED INSPECTION OF NLG RETRACTION ACTUATOR PIN (AIRFRAME). NOTE: PLANNING: - TASK MAY BE PERFORMED AT THE OPPORTUNITY OF LDG REMOVAL. | RETRACTION ACTUATOR REMOVED; | M-3-710 | 36
322119-01-3 | NOSE GEAR DETAILED INSPECTION OF NLG RETRACTION ACTUATOR PIN (AIRFRAME). NOTE: PLANNING: - TASK MAY BE PERFORMED AT THE OPPORTUNITY OF LDG REMOVAL. | RETRACTION ACTUATOR REMOVED; |  | #N/A
521103-01-2 | FWD PASSENGER/CREW DOOR GENERAL VISUAL INSPECTION OF DOOR 1 (FORWARD PASSENGER/CREW DOOR) SKIN, EXTERNAL SURFACE. | EXTERNAL | C-3-200 | 0.3
521104-01-1 | FWD PASSENGER/CREW DOOR DETAILED INSPECTION OF DOOR 1 (FORWARD PASSENGER/CREW DOOR), INTERNAL STRUCTURE. | ESCAPE SLIDE; INSULATION; LINING; | M-3-800 | 2
521105-01-1 | FWD PASSENGER/CREW DOOR DETAILED INSPECTION OF TOP & BOTTOM CROSSBEAMS T8 & T1 ENDS AT FRAMES FR 1 AND FR 7 IN THEIR UNION TO DOOR STOP ASSEMBLIES, ON FORWARD PASSENGER/CREW DOOR, LH/RH. | ESCAPE SLIDE; INSULATION; LINING; | C-3-200 | 0.3
521202-01-1 | MID PASSENGER/CREW DOOR DETAILED INSPECTION OF DOOR 2 (MID PASSENGER/CREW DOOR), INTERNAL STRUCTURE. | DOOR INSULATION; DOOR LINING; ESCAPE SLIDE; | M-3-800 | 12
521302-01-1 | AFT PASSENGER/CREW DOOR DETAILED INSPECTION OF DOOR 4 (AFT PASSENGER/CREW DOOR), INTERNAL STRUCTURE. | ESCAPE SLIDE; INSULATION; LINING; | M-3-800 | 9
522202-01-1 | PASSENGER COMPARTMENT EMERGENCY EXIT DETAILED INSPECTION OF DOOR 3 (EMERGENCY/PASSENGER/CREW DOOR), INTERNAL STRUCTURE. | ESCAPE SLIDE; INSULATION; LINING; | M-3-800 | 2
523102-01-1 | FORWARD CARGO COMPARTMENT DOOR DETAILED INSPECTION OF FORWARD CARGO COMPARTMENT DOOR, INTERNAL STRUCTURE. | LINING Z821; | M-3-800 | 4
523103-02-1 | FORWARD CARGO COMPARTMENT DOOR GENERAL VISUAL INSPECTION OF LATCHING HOOKS OF FORWARD CARGO COMPARTMENT DOOR (10 PLACES). | DOOR | M-3-150 | 0.4
523104-01-1 | FORWARD CARGO COMPARTMENT DOOR DETAILED INSPECTION OF FORWARD CARGO COMPARTMENT DOOR HINGE ASSEMBLIES AT FR 20B TO FR 25 (10 PLACES). |  | M-3-130 | 3
523104-01-3 | FORWARD CARGO COMPARTMENT DOOR DETAILED INSPECTION OF FORWARD CARGO COMPARTMENT DOOR HINGE ASSEMBLIES AT FR 20B TO FR 25 (10 PLACES). |  |  | #N/A
523105-01-2 | FORWARD CARGO COMPARTMENT DOOR SPECIAL DETAILED INSPECTION (HFEC) OF ACTUATOR ATTACH FITTING OF FORWARD CARGO COMPARTMENT DOOR AT FR 22A. NOTE: CREDIT CAN BE TAKEN FROM PREVIOUS ACCOMPLISHMENT OF TASK 523105-01-1 | NDT |  | 6
523105-02-1 | FORWARD CARGO COMPARTMENT DOOR DETAILED INSPECTION OF ACTUATOR ATTACH FITTING OF FORWARD CARGO COMPARTMENT DOOR AT FR 22A. |  | M-3-130 | 4
523106-01-1 | FORWARD CARGO COMPARTMENT DOOR DETAILED INSPECTION OF FORWARD CARGO COMPARTMENT DOOR FR 20B, BETWEEN BEAM 3 AND BEAM 4. |  | M-3-130 | 1
523106-01-2 | FORWARD CARGO COMPARTMENT DOOR DETAILED INSPECTION OF FORWARD CARGO COMPARTMENT DOOR FR 20B, BETWEEN BEAM 3 AND BEAM 4. | DOOR LOCKING HANDLE UNLOCKED; |  | #N/A
523110-01-1 | FORWARD CARGO COMPARTMENT DOOR GENERAL VISUAL INSPECTION OF FORWARD CARGO DOOR BEAM 3 AREA BETWEEN FRAME FR 20A AND FR 21, INTERNAL. | LINING Z821; | M-3-130 | 2
523110-01-2 | FORWARD CARGO COMPARTMENT DOOR GENERAL VISUAL INSPECTION OF FORWARD CARGO DOOR BEAM 3 AREA BETWEEN FRAME FR 20A AND FR 21, INTERNAL. | LINING Z821; | M-3-130 | 3
523202-01-1 | AFT CARGO COMPARTMENT DOOR DETAILED INSPECTION OF AFT CARGO COMPARTMENT DOOR, INTERNAL STRUCTURE. | LINING Z822; | M-3-800 | 4
523202-01-2 | AFT CARGO COMPARTMENT DOOR DETAILED INSPECTION OF AFT CARGO COMPARTMENT DOOR, INTERNAL STRUCTURE. | LINING Z822; |  | #N/A
523203-02-1 | AFT CARGO COMPARTMENT DOOR GENERAL VISUAL INSPECTION OF LATCHING HOOKS OF AFT CARGO COMPARTMENT DOOR. | COMPARTMENT | M-3-150 | 0.4
523204-01-1 | AFT CARGO COMPARTMENT DOOR DETAILED INSPECTION OF AFT CARGO COMPARTMENT DOOR HINGE ASSEMBLIES AT FR 60 TO FR 64A (10 PLACES). |  |  | 3
523204-01-3 | AFT CARGO COMPARTMENT DOOR DETAILED INSPECTION OF AFT CARGO COMPARTMENT DOOR HINGE ASSEMBLIES AT FR 60 TO FR 64A (10 PLACES). |  |  | #N/A
523205-01-2 | AFT CARGO COMPARTMENT DOOR SPECIAL DETAILED INSPECTION (HFEC) OF ACTUATOR ATTACH FITTING OF AFT CARGO COMPARTMENT DOOR AT FR 62A. NOTE: CREDIT CAN BE TAKEN FROM PREVIOUS ACCOMPLISHMENT OF TASK 523205-01-1 | NDT | M-3-822/N | 4
523205-02-1 | AFT CARGO COMPARTMENT DOOR DETAILED INSPECTION OF ACTUATOR ATTACH FITTING OF AFT CARGO COMPARTMENT DOOR AT FR 62A. |  | M-3-150 | 4
523211-02-1 | AFT CARGO COMPARTMENT DOOR DETAILED INSPECTION OF AFT CARGO DOOR BEAM 3 AREA BETWEEN FRAME FR 59A AND FR 60A, INTERNAL. | LINING Z822; | M-3-150 | 1
523211-02-2 | AFT CARGO COMPARTMENT DOOR DETAILED INSPECTION OF AFT CARGO DOOR BEAM 3 AREA BETWEEN FRAME FR 59A AND FR 60A, INTERNAL. | LINING Z822; |  | #N/A
523212-01-1 | AFT CARGO COMPARTMENT DOOR GENERAL VISUAL INSPECTION OF AFT CARGO COMPARTMENT DOOR FRAME FORK LUG C64A. |  |  | 0
523212-01-2 | AFT CARGO COMPARTMENT DOOR GENERAL VISUAL INSPECTION OF AFT CARGO COMPARTMENT DOOR FRAME FORK LUG C64A. |  |  | #N/A
523302-01-1 | BULK CARGO COMPARTMENT DOOR DETAILED INSPECTION OF BULK CARGO COMPARTMENT DOOR, INTERNAL STRUCTURE. | LINING Z823; | M-3-160 | 4
523303-01-1 | BULK CARGO COMPARTMENT DOOR DETAILED INSPECTION OF STOP FITTINGS ON BULK CARGO COMPARTMENT DOOR. |  | M-3-160 | 0
523303-01-2 | BULK CARGO COMPARTMENT DOOR DETAILED INSPECTION OF STOP FITTINGS ON BULK CARGO COMPARTMENT DOOR. |  | M-3-160 | 4
523303-01-3 | BULK CARGO COMPARTMENT DOOR DETAILED INSPECTION OF STOP FITTINGS ON BULK CARGO COMPARTMENT DOOR. |  |  | #N/A
523802-01-1 | MAIN DECK CARGO COMPARTMENT DOOR DETAILED INSPECTION OF MAIN DECK CARGO DOOR INTERNAL STRUCTURE, EXCLUDING SIDE FRAMES AND ACTUATOR FRAME. | LINING Z835; |  | #N/A
523803-01-1 | MAIN DECK CARGO COMPARTMENT DOOR DETAILED INSPECTION OF MAIN DECK CARGO DOOR ACTUATOR ATTACH FITTINGS INCLUDING RIVETING. | LINING Z835; |  | #N/A
523804-01-1 | MAIN DECK CARGO COMPARTMENT DOOR DETAILED INSPECTION OF MAIN DECK CARGO DOOR LOCKING MECHANISM, ATTACH FITTINGS AND SUPPORT STRUCTURE AT ALL FRAMES. |  |  | #N/A
523804-02-1 | MAIN DECK CARGO COMPARTMENT DOOR GENERAL VISUAL INSPECTION OF MAIN DECK CARGO DOOR LOCKING MECHANISM, ATTACH FITTINGS AND SUPPORT STRUCTURE AT ALL FRAMES. |  |  | #N/A
523805-01-1 | MAIN DECK CARGO COMPARTMENT DOOR DETAILED INSPECTION OF MAIN DECK CARGO DOOR LATCHING HOOKS AND BOLTS. |  |  | #N/A
523806-01-1 | MAIN DECK CARGO COMPARTMENT DOOR DETAILED INSPECTION OF MAIN DECK CARGO DOOR PIANO HINGE FITTING. |  |  | #N/A
523807-01-1 | MAIN DECK CARGO COMPARTMENT DOOR DETAILED INSPECTION OF MAIN DECK CARGO DOOR SIDE FRAMES AND STOP FITTINGS. | LINING Z835; |  | #N/A
524101-01-2 | AVIONICS COMP ACCESS DOOR DETAILED INSPECTION OF AVIONICS COMPARTMENT LOWER ACCESS DOOR SKIN, EXTERNAL SURFACE. |  |  | 0.5
524102-01-1 | AVIONICS COMP ACCESS DOOR DETAILED INSPECTION OF AVIONICS COMPARTMENT LOWER ACCESS DOOR INTERNAL STRUCTURE, INCLUDING DOOR STOPS AND HINGE FITTINGS ON FUSELAGE. | DOOR FLOOR PANEL; | M-3-800 | 2.5
524103-01-2 | AVIONICS COMP ACCESS DOOR DETAILED INSPECTION OF FUSELAGE INTERNAL STRUCTURE, AVIONICS COMPARTMENT LOWER ACCESS DOOR CROSS MEMBERS. | DOOR FLOOR PANEL; | M-3-120 | 0.25
524103-01-3 | AVIONICS COMP ACCESS DOOR DETAILED INSPECTION OF FUSELAGE INTERNAL STRUCTURE, AVIONICS COMPARTMENT LOWER ACCESS DOOR CROSS MEMBERS. | DOOR FLOOR PANEL; | M-3-120 | 0.25
524103-01-4 | AVIONICS COMP ACCESS DOOR DETAILED INSPECTION OF FUSELAGE INTERNAL STRUCTURE, AVIONICS COMPARTMENT LOWER ACCESS DOOR CROSS MEMBERS. | DOOR FLOOR PANEL; |  | #N/A
524103-01-5 | ************** TASK DELETED ************** |  |  | #N/A
528103-01-1 | MAIN GEAR DOORS DETAILED INSPECTION OF MAIN LANDING GEAR MAIN DOOR, FORWARD AND AFT FITTINGS, LH/RH. |  |  | 1
528104-01-2 | MAIN GEAR DOORS DETAILED INSPECTION OF MAIN LANDING GEAR MAIN DOOR, CENTER FITTING AND SURROUNDING AREA (300 MM AROUND), LH/RH. NOTE: TPS APPLICATION REQUIRED ON FITTING ONLY |  | M-3-700 | 1
528104-01-4 | MAIN GEAR DOORS DETAILED INSPECTION OF MAIN LANDING GEAR MAIN DOOR, CENTER FITTING AND SURROUNDING AREA (300 MM AROUND), LH/RH. NOTE: TPS APPLICATION REQUIRED ON FITTING ONLY |  |  | #N/A
528203-01-3 | NOSE GEAR DOORS DETAILED INSPECTION OF NOSE LANDING GEAR FORWARD DOOR, HINGES (1, 2 & 3) INCLUDING FITTINGS ON FUSELAGE, LH/RH. NOTE: CREDIT CAN BE TAKEN FROM PREVIOUS ACCOMPLISHMENT OF 528203-01-1. | ACCOMPLISHMENT | M-3-710 | 1
528206-01-1 | NOSE GEAR DOORS DETAILED INSPECTION OF NOSE LANDING GEAR FORWARD DOOR, HINGES (1, 2 & 3) INCLUDING FITTINGS ON FUSELAGE, LH/RH. |  |  | #N/A
528207-01-1 | NOSE GEAR DOORS DETAILED INSPECTION OF NOSE LANDING GEAR AFT DOOR, HINGES (4 & 5) INCLUDING FITTINGS ON FUSELAGE, LH/RH. |  |  | #N/A
528208-01-1 | NOSE GEAR DOORS DETAILED INSPECTION OF NOSE LANDING GEAR AFT DOOR, HINGES (4 & 5) INCLUDING FITTINGS ON FUSELAGE, LH/RH. |  | M-3-710 | 1
531101-01-1 | MAIN STRUCTURE DETAILED INSPECTION OF FORWARD FACE OF FRONT PRESSURE BULKHEAD ATTACHED TO FR 1. | INSULATION PANELS; RADOME OPENED; | M-3-100 | 1
531102-01-1 | MAIN STRUCTURE DETAILED INSPECTION OF COCKPIT SIDE WINDOWS, EXTERNAL VISIBLE PORTIONS OF FRAMEWORK BETWEEN FR 3 AND FR 10, LH/RH. |  | M-3-210 | 1
531104-01-1 | MAIN STRUCTURE DETAILED INSPECTION OF COCKPIT WINDSHIELD, EXTERNAL PORTIONS OF FRAMEWORK COVERED BY RETAINERS. |  | M-3-200 | 28
531105-01-1 | MAIN STRUCTURE DETAILED INSPECTION OF COCKPIT WINDSHIELD, EXTERNAL VISIBLE PORTIONS OF RETAINERS. |  | M-3-200 | 1
531106-01-3 | NOSE FORWARD FUSELAGE DETAILED INSPECTION OF FUSELAGE SKIN BETWEEN FR 9 AND FR 10A AT COCKPIT LATERAL WINDOW LOWER CORNER AREA, EXTERNAL SURFACE, LH/RH. |  |  | #N/A
531106-01-4 | NOSE FORWARD FUSELAGE DETAILED INSPECTION OF FUSELAGE SKIN BETWEEN FR 9 AND FR 10A AT COCKPIT LATERAL WINDOW LOWER CORNER AREA, EXTERNAL SURFACE, LH/RH. | LH | M-3-200 | 1
531106-01-5 | NOSE FORWARD FUSELAGE DETAILED INSPECTION OF FUSELAGE SKIN BETWEEN FR 9 AND FR 10A AT COCKPIT LATERAL WINDOW LOWER CORNER AREA, EXTERNAL SURFACE, LH/RH. | LH | M-3-200 | 1
531106-01-6 | NOSE FORWARD FUSELAGE DETAILED INSPECTION OF FUSELAGE SKIN BETWEEN FR 9 AND FR 10A AT COCKPIT LATERAL WINDOW LOWER CORNER AREA, EXTERNAL SURFACE, LH/RH. |  |  | #N/A
531108-01-1 | NOSE FORWARD FUSELAGE SPECIAL DETAILED INSPECTION (US) OF CIRCUMFERENTIAL JOINT AFT OF FR 18 BETWEEN STR 3 AND STR 12, BUTT JOINT AND REAR PANEL, LH. | INSULATION TO BE DISPLACED AS REQUIRED; LINING; |  | #N/A
531109-01-1 | NOSE FORWARD FUSELAGE SPECIAL DETAILED INSPECTION (US) OF CIRCUMFERENTIAL JOINT AT FR 18 BETWEEN STR 11 AND STR 13, BUTT JOINT AND REAR PANEL, RH. | INSULATION TO BE DISPLACED AS REQUIRED; LINING; |  | #N/A
531112-02-1 | DOOR 1 CUTOUT DETAILED INSPECTION OF FUSELAGE STRUCTURE AROUND DOOR 1 (FORWARD PASSENGER / CREW DOOR), EXTERNAL SURFACE, BETWEEN FR 13 AND FR 18 FROM LATERAL LONGITUDINAL LAP JOINT TO STR 9 AFT, LH/RH. | LH | M-3-200 | 0.25
531112-02-3 | DOOR 1 CUTOUT DETAILED INSPECTION OF FUSELAGE STRUCTURE AROUND DOOR 1 (FORWARD PASSENGER / CREW DOOR), EXTERNAL SURFACE, BETWEEN FR 13 AND FR 18 FROM LATERAL LONGITUDINAL LAP JOINT TO STR 9 AFT, LH/RH. |  |  | #N/A
531115-01-1 | MAIN STRUCTURE DETAILED INSPECTION OF SKIN AND FAIL SAFE RING (IF INSTALLED) OF DOOR 1 (FORWARD PASSENGER/CREW DOOR) CUTOUT UNDERNEATH THE SCUFF-PLATE, LH/RH. | SCUFF PLATE; |  | #N/A
531115-01-2 | MAIN STRUCTURE DETAILED INSPECTION OF SKIN AND FAIL SAFE RING (IF INSTALLED) OF DOOR 1 (FORWARD PASSENGER/CREW DOOR) CUTOUT UNDERNEATH THE SCUFF-PLATE, LH/RH. | SCUFF PLATE; | M-3-200/S | 30
531117-01-1 | AVIONICS COMPARTMENT GENERAL VISUAL INSPECTION OF FUSELAGE INTERNAL STRUCTURE BETWEEN FR 1 AND FR 20, FROM CABIN FLOOR LEVEL TO AVIONICS COMPARTMENT FLOOR LEVEL, INCLUDING CABIN FLOOR SUPPORT STRUCTURE AND NOSE LANDING GEAR BAY PANELS AND BEAMS. NOTE: TPS APPLICATION REQUIRED ONLY BETWEEN FR 10 AND FR 20, EXCLUDING NOSE LANDING GEAR BAY PANELS. | AVIONICS COMPARTMENT FLOOR PANELS; INSULATION TO BE DISPLACED AS REQUIRED; | M-3-120 | 16
531118-01-1 | NOSE FORWARD FUSELAGE GENERAL VISUAL INSPECTION OF GROUND SERVICES CONNECTION ACCESS DOORS CUTOUTS AND NOSE LANDING GEAR CUTOUT, BETWEEN FR 4 AND FR 19 ON LOWER FUSELAGE. | LOWER | M-3-100 | 0.5
531120-01-1 | MAIN STRUCTURE GENERAL VISUAL INSPECTION OF NOSE LANDING GEAR BAY INTERNAL STRUCTURE, NOSE LANDING GEAR WELL PANELS. | WELL | M-3-710 | 3
531120-01-2 | MAIN STRUCTURE GENERAL VISUAL INSPECTION OF NOSE LANDING GEAR BAY INTERNAL STRUCTURE, NOSE LANDING GEAR WELL PANELS. | WELL | M-3-120 | 0.4
531120-01-3 | MAIN STRUCTURE GENERAL VISUAL INSPECTION OF NOSE LANDING GEAR BAY INTERNAL STRUCTURE, NOSE LANDING GEAR WELL PANELS. |  | M-3-100 | 1
531120-01-4 | MAIN STRUCTURE GENERAL VISUAL INSPECTION OF NOSE LANDING GEAR BAY INTERNAL STRUCTURE, NOSE LANDING GEAR WELL PANELS. |  |  | #N/A
531121-01-1 | MAIN STRUCTURE DETAILED INSPECTION OF FUSELAGE INTERNAL STRUCTURE BETWEEN FR 10 AND FR 20 BELOW AVIONICS COMPARTMENT FLOOR LEVEL. | AVIONICS COMPARTMENT FLOOR PANELS; | M-3-120 | 12
531122-01-1 | MAIN STRUCTURE GENERAL VISUAL INSPECTION OF FUSELAGE INTERNAL STRUCTURE BETWEEN FR 1 AND FR 10 BELOW AVIONICS COMPARTMENT FLOOR LEVEL. | AVIONICS COMPARTMENT FLOOR PANELS; | M-3-120 | 4
531123-01-1 | MAIN STRUCTURE DETAILED INSPECTION OF FUSELAGE INTERNAL STRUCTURE BELOW GALLEYS AND TOILETS FROM CABIN FLOOR LEVEL TO AVIONICS COMPARTMENT FLOOR LEVEL BETWEEN FR 10 AND FR 13A, LH/RH. | INSULATION TO BE DISPLACED AS REQUIRED; | M-3-120 | 3
531124-01-4 | NOSE FORWARD FUSELAGE DETAILED INSPECTION OF NOSE LANDING GEAR BAY SIDE PANEL TOP INNER RADIUS FROM NOSE LANDING GEAR BAY FORWARD PANEL TO NOSE LANDING GEAR BAY AFT PANEL, LH/RH. | LH | M-3-120 | 0.5
531124-01-6 | NOSE FORWARD FUSELAGE DETAILED INSPECTION OF NOSE LANDING GEAR BAY SIDE PANEL TOP INNER RADIUS FROM NOSE LANDING GEAR BAY FORWARD PANEL TO NOSE LANDING GEAR BAY AFT PANEL, LH/RH. | LH | M-3-120 | 0.5
531125-02-1 | NOSE FORWARD FUSELAGE DETAILED INSPECTION OF FR 17 ATTACHMENT TO BOTTOM SKIN FROM STR 48 TO 51, LH/RH. | AVIONICS COMPARTMENT PANELS; |  | #N/A
531125-09-1 | NOSE FORWARD FUSELAGE SPECIAL DETAILED INSPECTION (HFEC) OF FR 17 ATTACHMENT TO BOTTOM SKIN FROM STR 48 TO STR 51, LH/RH. NOTE: THRESHOLD/INTERVAL: - CALENDAR TIME REQUIREMENT WITH A SOURCE "FATIGUE MONITORING PROGRAM" TYPE A. REFER TO STRUCTURE SECTION INTRODUCTION FOR ADDITIONAL GUIDANCE. | AVIONICS COMPARTMENT PANELS; | M-3-120/N/S | 6
531126-01-1 | MAIN STRUCTURE DETAILED INSPECTION OF NOSE LANDING GEAR BAY AFT SIDE PANEL TRUNNION HOLE ZONES AND ATTACHMENTS, LH/RH. | LH | M-3-710 | 1
531129-01-1 | MAIN STRUCTURE DETAILED INSPECTION OF NOSE LANDING GEAR ACTUATOR FITTING. | NOSE LANDING GEAR ACTUATOR DISCONNECTED; | M-3-710 | 8
531129-02-2 | MAIN STRUCTURE SPECIAL DETAILED INSPECTION (HFEC) OF NOSE LANDING GEAR ACTUATOR FITTING. | NOSE LANDING GEAR ACTUATOR DISCONNECTED + NDT | M-3-120 | 0.75
531130-01-2 | NOSE FORWARD FUSELAGE SPECIAL DETAILED INSPECTION (US) OF FUSELAGE INTERNAL STRUCTURE, FR 16A AT CABIN FLOOR LEVEL, LH/RH. | INSULATION Z220; |  | #N/A
531131-01-2 | NOSE FORWARD FUSELAGE DETAILED INSPECTION OF FUSELAGE INTERNAL STRUCTURE, FR 16A JOINT AREA BETWEEN STR 28 AND STR 30, LH/RH. NOTE: THIS TASK MUST BE PERFORMED AT THE SAME TIME AS TASK 531131-02-2. | INSULATION Z220; LINING Z220; |  | #N/A
531131-02-2 | NOSE FORWARD FUSELAGE SPECIAL DETAILED INSPECTION (HFEC) OF FUSELAGE INTERNAL STRUCTURE, FR 16A JOINT AREA BETWEEN STR 28 AND STR 30, LH/RH. NOTE: THIS TASK MUST BE PERFORMED AT THE SAME TIME AS TASK 531131-01-2 | INSULATION Z220; LINING Z220; |  | #N/A
531132-01-2 | NOSE FORWARD FUSELAGE DETAILED INSPECTION OF FUSELAGE INTERNAL STRUCTURE, FR 14 JOINT BETWEEN STR 28 AND 30 LEVEL, LH/RH. | INSULATION TO BE DISPLACED AS REQUIRED; | M-3-120 | 0.2
531135-01-2 | COCKPIT WINDOW FRAME SPECIAL DETAILED INSPECTION (HFEC) OF REAR LOWER CORNER OF THE COCKPIT LATERAL WINDOW FRAME, FORWARD OF FR 10, EXTERNAL SURFACE, LH/RH. | NDT | N-3-200 | 2
531136-01-2 | NOSE FORWARD FUSELAGE DETAILED INSPECTION OF FUSELAGE INTERNAL STRUCTURE, FR 12 AND 13 DOUBLER AREA AT CROWN CENTERLINE. | CEILING PANELS Z220; INSULATION Z220; |  | #N/A
531136-01-3 | NOSE FORWARD FUSELAGE DETAILED INSPECTION OF FUSELAGE INTERNAL STRUCTURE, FR 12 AND 13 DOUBLER AREA AT CROWN CENTERLINE. | CEILING PANELS Z220; INSULATION Z220; |  | 0.1
531137-01-1 | NOSE FORWARD FUSELAGE DETAILED INSPECTION OF NOSE LANDING GEAR DRAG STRUT FITTING ATTACHMENTS TO UPPER AND FORWARD CANTED PANEL. | CANTED | M-3-710 | 1
531138-01-2 | NOSE FORWARD FUSELAGE DETAILED INSPECTION OF FORWARD PRESSURE BULKHEAD FORWARD FACE STRINGERS AND SKIN, FROM Y=-50 TO Y=50 ABOVE COCKPIT FLOOR LEVEL. | PROTECTIVE SHIELDS Z110; RADOME OPENED; | M-3-100 | 1
531139-01-2 | NOSE FORWARD FUSELAGE DETAILED INSPECTION OF FUSELAGE INTERNAL STRUCTURE, FORWARD PRESSURE BULKHEAD AFT FACE, VERTICAL BEAMS AND UPPER SHEET AT Y=-330, Y=0 AND Y=330, ABOVE COCKPIT FLOOR LEVEL. | INSULATION TO BE DISPLACED AS REQUIRED; | M-3-200 | 0.5
531140-01-1 | NOSE FORWARD FUSELAGE SPECIAL DETAILED INSPECTION (HFEC) OF LATERAL FR 10 AT FLOOR LEVEL ATTACHMENT, ABOVE COCKPIT FLOOR, INTERNAL STRUCTURE, LH/RH. | GALLEYS AND TOILETS IF INSTALLED; INSULATION TO BE DISPLACED AS REQUIRED; LINING; |  | #N/A
531141-01-2 | NOSE FORWARD FUSELAGE DETAILED INSPECTION OF LATERAL FR 11 SPLICE ABOVE COCKPIT FLOOR LEVEL ATTACHMENT, INTERNAL STRUCTURE, LH/RH. | CREW REST ROOM IF INSTALLED; GALLEYS AND TOILETS IF INSTALLED; INSULATION TO BE DISPLACED AS REQUIRED; LINING; |  | #N/A
531142-01-2 | NOSE FORWARD FUSELAGE DETAILED INSPECTION OF FR 10 UPPER CURVED MEMBER BETWEEN CROWN CENTRELINE AND UPPER LATERAL SPLICING, SPLICE EXCLUDED, INTERNAL STRUCTURE, LH/RH. NOTE: THIS TASK IS AN ALTERNATIVE TO TASK 531142-02-2 | CEILING PANELS; INSULATION TO BE DISPLACED AS REQUIRED; |  | #N/A
531142-02-2 | NOSE FORWARD FUSELAGE SPECIAL DETAILED INSPECTION (HFEC) OF FR 10 UPPER CURVED MEMBER BETWEEN CROWN CENTRELINE AND UPPER LATERAL SPLICING, SPLICE EXCLUDED, INTERNAL STRUCTURE, LH/RH. NOTE: THIS TASK IS AN ALTERNATIVE TO TASK 531142-01-2 | CEILING PANELS; INSULATION TO BE DISPLACED AS REQUIRED + NDT | M-3-200 | 0.5
531143-01-2 | NOSE FORWARD FUSELAGE DETAILED INSPECTION OF FUSELAGE INTERNAL STRUCTURE, FLOOR BEAM AND CRUCIFORM FITTING AT FR 14, LH/RH. | AIR DUCTS; INSULATION TO BE DISPLACED AS REQUIRED; VACUUM PIPES; | M-3-100 | 0.3
531144-01-2 | NOSE FORWARD FUSELAGE SPECIAL DETAILED INSPECTION (US) OF FUSELAGE INTERNAL STRUCTURE, JUNCTION AREA BETWEEN FR 14 AND CRUCIFORM FITTING, LH/RH. | INSULATION Z120; |  | #N/A
531145-01-1 | NOSE FORWARD FUSELAGE SPECIAL DETAILED INSPECTION (ROTOTEST) OF CIRCUMFERENTIAL JOINT AT FR19 BETWEEN STR 45 AND STR 47, BUTT JOINT AND REAR PANEL, RH. | AVIONICS COMPARTMENT PANELS; BOLTS; INSULATION TO BE DISPLACED AS REQUIRED; LINING Z120; |  | #N/A
531146-01-1 | NOSE FORWARD FUSELAGE DETAILED INSPECTION OF FUSELAGE INTERNAL STRUCTURE, LATERAL AND AFT WINDOW FRAMES JUNCTION WITH FR 7 UPPER MEMBER, LH/RH. | INSULATION TO BE DISPLACED AS REQUIRED; LINING; | M-3-200 | 0.3
531147-01-1 | NOSE FORWARD FUSELAGE SPECIAL DETAILED INSPECTION (ROTOTEST) OF FUSELAGE INTERNAL STRUCTURE, JUNCTION AREA AT FR 14 BETWEEN FLOOR BEAM AND CRUCIFORM FITTING, LH/RH. | AIR CONDITIONING DUCTS; BOLTS; INSULATION TO BE DISPLACED AS REQUIRED; LINING Z120; VACUUM PIPES; |  | #N/A
531148-01-1 | NOSE FORWARD FUSELAGE SPECIAL DETAILED INSPECTION (US) OF CIRCUMFERENTIAL JOINT AT FR 18 BETWEEN STR 30 AND STR 33, BUTT JOINT AND LATERAL PANELS, LH. | INSULATION TO BE DISPLACED AS REQUIRED; LINING Z120; |  | #N/A
531149-01-1 | NOSE FORWARD FUSELAGE DETAILED INSPECTION OF FUSELAGE INTERNAL STRUCTURE, ANGLE GUSSET ABOVE FRONT WINDSHIELD PANELS INCLUDING TOP 3 NUTS ON CENTRE POST. | INSULATION Z210; | M-3-200 | 0.3
531149-09-1 | NOSE FORWARD FUSELAGE DETAILED INSPECTION OF FUSELAGE INTERNAL STRUCTURE, ANGLE GUSSET ABOVE FRONT WINDSHIELD PANELS INCLUDING TOP 3 NUTS ON CENTER POST. NOTE: THRESHOLD/INTERVAL: - CALENDAR TIME REQUIREMENT WITH A SOURCE "FATIGUE MONITORING PROGRAM" TYPE B. REFER TO STRUCTURE SECTION INTRODUCTION FOR ADDITIONAL GUIDANCE. | INSULATION Z210; |  | #N/A
531150-01-1 | MAIN STRUCTURE DETAILED INSPECTION OF AFT FACE OF FORWARD PRESSURE BULKHEAD ABOVE FLOOR LEVEL, INCLUDING FR 1, AS FAR AS VISIBLE. NOTE: IF CORROSION IS FOUND ON THE LOWER PART OF THE PRESSURE BULKHEAD (SEE 531151-01-1), THE COMPLETE AFT FACE (UPPER AND LOWER AREA) HAS TO BE INSPECTED AND ELECTRONIC DEVICE REMOVED. | ACCESS BETWEEN FR 1 AND FR 2 FROM AVIONIC COMPARTMENT; INSULATION TO BE DISPLACED AS REQUIRED; | M-3-210 | 2
531151-01-1 | MAIN STRUCTURE DETAILED INSPECTION OF AFT FACE OF FORWARD PRESSURE BULKHEAD BELOW LOWER SURFACE OF COCKPIT FLOOR PANELS, INCLUDING FR 1 AND STRINGER CONNECTIONS. NOTE: IF CORROSION IS FOUND ON THE LOWER PART OF THE PRESSURE BULKHEAD (SEE 531150-01-1), THE COMPLETE AFT FACE (UPPER AND LOWER AREA) HAS TO BE INSPECTED AND ELECTRONIC DEVICE REMOVED. | AVIONICS COMPARTMENT FORWARD FLOOR PANELS; INSULATION TO BE DISPLACED AS REQUIRED; WIRING BUNDLES DISPLACED; | M-3-100 | 2.5
531152-01-1 | MAIN STRUCTURE DETAILED INSPECTION OF COCKPIT WINDOW FRAMES AND CLOSING PANELS, INTERNAL STRUCTURE (FR 10 AND FORWARD). | INSULATION TO BE DISPLACED AS REQUIRED; LINING; | M-3-210 | 0
531154-01-2 | ************** TASK DELETED ************** | TASK |  | 0.5
531154-01-3 | ************** TASK DELETED ************** | TASK |  | 0.5
531154-02-1 | MAIN STRUCTURE DETAILED INSPECTION OF LOWER SURFACE OF UPPER CLOSING PANEL BETWEEN FR 7 AND FRONT WINDSHIELD SIDE POST, INTERNAL STRUCTURE, LH/RH. | DUCT ASSEMBLY; FIXED BRACKETS; INSULATION TO BE DISPLACED AS REQUIRED; LINING; SLIDING WINDOWS OPENED; |  | #N/A
531154-02-2 | MAIN STRUCTURE DETAILED INSPECTION OF LOWER SURFACE OF UPPER CLOSING PANEL BETWEEN FR 7 AND FRONT WINDSHIELD SIDE POST, INTERNAL STRUCTURE, LH/RH. | DUCT ASSEMBLY; FIXED BRACKETS; INSULATION TO BE DISPLACED AS REQUIRED; LINING; SLIDING WINDOWS OPENED; |  | #N/A
531154-09-1 | ************** TASK DELETED ************** |  |  | #N/A
531155-01-5 | MAIN STRUCTURE SPECIAL DETAILED INSPECTION (US + ROTO) OF FUSELAGE CIRCUMFERENTIAL JOINT AT FR 14C, FROM STR 9 TO STR 12, LH/RH. | INSULATION TO BE DISPLACED AS REQUIRED; LINING; |  | 2
531157-01-2 | MAIN STRUCTURE DETAILED INSPECTION OF PASSENGER/CREW DOOR UPPER KEEL FITTINGS AT FR 17 AND AT STR 12 LEVEL, INTERNAL STRUCTURE, LH/RH. | INSULATION TO BE DISPLACED AS REQUIRED; LINING; |  | #N/A
531158-01-1 | MAIN STRUCTURE DETAILED INSPECTION OF FUSELAGE INTERNAL STRUCTURE, JUNCTION AREA BETWEEN AFT WINDOW FRAME AND FR 8 AND FR 9 UPPER MEMBERS, LH/RH. | INSULATION TO BE DISPLACED AS REQUIRED; LINING; | M-3-200 | 0.3
531158-01-2 | MAIN STRUCTURE DETAILED INSPECTION OF FUSELAGE INTERNAL STRUCTURE, JUNCTION AREA BETWEEN AFT WINDOW FRAME AND FR 8 AND FR 9 UPPER MEMBERS, LH/RH. | INSULATION TO BE DISPLACED AS REQUIRED; LINING; | M-3-200 | 0.3
531159-01-1 | MAIN STRUCTURE DETAILED INSPECTION OF FUSELAGE INTERNAL STRUCTURE AROUND DOOR 1 (FORWARD PASSENGER / CREW DOOR), BETWEEN FR 13A AND FR 17 AND BETWEEN FLOOR LEVEL AND STR 9, LH/RH. | INSULATION TO BE DISPLACED AS REQUIRED; LAVATORY IF INSTALLED; LINING; | M-3-200 | 4
531160-01-1 | MAIN STRUCTURE SPECIAL DETAILED INSPECTION (HFEC) OF FUSELAGE INTERNAL STRUCTURE, RADIUS OF LUGS ON UPPER CORNER OF PORTAL FR 15A, LH/RH. |  |  | #N/A
531163-01-1 | MAIN STRUCTURE SPECIAL DETAILED INSPECTION (US & HFEC) OF NOSE LANDING GEAR MAIN ATTACHMENT BEARING BORE, LH/RH. | NOSE LANDING GEAR; |  | #N/A
531164-01-1 | MAIN STRUCTURE SPECIAL DETAILED INSPECTION (HFEC) OF NOSE LANDING GEAR BAY LATERAL PANELS, JUNCTION TO LOWER FR 17 FITTING, LH/RH. |  |  | #N/A
531164-01-2 | MAIN STRUCTURE SPECIAL DETAILED INSPECTION (HFEC) OF NOSE LANDING GEAR BAY LATERAL PANELS, JUNCTION TO LOWER FR 17 FITTING, LH/RH. |  |  | #N/A
531168-01-1 | NOSE FORWARD FUSELAGE GENERAL VISUAL INSPECTION OF NOSE FORWARD FUSELAGE LOWER SKIN AND FAIRING SUBSTRUCTURE, AREA COVERED BY NOSE FAIRING BETWEEN FR 17 AND FR 22 INCLUDING AFT FACE OF LOWER FR 17 FITTING, AND AFT FITTINGS, LH/RH. |  |  | #N/A
531169-01-1 | NOSE FORWARD FUSELAGE GENERAL VISUAL INSPECTION OF NOSE FORWARD FUSELAGE LOWER SKIN AND FAIRING SUBSTRUCTURE, AREA COVERED BY NOSE FAIRING BETWEEN FR 10 AND FR 17, INCLUDING NOSE LANDING GEAR BAY LATERAL PANEL EXTERNAL SURFACE, FLAT PANEL, FR 16A AND FORWARD FACE OF LOWER FR 17 FITTING, LH/RH. |  |  | #N/A
531171-01-1 | MAIN STRUCTURE GENERAL VISUAL INSPECTION OF CABIN FLOOR STRUCTURE EXCLUDING AREAS BELOW AND 0.75 M AROUND GALLEYS AND TOILETS AND DOORS ENTRANCE AREA, FROM FR 10 TO FR 17. | FLOOR PANELS Z220; | M-3-200 | 8
531172-01-1 | MAIN STRUCTURE DETAILED INSPECTION OF CABIN FLOOR STRUCTURE BELOW AND 0.75 M AROUND GALLEYS AND TOILETS, INCLUDING DOORS ENTRANCE AREA, FROM FR 10 TO FR 17. NOTE: - TASK APPLICABLE IF IMPROVEMENTS AS STATED IN NOTE 7 OF MPD STRUCTURE SECTION ARE NOT INCORPORATED | FCRC (IF INSTALLED); FLOOR PANELS Z220; GALLEYS Z220; LAVATORIES Z220; | M-3-100 | 4
531172-02-1 | MAIN STRUCTURE DETAILED INSPECTION OF CABIN FLOOR STRUCTURE BELOW AND 0.75 M AROUND GALLEYS AND TOILETS, INCLUDING DOORS ENTRANCE AREA, FROM FR 10 TO FR 17. NOTE: - TASK APPLICABLE IF IMPROVEMENTS AS STATED IN NOTE 7 OF MPD STRUCTURE SECTION ARE INCORPORATED | FCRC (IF INSTALLED); FLOOR PANELS Z220; GALLEYS Z220; LAVATORIES Z220; | M-3-200 | 40
531173-01-1 | MAIN STRUCTURE DETAILED INSPECTION OF FUSELAGE INTERNAL STRUCTURE BELOW DOOR 1 (FORWARD PASSENGER / CREW DOOR) FROM CABIN FLOOR LEVEL TO AVIONICS COMPARTMENT FLOOR LEVEL, BETWEEN FR 13A AND FR 17, LH/RH. | INSULATION TO BE DISPLACED AS REQUIRED; | M-3-120 | 8
531175-01-3 | MAIN STRUCTURE DETAILED INSPECTION OF FUSELAGE INTERNAL STRUCTURE AT JUNCTION BETWEEN FR.17 AND MACHINED STIFFENERS AT STGR.14/18/22/24, LH/RH. | INSULATION TO BE DISPLACED AS REQUIRED; LINING; | M-3-200 | 0.5
531175-01-4 | MAIN STRUCTURE DETAILED INSPECTION OF FUSELAGE INTERNAL STRUCTURE AT JUNCTION BETWEEN FR.17 AND MACHINED STIFFENERS AT STGR.14/18/22/24, LH/RH. | INSULATION TO BE DISPLACED AS REQUIRED; LINING; | M-3-200 | 0.5
531176-01-1 | MAIN STRUCTURE GENERAL VISUAL INSPECTION OF FUSELAGE STRUCTURE BELOW BATTERIES BETWEEN FR 10A AND FR 11A AND BETWEEN STR 41 AND STR 43, LH. | FWD AVIONICS COMPARTMENT DOOR OPENED; INSULATION TO BE DISPLACED AS REQUIRED; | M-3-120 | 6
531177-01-1 | MAIN STRUCTURE SPECIAL DETAILED INSPECTION (US) OF LONGITUDINAL JUNCTION CENTRAL AND LATERAL PANELS AT STR 46, EXTERNAL SURFACE BETWEEN FR 11 TO FR 12A, LH/RH. |  |  | #N/A
531178-01-1 | MAIN STRUCTURE DETAILED INSPECTION OF Y750 AFT FITTING, TOP RADIUS, LH/RH. |  |  | #N/A
531179-01-1 | MAIN STRUCTURE SPECIAL DETAILED INSPECTION (US) OF LOWER FR 17 FITTING AT Y750 FITTING JUNCTION, LH/RH. |  |  | #N/A
531182-01-1 | MAIN STRUCTURE SPECIAL DETAILED INSPECTION (LFEC) OF INTER-STRINGER AREA AT CIRCUMFERENTIAL JUNCTION AT FR 18/FR 19 FROM STR 43 TO STR 47 RH/LH. |  |  | #N/A
531183-01-1 | MAIN STRUCTURE SPECIAL DETAILED INSPECTION (ROTOTEST) OF FUSELAGE CIRCUMFERENTIAL JOINT, TWO FIRST RIVET ROWS FORWARD OF FR 13, BELOW STR 9 FORWARD, LH/RH. | BOLTS; INSULATION TO BE DISPLACED AS REQUIRED; LINING Z220; TOILETS; |  | #N/A
531183-01-2 | MAIN STRUCTURE SPECIAL DETAILED INSPECTION (ROTO) OF FUSELAGE CIRCUMFERENTIAL JOINT, TWO FIRST RIVET ROWS FORWARD OF FR 13, BELOW STR 9 FORWARD, LH/RH. | BOLTS; INSULATION TO BE DISPLACED AS REQUIRED; LINING Z220; TOILETS; |  | #N/A
531183-01-6 | MAIN STRUCTURE SPECIAL DETAILED INSPECTION (ROTOTEST) OF FUSELAGE CIRCUMFERENTIAL JOINT, TWO FIRST RIVET ROWS FORWARD OF FR 13, BELOW STR 9 FORWARD, LH/RH. | BOLTS; INSULATION TO BE DISPLACED AS REQUIRED; LINING Z220; TOILETS; |  | #N/A
531183-01-7 | MAIN STRUCTURE SPECIAL DETAILED INSPECTION (ROTO) OF FUSELAGE CIRCUMFERENTIAL JOINT, TWO FIRST RIVET ROWS FORWARD OF FR 13, BELOW STR 9 FORWARD, LH/RH. | BOLTS; INSULATION TO BE DISPLACED AS REQUIRED; LINING Z220; TOILETS; |  | #N/A
531184-01-3 | MAIN STRUCTURE SPECIAL DETAILED INSPECTION (LFEC) OF FUSELAGE EXTERNAL STRUCTURE, RIVET LINES AT UPPER LONGITUDINAL LAP JOINT (STR 9 AFT LEVEL) FROM FR 13 TO FR 13A AND FROM FR 14 TO FR 16A, LH/RH. |  |  | #N/A
531184-09-1 | MAIN STRUCTURE SPECIAL DETAILED INSPECTION (LFEC) OF FUSELAGE EXTERNAL STRUCTURE, RIVET LINES AT UPPER LONGITUDINAL LAP JOINT (STR 9 AFT LEVEL) FROM FR 13 TO FR 13A AND FROM FR 14 TO FR 16A, LH/RH. NOTE: THRESHOLD/INTERVAL: - CALENDAR TIME REQUIREMENT WITH A SOURCE "FATIGUE MONITORING PROGRAM" TYPE A. REFER TO STRUCTURE SECTION INTRODUCTION FOR ADDITIONAL GUIDANCE. | NDT | N-3-200 | 11
531186-01-2 | MAIN STRUCTURE SPECIAL DETAILED INSPECTION (ROTOTEST) OF FUSELAGE CIRCUMFERENTIAL JOINT AT FR 13, 8 FASTENERS OF FORWARD UPPER PANEL ABOVE STR 9 FORWARD, LH/RH. | BOLTS; DOOR FRAME LININGS Z220; INSULATION Z220; LAVATORIES Z220; |  | #N/A
531186-01-3 | MAIN STRUCTURE SPECIAL DETAILED INSPECTION (ROTOTEST) OF FUSELAGE CIRCUMFERENTIAL JOINT AT FR 13, 8 FASTENERS OF FORWARD UPPER PANEL ABOVE STR 9 FORWARD, LH/RH. | BOLTS; DOOR FRAME LININGS Z220; INSULATION Z220; LAVATORIES Z220; | N-3-200 | 0.1
531188-01-2 | MAIN STRUCTURE SPECIAL DETAILED INSPECTION (LFEC) OF FUSELAGE CIRCUMFERENTIAL JOINT, RIVET ROWS FORWARD OF FR 13, FROM STR 9 AFT TO STR 26, EXCLUDING 5 ROWS AT STR 9 FORWARD LEVEL, LH/RH. |  |  | #N/A
531188-01-3 | MAIN STRUCTURE SPECIAL DETAILED INSPECTION (LFEC) OF FUSELAGE CIRCUMFERENTIAL JOINT, RIVET ROWS FORWARD OF FR 13, FROM STR 9 AFT TO STR 26, EXCLUDING 5 ROWS AT STR 9 FORWARD LEVEL, LH/RH. | LH | N-3-200 | 0.5
531188-01-4 | MAIN STRUCTURE SPECIAL DETAILED INSPECTION (LFEC) OF FUSELAGE CIRCUMFERENTIAL JOINT, RIVET ROWS FORWARD OF FR 13, FROM STR 9 AFT TO STR 26, EXCLUDING 5 ROWS AT STR 9 FORWARD LEVEL, LH/RH. |  |  | #N/A
531189-01-2 | MAIN STRUCTURE DETAILED INSPECTION OF FUSELAGE INTERNAL STRUCTURE, FORWARD PAX / CREW DOOR CUT-OUT, FORWARD UPPER LONGERON AT STR 12 LEVEL, BETWEEN FR 13A AND FR 13B, LH/RH. | DOOR FRAME LININGS Z220; INSULATION Z220; | M-3-200 | 0.1
531192-01-3 | MAIN STRUCTURE DETAILED INSPECTION OF FUSELAGE INTERNAL STRUCTURE, JUNCTION AREA BETWEEN FR 13 FORWARD FACE AND STR 9 FORWARD, AND FR 13 AFT FACE STR 12, LH/RH. | CREW REST ROOM IF INSTALLED; GALLEYS AND TOILETS; INSULATION TO BE DISPLACED AS REQUIRED; LINING; | M-3-200 | 0.2
531193-01-1 | MAIN STRUCTURE SPECIAL DETAILED INSPECTION (HFEC & LFEC) OF FUSELAGE CIRCUMFERENTIAL JOINT AT FR 7, ABOVE WINDOW FRAME, LH/RH. | LH | N-3-200 | 0.1
531194-01-3 | MAIN STRUCTURE DETAILED INSPECTION OF FUSELAGE INTERNAL STRUCTURE, STR 14 AND STR 22 BETWEEN FR 17 AND FR 18, LH/RH. | INSULATION TO BE DISPLACED AS REQUIRED; LINING; | M-3-200 | 0.1
531196-01-2 | MAIN STRUCTURE SPECIAL DETAILED INSPECTION (US) OF LONGITUDINAL JUNCTION LATERAL PANELS AT STR 46, EXTERNAL SURFACE BETWEEN FR 15A AND FR 18, LH/RH. | LH | M-3-200 | 0.1
531196-01-3 | MAIN STRUCTURE SPECIAL DETAILED INSPECTION (US) OF LONGITUDINAL JUNCTION LATERAL PANELS AT STR 46, EXTERNAL SURFACE BETWEEN FR 15A AND FR 18, LH/RH. |  |  | #N/A
531198-01-2 | MAIN STRUCTURE DETAILED INSPECTION OF FUSELAGE INTERNAL STRUCTURE BELOW CABIN FLOOR LEVEL, TORSION BOX INTERNAL PANEL BETWEEN FR 13A AND FR 14, AND FR 16 AND FR 17, LH/RH. | INSULATION Z120; | M-3-200 | 0.3
532002-01-1 | FORWARD FUSELAGE SPECIAL DETAILED INSPECTION (HFEC & US) OF FRAMES AND FRAME COUPLINGS AT CARGO FLOOR ATTACHMENT FITTINGS FROM FR 23 TO FR 25 AT STR 40 - STR 41 (LH). |  |  | #N/A
532002-01-2 | FORWARD FUSELAGE SPECIAL DETAILED INSPECTION (HFEC & US) OF FRAMES AND FRAME COUPLINGS AT CARGO FLOOR ATTACHMENT FITTINGS FROM FR 23 TO FR 25 AT STR 40 - STR 41 (LH). |  |  | #N/A
532002-01-3 | FORWARD FUSELAGE SPECIAL DETAILED INSPECTION (HFEC & US) OF FRAMES AND FRAME COUPLINGS AT CARGO FLOOR ATTACHMENT FITTINGS FROM FR 23 TO FR 25 AT STR 40 - STR 41 (LH). |  |  | #N/A
532003-01-1 | FORWARD FUSELAGE SPECIAL DETAILED INSPECTION (LFEC) OF SKIN AND BUTT STRAP AT CIRCUMFERENTIAL JOINT FR 31 AT STR 27 TO STR 29, LH. |  |  | #N/A
532004-01-1 | FORWARD FUSELAGE SPECIAL DETAILED INSPECTION (HFEC & US) OF FRAMES AND FRAME COUPLINGS AT CARGO FLOOR ATTACHMENT FITTINGS FROM FR 20 TO FR 22, BETWEEN STR 40 - STR 41 (LH). | INSULATION Z130; LINING Z130; |  | #N/A
532004-01-2 | FORWARD FUSELAGE SPECIAL DETAILED INSPECTION (HFEC & US) OF FRAMES AND FRAME COUPLINGS AT CARGO FLOOR ATTACHMENT FITTINGS FROM FR 20 TO FR 22, BETWEEN STR 40 - STR 41 (LH). | INSULATION Z130; LINING Z130; |  | #N/A
532004-01-5 | FORWARD FUSELAGE SPECIAL DETAILED INSPECTION (HFEC & US) OF FRAMES AND FRAME COUPLINGS AT CARGO FLOOR ATTACHMENT FITTINGS FROM FR 20 TO FR 22, BETWEEN STR 40 - STR 41 (LH). | INSULATION Z130; LINING Z130; |  | #N/A
532009-01-1 | FORWARD FUSELAGE SPECIAL DETAILED INSPECTION (HFEC+US) OF FRAMES FROM FR 37.1 TO FR 37.4, BETWEEN STR 38 AND STR 40 LH/RH. | FLOOR PANELS Z130; INSULATION Z130; LINING Z130; |  | #N/A
532010-01-1 | FORWARD FUSELAGE SPECIAL DETAILED INSPECTION (HFEC) OF FUSELAGE INTERNAL STRUCTURE BELOW FWD CARGO COMPARTMENT DOOR FROM FR 20 TO FR 25 AND FROM CARGO COMPARTMENT FLOOR LEVEL TO STR 46 RH IN AREA OF LOCK FITTINGS AND SHEARPLATES. | FLOOR PANELS Z130; INSULATION Z130; LINING Z130; |  | #N/A
532010-01-3 | FORWARD FUSELAGE SPECIAL DETAILED INSPECTION (HFEC) OF FUSELAGE INTERNAL STRUCTURE BELOW FWD CARGO COMPARTMENT DOOR FROM FR 20 TO FR 25 AND FROM CARGO COMPARTMENT FLOOR LEVEL TO STR 46 RH IN AREA OF LOCK FITTINGS AND SHEARPLATES. | FLOOR PANELS Z130; INSULATION Z130; LINING Z130; |  | 1.4
532010-01-4 | FORWARD FUSELAGE SPECIAL DETAILED INSPECTION (HFEC) OF FUSELAGE INTERNAL STRUCTURE BELOW FWD CARGO COMPARTMENT DOOR FROM FR 20 TO FR 25 AND FROM CARGO COMPARTMENT FLOOR LEVEL TO STR 46 RH IN AREA OF LOCK FITTINGS AND SHEARPLATES. NOTE: CREDIT CAN BE TAKEN FROM PREVIOUS ACCOMPLISHMENT OF 532010-01-3 | FLOOR PANELS Z130; INSULATION Z130; LINING Z130; |  | #N/A
532015-01-1 | FORWARD FUSELAGE SPECIAL DETAILED INSPECTION (HFEC+US) OF FRAMES FOR A330-300 FROM FR 26.1 TO FR 37 AND FOR A330-200 FROM FR 29 TO FR 37, BETWEEN STR 34 AND STR 35 LH/RH. | INSULATION Z130; LINING Z130; |  | #N/A
532015-02-1 | FORWARD FUSELAGE SPECIAL DETAILED INSPECTION (HFEC+US) OF FRAMES FOR A330-900 FROM FR 26.1 TO FR 37 AND FOR A330-800 FROM FR 29 TO FR 37, BETWEEN STR 34 AND STR 35 LH/RH. | INSULATION Z130; LINING Z130; |  | #N/A
532016-01-1 | FORWARD FUSELAGE SPECIAL DETAILED INSPECTION (HFEC+US) OF FRAMES FROM FR 26.1 TO FR 37 BETWEEN STR 39 AND STR 40 LH/RH. | INSULATION Z130; LINING Z130; |  | #N/A
532017-01-1 | FORWARD FUSELAGE GENERAL VISUAL INSPECTION OF FUSELAGE SKIN EXTERNAL SURFACE AT FRAME FR 33, BETWEEN STR 7 AND STR 11 LH/RH. NOTE: THIS TASK IS AN ALTERNATIVE TO TASK 532017-02-1 | TO | M-3-200 | 0.3
532017-02-1 | FORWARD FUSELAGE DETAILED INSPECTION OF FUSELAGE SKIN EXTERNAL SURFACE AT FRAME FR 33, BETWEEN STR 7 AND STR 11 LH/RH. NOTE: THIS TASK IS AN ALTERNATIVE TO TASK 532017-01-1 | TO | M-3-200 | 0.3
532018-01-1 | FORWARD FUSELAGE GENERAL VISUAL INSPECTION OF FUSELAGE SKIN EXTERNAL SURFACE AT FRAMES FR 23 AND FR 24, BETWEEN STR 7 AND STR 10 RH. NOTE: THIS TASK IS AN ALTERNATIVE TO TASK 532018-02-1 |  |  | #N/A
532018-02-1 | FORWARD FUSELAGE DETAILED INSPECTION OF FUSELAGE SKIN EXTERNAL SURFACE AT FRAMES FR 23 AND FR 24, BETWEEN STR 7 AND STR 10 RH. NOTE: THIS TASK IS AN ALTERNATIVE TO TASK 532018-01-1 |  |  | #N/A
532019-01-2 | FORWARD FUSELAGE SPECIAL DETAILED INSPECTION (HFEC & US) OF FRAMES FROM FR 20 TO FR 25 BETWEEN STR 22 AND STR 24 LH/RH. | INSULATION Z230; LINING Z230; | N-3-200 | 16
532021-01-1 | FORWARD FUSELAGE DETAILED INSPECTION OF DOOR 2 SURROUND FRAMES, FR 33 AND FR 35A, LH/RH. | INSULATION Z130; INSULATION Z240; LINING Z130; LINING Z240; | M-3-100 | 0.3
532022-01-1 | FORWARD FUSELAGE DETAILED INSPECTION OF SKIN AT STATIC PORT ATTACHMENT HOLES - FROM FR 30 TO FR 33 (FOR A330-200) - FROM FR 26.2 TO FR 28 (FOR A330-300) BETWEEN STR 39 AND STR 40 AND BETWEEN STR 43 AND STR 44, LH/RH. |  |  | 0.8
532023-01-1 | FORWARD FUSELAGE SPECIAL DETAILED INSPECTION (HFEC) OF REINFORCEMENT FITTING AT EXTRACTION AIR CUT OUT FROM FR 24 TO FR 25 BETWEEN STR 54 LH AND STR 54 RH. | CARGO COMPARTMENT FLOOR PANELS Z130; INSULATION Z130; LINING Z130; |  | #N/A
532024-01-1 | FORWARD FUSELAGE GENERAL VISUAL INSPECTION OF SKIN BETWEEN FR 32 AND FR 34, FROM STR 9 TO STR 13 LH/RH, EXTERNAL STRUCTURE. |  |  | 0.1
532025-01-1 | FORWARD FUSELAGE DETAILED INSPECTION OF FUSELAGE SKIN EXTERNAL SURFACE BELOW SATCOM ANTENNA RADOME (IF INSTALLED) ON FORWARD FUSELAGE. | SATCOM ANTENNA RADOME IF INSTALLED, SATCOM ANTENNA AND ADAPTER PLATE IF INSTALLED; |  | #N/A
532032-01-1 | CENTER FUSELAGE SPECIAL DETAILED INSPECTION (HFEC) OF FRAME FR19 BETWEEN STR24 LH AND STR25 LH. | COURIER COMPARTMENT; |  | #N/A
532101-01-3 | MAIN STRUCTURE GENERAL VISUAL INSPECTION OF FUSELAGE SKIN EXTERNAL SURFACE BETWEEN FR 18 AND FR 38 FROM STR 26 TO BOTTOM CENTERLINE, INCLUDING SKIN SPLICES AND LAP JOINTS AND EXCLUDING AREAS UNDERNEATH BELLY FAIRING, LH/RH. |  |  | #N/A
532102-01-1 | MAIN STRUCTURE GENERAL VISUAL INSPECTION OF FUSELAGE INTERNAL STRUCTURE BETWEEN FR 20 AND FR 39.1 BELOW CARGO COMPARTMENT FLOOR PANELS. | CARGO COMPARTMENT FLOOR PANELS; | M-3-130 | 32
532104-01-1 | MAIN STRUCTURE DETAILED INSPECTION OF FUSELAGE SIDE SHELL STRUCTURE FROM MAIN DECK FLOOR TO CARGO COMPARTMENT FLOOR, BELOW AND 0,75 M FWD AND AFT OF GALLEYS AND TOILETS, FROM FR 20 TO FR 39.1, LH/RH. | CARGO COMPARTMENT LINING; INSULATION TO BE DISPLACED AS REQUIRED; | M-3-130 | 48
532105-01-1 | MAIN STRUCTURE DETAILED INSPECTION OF FUSELAGE INTERNAL STRUCTURE BELOW FORWARD CARGO COMPARTMENT DOOR CUT-OUT BETWEEN FR 19 AND FR 26 FROM CARGO COMPARTMENT FLOOR TO STR 46 RH. | BALLMATS; | M-3-130 | 2
532107-01-1 | MAIN STRUCTURE GENERAL VISUAL INSPECTION OF FORWARD CARGO COMPARTMENT DOOR LOCK FITTINGS BETWEEN FR 20B AND FR 25 (10 PLACES). |  | M-3-130 | 0.5
532107-01-3 | MAIN STRUCTURE GENERAL VISUAL INSPECTION OF FORWARD CARGO COMPARTMENT DOOR LOCK FITTINGS BETWEEN FR 20B AND FR 25 (10 PLACES). |  |  | #N/A
532107-02-1 | MAIN STRUCTURE DETAILED INSPECTION OF ECCENTRIC BOLTS FOR FWD CARGO COMPARTMENT DOOR AT 10 POSITIONS BETWEEN FR 20B AND FR 25. | ECCENTRIC BOLTS; | M-3-800 | 0
532108-01-1 | MAIN STRUCTURE DETAILED INSPECTION OF FUSELAGE INTERNAL STRUCTURE AROUND FORWARD CARGO COMPARTMENT DOOR CUT-OUT BETWEEN FR 19 AND FR 26 FROM STR 26 RH TO CARGO COMPARTMENT FLOOR LEVEL. | INSULATION; LINING; | M-3-130 | 8
532114-01-6 | MAIN STRUCTURE DETAILED INSPECTION OF FUSELAGE SKIN EXTERNAL SURFACE AROUND FORWARD CARGO COMPARTMENT DOOR CUTOUT AT UPPER AND LOWER CORNERS. |  |  | #N/A
532115-01-1 | MAIN STRUCTURE GENERAL VISUAL INSPECTION OF FORWARD CARGO COMPARTMENT DOOR CUTOUT, VISIBLE PART OF LATERAL FRAMES (FR 20A AND FR 25A). |  | M-3-130 | 2
532115-01-2 | MAIN STRUCTURE GENERAL VISUAL INSPECTION OF FORWARD CARGO COMPARTMENT DOOR CUTOUT, VISIBLE PART OF LATERAL FRAMES (FR 20A AND FR 25A). |  |  | #N/A
532115-02-1 | FORWARD FUSELAGE DETAILED INSPECTION OF FORWARD CARGO COMPARTMENT DOOR CUTOUT, VISIBLE PART OF LATERAL FRAMES (FR 20A AND FR 25A). | FR | M-3-130 | 1
532115-02-4 | FORWARD FUSELAGE DETAILED INSPECTION OF FORWARD CARGO COMPARTMENT DOOR CUTOUT, VISIBLE PART OF LATERAL FRAMES (FR 20A AND FR 25A). |  |  | #N/A
532116-01-1 | MAIN STRUCTURE SPECIAL DETAILED INSPECTION (LFEC) OF FUSELAGE SKIN INTERNAL SURFACE UNDERNEATH ACOUSTIC INSULATION PANELS FROM FR 18 TO FR 26.4 BETWEEN STR 6 AND CROWN CENTERLINE, LH/RH. |  |  | #N/A
532116-02-1 | MAIN STRUCTURE SPECIAL DETAILED INSPECTION (LFEC) OF FUSELAGE SKIN INTERNAL SURFACE UNDERNEATH ACOUSTIC INSULATION PANELS FROM FR 18 TO FR 26.4 BETWEEN STR 13 AND CROWN CENTERLINE, LH/RH. |  |  | #N/A
532116-03-1 | MAIN STRUCTURE SPECIAL DETAILED INSPECTION (LFEC) OF FUSELAGE SKIN INTERNAL SURFACE UNDERNEATH ACOUSTIC INSULATION PANELS FROM FR 18 TO FR 26.4 BETWEEN STR 3 AND CROWN CENTERLINE AND BETWEEN STR 7 TO STR 17, LH/RH. |  | N-3-200 | 8
532117-01-3 | MAIN STRUCTURE GENERAL VISUAL INSPECTION OF FUSELAGE SKIN EXTERNAL SURFACE BETWEEN FR 18 AND FR 38 FROM STR 6 TO STR 26, LH/RH. NOTE: THIS TASK IS AN ALTERNATIVE TO TASK 532117-02-3. |  |  | #N/A
532117-01-4 | MAIN STRUCTURE GENERAL VISUAL INSPECTION OF FUSELAGE SKIN EXTERNAL SURFACE BETWEEN FR 18 AND FR 38 FROM STR 6 TO STR 26, LH/RH. NOTE: THIS TASK IS AN ALTERNATIVE TO TASK 532117-02-4. |  |  | #N/A
532117-01-5 | MAIN STRUCTURE GENERAL VISUAL INSPECTION OF FUSELAGE SKIN EXTERNAL SURFACE BETWEEN FR 18 AND FR 38 FROM STR 6 TO STR 26, LH/RH. NOTE: THIS TASK IS AN ALTERNATIVE TO TASK 532117-02-5. |  | M-3-200 | 3
532117-01-7 | MAIN STRUCTURE GENERAL VISUAL INSPECTION OF FUSELAGE SKIN EXTERNAL SURFACE BETWEEN FR 18 AND FR 38 FROM STR 6 TO STR 26, LH/RH. NOTE: THIS TASK IS AN ALTERNATIVE TO TASK 532117-02-6 |  |  | #N/A
532117-02-3 | MAIN STRUCTURE DETAILED INSPECTION OF FUSELAGE SKIN EXTERNAL SURFACE BETWEEN FR 18 AND FR 38 FROM STR 6 TO STR 26, LH/RH. NOTE: THIS TASK IS AN ALTERNATIVE TO TASK 532117-01-3. |  |  | #N/A
532117-02-4 | MAIN STRUCTURE DETAILED INSPECTION OF FUSELAGE SKIN EXTERNAL SURFACE BETWEEN FR 18 AND FR 38 FROM STR 6 TO STR 26, LH/RH. NOTE: THIS TASK IS AN ALTERNATIVE TO TASK 532117-01-4. |  |  | #N/A
532117-02-5 | MAIN STRUCTURE DETAILED INSPECTION OF FUSELAGE SKIN EXTERNAL SURFACE BETWEEN FR 18 AND FR 38 FROM STR 6 TO STR 26, LH/RH. NOTE: THIS TASK IS AN ALTERNATIVE TO TASK 532117-01-5. |  | M-3-200 | 3
532117-02-6 | MAIN STRUCTURE DETAILED INSPECTION OF FUSELAGE SKIN EXTERNAL SURFACE BETWEEN FR 18 AND FR 38 FROM STR 6 TO STR 26, LH/RH. NOTE: THIS TASK IS AN ALTERNATIVE TO TASK 532117-01-7 |  |  | #N/A
532122-01-1 | MAIN STRUCTURE DETAILED INSPECTION OF FUSELAGE INTERNAL STRUCTURE BELOW DOOR 2 (MID PASSENGER/CREW DOOR) CUT-OUT BETWEEN FR 32 AND FR 36, FROM MAIN DECK FLOOR DOWN TO STR 30, LH/RH. | AIR CONDITION DUCTS; INSULATION TO BE DISPLACED AS REQUIRED; SIDEWALL LINING; | M-3-130 | 2
532123-01-1 | MAIN STRUCTURE DETAILED INSPECTION OF FUSELAGE INTERNAL STRUCTURE AROUND DOOR 2 (MID PASSENGER/CREW DOOR) CUTOUT BETWEEN FR 32 AND FR 36 ABOVE MAIN DECK FLOOR UP TO STR 9, LH/RH. | INSULATION TO BE DISPLACED AS REQUIRED; SIDEWALL/DOOR FRAME LINING; | M-3-200 | 4
532124-01-1 | MAIN STRUCTURE DETAILED INSPECTION OF DOOR 2 (MID PASSENGER/CREW DOOR) CUT-OUT, STRUCTURE UNDERNEATH SCUFF PLATE, LH/RH. | SCUFF PLATES BELOW Z832/Z842; | M-3-200/S | 2
532124-02-1 | MAIN STRUCTURE SPECIAL DETAILED INSPECTION (HFEC) OF DOOR 2 (MID PASSENGER / CREW DOOR) CUT-OUT, STRUCTURE UNDERNEATH SCUFF PLATE, LH/RH. | SCUFF PLATES BELOW Z832/Z842 + NDT | M-3-200 | 2
532124-02-4 | MAIN STRUCTURE SPECIAL DETAILED INSPECTION (HFEC) OF DOOR 2 (MID PASSENGER / CREW DOOR) CUT-OUT, STRUCTURE UNDERNEATH SCUFF PLATE, LH/RH. | SCUFF PLATES BELOW Z832/Z842; | M-3-200/N | 4
532124-02-5 | MAIN STRUCTURE SPECIAL DETAILED INSPECTION (HFEC) OF DOOR 2 (MID PASSENGER / CREW DOOR) CUT-OUT, STRUCTURE UNDERNEATH SCUFF PLATE, LH/RH. | SCUFF PLATES BELOW Z832/Z842; |  | #N/A
532124-02-8 | MAIN STRUCTURE SPECIAL DETAILED INSPECTION (HFEC) OF DOOR 2 (MID PASSENGER / CREW DOOR) CUT-OUT, STRUCTURE UNDERNEATH SCUFF PLATE, LH/RH. | SCUFF PLATES BELOW Z832/Z842; |  | #N/A
532124-02-9 | MAIN STRUCTURE SPECIAL DETAILED INSPECTION (HFEC) OF DOOR 2 (MID PASSENGER / CREW DOOR) CUT-OUT, STRUCTURE UNDERNEATH SCUFF PLATE, LH/RH. | SCUFF PLATES BELOW Z832/Z842; | N-3-200 | 32
532124-02-11 | MAIN STRUCTURE SPECIAL DETAILED INSPECTION (HFEC) OF DOOR 2 (MID PASSENGER / CREW DOOR) CUT-OUT, STRUCTURE UNDERNEATH SCUFF PLATE, LH/RH. | SCUFF PLATES BELOW Z832/Z842; |  | #N/A
532124-02-12 | MAIN STRUCTURE SPECIAL DETAILED INSPECTION (HFEC) OF DOOR 2 (MID PASSENGER / CREW DOOR) CUT-OUT, STRUCTURE UNDERNEATH SCUFF PLATE, LH/RH. | SCUFF PLATES BELOW Z832/Z842; |  | #N/A
532124-02-13 | MAIN STRUCTURE SPECIAL DETAILED INSPECTION (HFEC) OF DOOR 2 (MID PASSENGER / CREW DOOR) CUT-OUT, STRUCTURE UNDERNEATH SCUFF PLATE, LH/RH. | SCUFF PLATES BELOW Z832/Z842; |  | #N/A
532124-03-1 | MAIN STRUCTURE SPECIAL DETAILED INSPECTION (ROTOTEST) OF DOOR 2 (MID PASSENGER/CREW DOOR) CUT-OUT, STRUCTURE UNDERNEATH SCUFF PLATE, LH/RH. | SCUFF PLATE; |  | #N/A
532124-05-1 | MAIN STRUCTURE SPECIAL DETAILED INSPECTION (US) OF DOOR 2 (MID PASSENGER / CREW DOOR) CUT-OUT, STRUCTURE UNDERNEATH SCUFF PLATE, LH/RH. | SCUFF PLATES BELOW Z832/Z842; |  | #N/A
532125-01-5 | MAIN STRUCTURE SPECIAL DETAILED INSPECTION (HFEC) OF FUSELAGE SKIN AT DOOR 2 (MID PASSENGER/CREW DOOR) CUT-OUT UPPER CORNER LH/RH. |  |  | #N/A
532125-01-8 | MAIN STRUCTURE SPECIAL DETAILED INSPECTION (HFEC) OF FUSELAGE SKIN AT DOOR 2 (MID PASSENGER/CREW DOOR) CUT-OUT STRUCTURE UPPER CORNER LH/RH. | NDT | M-3-200 | 1
532125-01-9 | MAIN STRUCTURE SPECIAL DETAILED INSPECTION (HFEC) OF FUSELAGE SKIN AT DOOR 2 (MID PASSENGER/CREW DOOR) CUT-OUT STRUCTURE UPPER CORNER LH/RH. | NDT | N-3-200 | 4
532125-01-11 | MAIN STRUCTURE SPECIAL DETAILED INSPECTION (HFEC) OF FUSELAGE SKIN AT DOOR 2 (MID PASSENGER / CREW DOOR) CUT-OUT STRUCTURE UPPER CORNER LH/RH. |  |  | #N/A
532125-01-12 | MAIN STRUCTURE SPECIAL DETAILED INSPECTION (HFEC) OF FUSELAGE SKIN AT DOOR 2 (MID PASSENGER/CREW DOOR) CUT-OUT STRUCTURE UPPER CORNER LH/RH. NOTE: CREDIT CAN BE TAKEN FROM PREVIOUS ACCOMPLISHMENT OF TASK 532125-01-9 |  | N-3-800 | 4
532125-01-14 | MAIN STRUCTURE SPECIAL DETAILED INSPECTION (HFEC) OF FUSELAGE SKIN AT DOOR 2 (MID PASSENGER/CREW DOOR) CUT-OUT STRUCTURE UPPER CORNER LH/RH. NOTE: CREDIT CAN BE TAKEN FROM PREVIOUS ACCOMPLISHMENT OF TASK 532125-01-8 |  |  | #N/A
532125-01-15 | MAIN STRUCTURE SPECIAL DETAILED INSPECTION (HFEC) OF FUSELAGE SKIN AT DOOR 2 (MID PASSENGER/CREW DOOR) CUT-OUT STRUCTURE UPPER CORNER LH/RH. NOTE: CREDIT CAN BE TAKEN FROM PREVIOUS ACCOMPLISHMENT OF TASK 532125-01-8 |  |  | #N/A
532125-01-16 | MAIN STRUCTURE SPECIAL DETAILED INSPECTION (HFEC) OF FUSELAGE SKIN AT DOOR 2 (MID PASSENGER/CREW DOOR) CUT-OUT STRUCTURE UPPER CORNER LH/RH. NOTE: CREDIT CAN BE TAKEN FROM PREVIOUS ACCOMPLISHMENT OF TASK 532125-01-8 |  |  | 4
532125-01-17 | MAIN STRUCTURE SPECIAL DETAILED INSPECTION (HFEC) OF FUSELAGE SKIN AT DOOR 2 (MID PASSENGER/CREW DOOR) CUT-OUT STRUCTURE UPPER CORNER LH/RH. NOTE: CREDIT CAN BE TAKEN FROM PREVIOUS ACCOMPLISHMENT OF TASK 532125-01-9 |  | N-3-200 | 6
532125-01-18 | MAIN STRUCTURE SPECIAL DETAILED INSPECTION (HFEC) OF FUSELAGE SKIN AT DOOR 2 (MID PASSENGER/CREW DOOR) CUT-OUT STRUCTURE UPPER CORNER LH/RH. NOTE: CREDIT CAN BE TAKEN FROM PREVIOUS ACCOMPLISHMENT OF TASK 532125-01-8 |  |  | #N/A
532125-01-19 | MAIN STRUCTURE SPECIAL DETAILED INSPECTION (HFEC) OF FUSELAGE SKIN AT DOOR 2 (MID PASSENGER / CREW DOOR) CUT-OUT STRUCTURE UPPER CORNER LH/RH. |  |  | #N/A
532125-01-20 | MAIN STRUCTURE SPECIAL DETAILED INSPECTION (HFEC) OF FUSELAGE SKIN AT DOOR 2 (MID PASSENGER / CREW DOOR) CUT-OUT STRUCTURE UPPER CORNER LH/RH. |  |  | #N/A
532125-02-1 | MAIN STRUCTURE SPECIAL DETAILED INSPECTION (ROTOTEST) OF FUSELAGE SKIN AT DOOR 2 (MID PASSENGER/CREW DOOR) CUT-OUT STRUCTURE UPPER CORNER LH/RH. | BOLTS; |  | #N/A
532125-02-2 | MAIN STRUCTURE SPECIAL DETAILED INSPECTION (ROTOTEST) OF FUSELAGE SKIN AT DOOR 2 (MID PASSENGER/CREW DOOR) CUT-OUT STRUCTURE UPPER CORNER LH/RH. NOTE: CREDIT CAN BE TAKEN FROM PREVIOUS ACCOMPLISHMENT OF TASK 532125-02-1 | BOLTS; |  | #N/A
532125-03-6 | MAIN STRUCTURE SPECIAL DETAILED INSPECTION (US) OF FUSELAGE SKIN AT DOOR 2 (MID PASSENGER/CREW DOOR) CUT-OUT STRUCTURE UPPER CORNER LH/RH. |  |  | #N/A
532125-03-13 | MAIN STRUCTURE SPECIAL DETAILED INSPECTION (US) OF FUSELAGE SKIN AT DOOR 2 (MID PASSENGER/CREW DOOR) CUT-OUT STRUCTURE UPPER CORNER LH/RH. NOTE: CREDIT CAN BE TAKEN FROM PREVIOUS ACCOMPLISHMENT OF TASK 532125-03-6. |  |  | #N/A
532126-01-1 | MAIN STRUCTURE DETAILED INSPECTION OF DOOR 2, COVER PLATE OF TORSION BOX FROM FR 33 TO FR 35A, BETWEEN STR 12 AND STR 13 LH/RH. | DOOR FRAME LININGS Z240; INSULATION Z240; |  | 0.2
532126-01-2 | MAIN STRUCTURE DETAILED INSPECTION OF DOOR 2, COVER PLATE OF TORSION BOX FROM FR 33 TO FR 35A, BETWEEN STR 12 AND STR 13 LH/RH. | DOOR FRAME LININGS Z240; INSULATION Z240; |  | #N/A
532130-01-2 | MAIN STRUCTURE DETAILED INSPECTION OF FUSELAGE SKIN EXTERNAL SURFACE AND VISIBLE PORTION OF WINDOW FORGINGS, BETWEEN FR 18 AND FR 31, BETWEEN FR 36 AND FR 38, FROM STR 18 TO STR 22, LH/RH. | LH | M-3-200 | 2
532130-01-5 | MAIN STRUCTURE DETAILED INSPECTION OF FUSELAGE SKIN EXTERNAL SURFACE AND VISIBLE PORTION OF WINDOW FORGINGS, BETWEEN FR 18 AND FR 31, BETWEEN FR 36 AND FR 38, FROM STR 18 TO STR 22, LH/RH. |  |  | #N/A
532134-01-1 | MAIN STRUCTURE DETAILED INSPECTION OF MAIN DECK FLOOR STRUCTURE BELOW AND 0.75M AROUND GALLEYS AND TOILETS, INCLUDING DOOR ENTRANCE AREAS, FROM FR 17 TO FR 36. NOTE: - TASK APPLICABLE IF IMPROVEMENTS AS STATED IN NOTE 7 OF MPD STRUCTURE SECTION ARE NOT INCORPORATED | FLOOR PANELS; GALLEYS; TOILETS; | M-3-100 | 4
532134-02-1 | MAIN STRUCTURE DETAILED INSPECTION OF MAIN DECK FLOOR STRUCTURE BELOW AND 0.75M AROUND GALLEYS AND TOILETS, INCLUDING DOOR ENTRANCE AREAS, FROM FR 17 TO FR 36. NOTE: - TASK APPLICABLE IF IMPROVEMENTS AS STATED IN NOTE 7 OF MPD STRUCTURE SECTION ARE INCORPORATED | FLOOR PANELS; GALLEYS; TOILETS; | M-3-200 | 160
532139-01-1 | MAIN STRUCTURE DETAILED INSPECTION OF FUSELAGE SKIN EXTERNAL SURFACE AT CLOSED DRAIN MAST CUT-OUT BETWEEN FR 28 AND FR 29, FROM STR 46 TO STR 47, RH. |  |  | #N/A
532143-01-3 | MAIN STRUCTURE DETAILED INSPECTION OF SKIN AROUND GPS ANTENNA CUT-OUTS BETWEEN FR 35 AND FR 36 AND FR 37 AND FR 37.1, ON CROWN CENTERLINE, EXTERNAL SURFACE. | GPS ANTENNAS; |  | #N/A
532149-01-4 | MAIN STRUCTURE SPECIAL DETAILED INSPECTION (LFEC & US) OF SPLICE PLATE AT THE CIRCUMFERENTIAL SPLICE AT FR 26, FROM STR 4 TO STR 6, STR 12 TO STR 14 AND STR 21 TO STR 22, LH/RH. | CEILING PANELS Z230; INSULATION Z230; OVERHEAD STOWAGE BINS Z230; SIDEWALL PANELS Z230; |  | #N/A
532149-01-5 | MAIN STRUCTURE SPECIAL DETAILED INSPECTION (LFEC & US) OF SPLICE PLATE AT THE CIRCUMFERENTIAL SPLICE AT FR 26, FROM STR 4 TO STR 6, STR 12 TO STR 14 AND STR 21 TO STR 22, LH/RH. | CEILING PANELS Z230; INSULATION Z230; OVERHEAD STOWAGE BINS Z230; SIDEWALL PANELS Z230; |  | #N/A
532149-01-6 | MAIN STRUCTURE SPECIAL DETAILED INSPECTION (LFEC & US) OF SPLICE PLATE AT THE CIRCUMFERENTIAL SPLICE AT FR 26, FROM STR 4 TO STR 6, STR 12 TO STR 14 AND STR 21 TO STR 22, LH/RH. | CEILING PANELS Z230; INSULATION Z230; OVERHEAD STOWAGE BINS Z230; SIDEWALL PANELS Z230; | M-3-200 | 0.25
532149-01-7 | MAIN STRUCTURE SPECIAL DETAILED INSPECTION (LFEC + US) OF SPLICE PLATE AT THE CIRCUMFERENTIAL SPLICE AT FR 26, FROM STR 4 TO STR 6, STR 12 TO STR 14 AND STR 21 TO STR 22, LH/RH. | CEILING PANELS Z230; INSULATION Z230; OVERHEAD STOWAGE BINS Z230; SIDEWALL PANELS Z230; |  | #N/A
532149-01-8 | MAIN STRUCTURE SPECIAL DETAILED INSPECTION (LFEC + US) OF SPLICE PLATE AT THE CIRCUMFERENTIAL SPLICE AT FR 26, FROM STR 4 TO STR 6, STR 12 TO STR 14 AND STR 21 TO STR 22, LH/RH. | CEILING PANELS Z230; INSULATION Z230; OVERHEAD STOWAGE BINS Z230; SIDEWALL PANELS Z230; |  | #N/A
532151-01-1 | MAIN STRUCTURE SPECIAL DETAILED INSPECTION (HFEC) OF EXTERNAL SKIN OF LONGITUDINAL LAP JOINT AT STR 22 (LH/RH), BETWEEN FR 37.1 AND FR 38. |  |  | #N/A
532153-01-2 | MAIN STRUCTURE SPECIAL DETAILED INSPECTION (HFEC) OF FUSELAGE OUTFLOW VALVE DOUBLER EXTERNAL SURFACE, BETWEEN FR 32 AND FR 33, FROM STR 45 TO STR 49, LH ONLY. | LH | M-3-200 | 0.1
532153-02-1 | CENTER FUSELAGE SPECIAL DETAILED INSPECTION (HFEC) OF FUSELAGE OUTFLOW VALVE DOUBLER EXTERNAL SURFACE, BETWEEN FR 36 AND FR 37, FROM STR 45 TO STR 49, LH ONLY. |  |  | #N/A
532153-02-2 | CENTER FUSELAGE SPECIAL DETAILED INSPECTION (HFEC) OF FUSELAGE OUTFLOW VALVE DOUBLER EXTERNAL SURFACE, BETWEEN FR 36 AND FR 37, FROM STR 45 TO STR 49, LH ONLY. NOTE: CREDIT CAN BE TAKEN FROM PREVIOUS ACCOMPLISHMENT OF TASK 532153-01-2 |  | N-3-100 | 2
532154-01-2 | MAIN STRUCTURE DETAILED INSPECTION OF FUSELAGE SKIN EXTERNAL SURFACE AT SPOT LIGHT CUT-OUT, BETWEEN - FR 27 AND FR 28 AND BETWEEN - FR 29 AND FR 31, - FROM STR 24 TO STR 26, LH/RH. | LH | M-3-200 | 0.1
532155-01-2 | MAIN STRUCTURE DETAILED INSPECTION OF FUSELAGE SKIN AND DOUBLER AT PRESSURE RELIEF VALVE CUT-OUT, BETWEEN FR 24 AND FR 25, FROM STR 26 TO STR 30, LH ONLY. | LH | M-3-100 | 0.1
532164-01-1 | MAIN STRUCTURE SPECIAL DETAILED INSPECTION (HFEC) OF FWD FUSELAGE, CARGO DOOR ACTUATOR SUPPORT BEAM BETWEEN FR 22 AND FR 23. | CEILING PANELS; |  | #N/A
532166-01-5 | MAIN STRUCTURE GENERAL VISUAL INSPECTION OF FUSELAGE SKIN EXTERNAL SURFACE BETWEEN FR 18 AND FR 38 FROM STR 6 LH/RH TO CROWN CENTERLINE. |  |  | #N/A
532168-01-1 | MAIN STRUCTURE GENERAL VISUAL INSPECTION OF FUSELAGE INTERNAL STRUCTURE FROM BARRIER WALL (BETWEEN FR 19 AND FR 20) TO FR 36, FROM CROWN CENTERLINE TO MAIN DECK FLOOR, LH/RH. NOTE: TPS APPLICATION IN THE AREA BELOW STR 25. | INSULATION Z230; INSULATION Z240; SIDEWALL LININGS Z230; SIDEWALL LININGS Z240; |  | #N/A
532169-01-1 | MAIN STRUCTURE DETAILED INSPECTION OF MAIN DECK FLOOR STRUCTURE FROM BARRIER WALL (BETWEEN FR 19 AND FR 20) TO FR 36. | CARGO LOADING SYSTEM Z230; CARGO LOADING SYSTEM Z240; FLOOR PANELS Z230; FLOOR PANELS Z240; |  | #N/A
532170-02-1 | FORWARD FUSELAGE DETAILED INSPECTION OF BARRIER WALL ATTACHMENTS TO FUSELAGE, FITTING ASSEMBLIES. | BARRIER WALL LINING; SMOKE CURTAIN; STOWAGE BINS (IF FITTED); |  | #N/A
532171-02-1 | FORWARD FUSELAGE DETAILED INSPECTION OF BARRIER WALL ATTACHMENTS TO CARGO FLOOR, FITTING ASSEMBLIES. | BARRIER WALL LINING; PROTECTION ANGLES AND DOOR STEPS; |  | #N/A
532172-01-1 | FORWARD FUSELAGE GENERAL VISUAL INSPECTION OF BARRIER WALL FRAMES AND BOX STRUCTURE. | BARRIER WALL LINING; STOWAGE BINS (IF FITTED); |  | #N/A
532177-01-1 | FORWARD FUSELAGE GENERAL VISUAL INSPECTION OF FUSELAGE EXTERNAL STRUCTURE OF MAIN DECK CARGO DOOR LOCK FITTING ATTACHMENTS, SURROUNDING STRUCTURE AND LOWER LONGERON FROM FR 20 TO FR 29 AND FROM STR 26 TO STR 30. | MDC DOOR; |  | #N/A
532178-01-1 | FORWARD FUSELAGE GENERAL VISUAL INSPECTION OF FUSELAGE EXTERNAL STRUCTURE OF MAIN DECK CARGO DOOR LOCK FITTINGS FROM FR 20 TO FR 29 AND FROM STR 26 TO STR 30 AT 8 PLACES. | MDC DOOR; |  | #N/A
532178-02-1 | FORWARD FUSELAGE DETAILED INSPECTION OF FUSELAGE EXTERNAL STRUCTURE OF MAIN DECK CARGO DOOR LOCK FITTINGS FROM FR 20 TO FR 29 AND FROM STR 26 TO STR 30 AT 8 PLACES. | MDC DOOR; |  | #N/A
532179-01-1 | FORWARD FUSELAGE GENERAL VISUAL INSPECTION OF FUSELAGE INTERNAL STRUCTURE OF MAIN DECK CARGO DOOR CUT-OUT FR 20 AND FR 29 FROM STR 5 TO STR 28. | MDC DOOR; |  | #N/A
532179-02-1 | FORWARD FUSELAGE DETAILED INSPECTION OF FUSELAGE INTERNAL STRUCTURE OF MAIN DECK CARGO DOOR CUT-OUT FR 20 AND FR 29 FROM STR 5 TO STR 28. | MDC DOOR; |  | #N/A
532180-01-1 | FORWARD FUSELAGE GENERAL VISUAL INSPECTION OF FUSELAGE INTERNAL STRUCTURE AROUND MAIN DECK CARGO DOOR CUT-OUT FROM FR 18 TO FR 31 AND FROM CROWN CENTERLINE TO STR 26. | SIDEWALL LININGS Z230; |  | #N/A
532181-01-1 | FORWARD FUSELAGE GENERAL VISUAL INSPECTION OF FUSELAGE INTERNAL STRUCTURE BELOW MAIN DECK CARGO DOOR CUT-OUT FROM FR 18 TO FR 31 AND FROM STR 26 TO STR 35. | INSULATION Z130; SIDEWALL LININGS Z130; |  | #N/A
532182-02-1 | FORWARD FUSELAGE SPECIAL DETAILED INSPECTION (HFEC & US) OF FRAMES AND FRAME COUPLINGS FROM FR 21 TO FR 25, BETWEEN STR 20 AND STR 23 RH. | INSULATION TO BE DISPLACED AS REQUIRED; LINING; |  | #N/A
532183-01-1 | FORWARD FUSELAGE SPECIAL DETAILED INSPECTION (ROTOTEST) OF FUSELAGE SKIN AND CIRCUMFERENTIAL SPLICE AT FR 31 BETWEEN STR 6 AND CROWN CENTER LINE, LH/RH. |  |  | #N/A
532184-01-1 | FORWARD FUSELAGE SPECIAL DETAILED INSPECTION (LFEC) OF LONGITUDINAL BUTT JOINT BETWEEN FR 18 AND FR 20A AT STR 28 RH & STR 39 RH. |  |  | #N/A
532184-01-2 | FORWARD FUSELAGE SPECIAL DETAILED INSPECTION (LFEC) OF LONGITUDINAL BUTT JOINT BETWEEN FR 18 AND FR 20A AT STR 28 RH & STR 39 RH. |  |  | #N/A
532184-01-3 | FORWARD FUSELAGE SPECIAL DETAILED INSPECTION (LFEC) OF LONGITUDINAL BUTT JOINT BETWEEN FR 18 AND FR 20A AT STR 28 RH & STR 39 RH. |  |  | #N/A
532184-01-4 | FORWARD FUSELAGE SPECIAL DETAILED INSPECTION (LFEC) OF LONGITUDINAL BUTT JOINT BETWEEN FR 18 AND FR 20A AT STR 28 RH & STR 39 RH. |  |  | #N/A
532185-01-1 | FORWARD FUSELAGE SPECIAL DETAILED INSPECTION (HFEC & US) OF FRAMES AND FRAME COUPLINGS FROM FR 20 TO FR 25, BETWEEN STR 20 AND STR 23 RH. | INSULATION Z230; LINING Z230; |  | #N/A
532185-01-2 | FORWARD FUSELAGE SPECIAL DETAILED INSPECTION (HFEC & US) OF FRAMES AND FRAME COUPLINGS FROM FR 20 TO FR 25, BETWEEN STR 20 AND STR 23 RH. | INSULATION Z230; LINING Z230; |  | #N/A
532186-01-1 | FORWARD FUSELAGE SPECIAL DETAILED INSPECTION (HFEC & US) OF FRAMES AND FRAME COUPLINGS AT CARGO FLOOR ATTACHMENT FITTINGS FROM FR 26 TO FR 37.4 AT STR 40 - STR 41, LH/RH. | INSULATION Z230; LINING Z230; |  | #N/A
532186-01-2 | FORWARD FUSELAGE SPECIAL DETAILED INSPECTION (HFEC & US) OF FRAMES AND FRAME COUPLINGS AT CARGO FLOOR ATTACHMENT FITTINGS FROM FR 26 TO FR 37.4 AT STR 40 - STR 41, LH/RH. | INSULATION Z230; LINING Z230; |  | #N/A
532189-01-1 | FORWARD FUSELAGE SPECIAL DETAILED INSPECTION (ROTOTEST) OF DOOR 2, FR 33, BETWEEN STR 14 AND 15, LH / RH. | BOLTS; INSULATION Z230; LINING Z230; | N-3-200/C/S | 8
532189-01-2 | FORWARD FUSELAGE SPECIAL DETAILED INSPECTION (ROTOTEST) OF DOOR 2, FR 33, BETWEEN STR 14 AND 15, LH / RH. | BOLTS; INSULATION Z230; LINING Z230; | N-3-200 | 8
532189-02-1 | FORWARD FUSELAGE SPECIAL DETAILED INSPECTION (HFEC & ROTO) OF DOOR 2, FR 33, BETWEEN STR 14 AND 15, LH / RH. | BOLTS; INSULATION Z230; LINING Z230; |  | #N/A
532191-01-2 | FORWARD FUSELAGE SPECIAL DETAILED INSPECTION (LFEC) OF UPPER SKIN OF LONGITUDINAL LAP JOINT AT STR 31 (LH/RH), BETWEEN FR 31 AND FR 37.1. |  |  | #N/A
532192-01-1 | FORWARD FUSELAGE SPECIAL DETAILED INSPECTION (LFEC) OF LOWER SKIN OF LONGITUDINAL LAP JOINT AT STR 22 (LH/RH), BETWEEN FR 37.1 AND FR 38. |  |  | #N/A
532192-01-2 | FORWARD FUSELAGE SPECIAL DETAILED INSPECTION (LFEC) OF LOWER SKIN OF LONGITUDINAL LAP JOINT AT STR 22 (LH/RH), BETWEEN FR 37.1 AND FR 38. |  |  | #N/A
532195-01-1 | FORWARD FUSELAGE SPECIAL DETAILED INSPECTION (HFEC & US) OF STRINGER AND STRINGER COUPLING AT FR 26, STR 5 (LH/RH). NOTE: ROTO TEST INSPECTION TO BE PERFORMED IN CASE US INSPECTION IS NOT FEASIBLE ACCORDING TO NTM. | INSULATION Z230; LINING Z230; OVERHEAD STOWAGE BINS Z230; |  | #N/A
532195-01-2 | FORWARD FUSELAGE SPECIAL DETAILED INSPECTION (HFEC & US) OF STRINGER AND STRINGER COUPLING AT FR 26, STR 5 (LH/RH). NOTE: ROTO TEST INSPECTION TO BE PERFORMED IN CASE US INSPECTION IS NOT FEASIBLE ACCORDING TO NTM. | INSULATION Z230; LINING Z230; OVERHEAD STOWAGE BINS Z230; |  | #N/A
532195-01-3 | FORWARD FUSELAGE SPECIAL DETAILED INSPECTION (HFEC & US) OF STRINGER AND STRINGER COUPLING AT FR 26, STR 5 (LH/RH). | INSULATION Z230; LINING Z230; OVERHEAD STOWAGE BINS Z230; |  | #N/A
532197-01-1 | FORWARD FUSELAGE SPECIAL DETAILED INSPECTION (LFEC) OF SKIN AND BUTT STRAP AT LONGITUDINAL BUTT JOINT AT STR 35 BETWEEN FR 18 AND FR 31. |  |  | #N/A
532199-01-2 | FORWARD FUSELAGE SPECIAL DETAILED INSPECTION (HFEC & US) OF STRINGERS AND STRINGER COUPLINGS AT FR 37.1, STR 1 - STR 13 (LH/RH). NOTE: ROTO TEST INSPECTION TO BE PERFORMED IN CASE US INSPECTION IS NOT FEASIBLE ACCORDING TO NTM. | INSULATION Z250; LINING Z250; OVERHEAD STOWAGE BINS Z250; |  | #N/A
532199-01-3 | FORWARD FUSELAGE SPECIAL DETAILED INSPECTION (HFEC & US) OF STRINGERS AND STRINGER COUPLINGS AT FR 37.1, STR 1 - STR 13 (LH/RH). NOTE: ROTO TEST INSPECTION TO BE PERFORMED IN CASE US INSPECTION IS NOT FEASIBLE ACCORDING TO NTM. | INSULATION Z250; LINING Z250; OVERHEAD STOWAGE BINS Z250; |  | #N/A
533001-01-2 | CENTER FUSELAGE DETAILED INSPECTION OF BELLY FAIRING SUPPORT STRUCTURE AT FR 46, HAT-SECTION PROFILE JUNCTION ON ARCH MEMBER AT Y=-1445. |  |  | #N/A
533001-01-4 | CENTER FUSELAGE DETAILED INSPECTION OF BELLY FAIRING SUPPORT STRUCTURE AT FR 46, HAT-SECTION PROFILE JUNCTION ON ARCH MEMBER AT Y=-1445. |  |  | #N/A
533002-01-2 | CENTER FUSELAGE DETAILED INSPECTION OF BELLY FAIRING STRUCTURE AT FR 47, T-SECTION FLANGE BELOW ATTACHMENT OF LONGITUDINAL WEB AT Y=-493. |  |  | #N/A
533002-01-4 | CENTER FUSELAGE DETAILED INSPECTION OF BELLY FAIRING STRUCTURE AT FR 47, T-SECTION FLANGE BELOW ATTACHMENT OF LONGITUDINAL WEB AT Y=-493. |  |  | #N/A
533003-01-2 | CENTER FUSELAGE DETAILED INSPECTION OF BELLY FAIRING STRUCTURE, FR 53.2 WEB AT Y=-1042, Y=-728.7 AND Y=728.7 BELOW LONGITUDINAL WEB ATTACHMENT. |  |  | #N/A
533004-01-2 | CENTER FUSELAGE DETAILED INSPECTION OF BELLY FAIRING SUPPORT STRUCTURE AFT OF FR 53.8, T-SECTION JUNCTION ON LONGITUDINAL BEAM, LH/RH. |  |  | #N/A
533005-01-3 | CENTER FUSELAGE DETAILED INSPECTION OF FUSELAGE SKIN AT BELLY FAIRING SEALING LIP ATTACHMENT FROM FR 37.1 TO FR 38 AND FROM FR 53.6 TO FR 56. |  |  | #N/A
533005-01-4 | CENTER FUSELAGE DETAILED INSPECTION OF FUSELAGE SKIN AT BELLY FAIRING SEALING LIP ATTACHMENT FROM FR 37.1 TO FR 38 AND FROM FR 53.6 TO FR 56. |  |  | #N/A
533005-01-5 | CENTER FUSELAGE DETAILED INSPECTION OF FUSELAGE SKIN AT BELLY FAIRING SEALING LIP ATTACHMENT FROM FR 37.1 TO FR 38 AND FROM FR 53.6 TO FR 56. |  | M-3-100 | 3
533005-01-6 | ************** TASK DELETED ************** | TASK |  | 0.1
533005-01-7 | ************** TASK DELETED ************** |  | M-3-190 | 3
533005-01-8 | CENTER FUSELAGE DETAILED INSPECTION OF FUSELAGE SKIN AT BELLY FAIRING SEALING LIP ATTACHMENT FROM FR 37.1 TO FR 38 AND FROM FR 53.6 TO FR 56. |  |  | #N/A
533006-01-1 | CENTER FUSELAGE DETAILED INSPECTION OF BELLY FAIRING SUPPORT STRUCTURE, FRAMES 53.2, 53.4, 53.6 AND 53.8 WEB. |  | M-3-100 | 8
533006-01-2 | CENTER FUSELAGE DETAILED INSPECTION OF BELLY FAIRING SUPPORT STRUCTURE, FRAMES 53.2, 53.4, 53.6 AND 53.8 WEB. |  | M-3-100 | 2
533007-01-1 | CENTER FUSELAGE DETAILED INSPECTION OF BELLY FAIRING SUPPORT STRUCTURE, FR 37.4 WEB. |  |  | #N/A
533007-01-2 | CENTER FUSELAGE DETAILED INSPECTION OF BELLY FAIRING SUPPORT STRUCTURE, FR 37.4 WEB. |  |  | #N/A
533007-01-3 | CENTER FUSELAGE DETAILED INSPECTION OF BELLY FAIRING SUPPORT STRUCTURE, FR 37.4 WEB. |  |  | #N/A
533007-01-4 | CENTER FUSELAGE DETAILED INSPECTION OF BELLY FAIRING SUPPORT STRUCTURE, FR 37.4 WEB. |  |  | #N/A
533009-01-1 | CENTER FUSELAGE SPECIAL DETAILED INSPECTION (US + ROTOTEST) OF FUSELAGE CIRCUMFERENTIAL BUTT JOINT AT FR 45, BETWEEN STR 3 AND 5, AND BETWEEN STR 11 AND 13, LH/RH. NOTE: CREDIT CAN BE TAKEN FROM PREVIOUS ACCOMPLISHMENT OF TASK 533009-01-1 PRIOR TO ALS PART 2 REVISION 04 PUBLICATION | BOLTS; INSULATION Z250; OVERHEAD STOWAGE BINS Z250; |  | #N/A
533009-01-2 | CENTER FUSELAGE SPECIAL DETAILED INSPECTION (US + ROTOTEST) OF FUSELAGE CIRCUMFERENTIAL BUTT JOINT AT FR 45, BETWEEN STR 3 AND 5, AND BETWEEN STR 11 AND 13, LH/RH. NOTE: CREDIT CAN BE TAKEN FROM PREVIOUS ACCOMPLISHMENT OF TASK 533009-01-2 PRIOR TO ALS PART 2 REVISION 04 PUBLICATION | BOLTS; INSULATION TO BE DISPLACED AS REQUIRED; OVERHEAD STOWAGE BINS Z250; | N-3-200 | 0.5
533009-01-3 | CENTER FUSELAGE SPECIAL DETAILED INSPECTION (US + ROTOTEST) OF FUSELAGE CIRCUMFERENTIAL BUTT JOINT AT FR 45, BETWEEN STR 3 AND 5, AND BETWEEN STR 11 AND 13, LH/RH. NOTE: CREDIT CAN BE TAKEN FROM PREVIOUS ACCOMPLISHMENT OF TASK 533009-01-3 PRIOR TO ALS PART 2 REVISION 04 PUBLICATION | BOLTS; INSULATION Z250; OVERHEAD STOWAGE BINS Z250; |  | #N/A
533009-01-4 | CENTER FUSELAGE SPECIAL DETAILED INSPECTION (US + ROTOTEST) OF FUSELAGE CIRCUMFERENTIAL BUTT JOINT AT FR 45, BETWEEN STR 3 AND 5, AND BETWEEN STR 11 AND 13, LH/RH. NOTE: CREDIT CAN BE TAKEN FROM PREVIOUS ACCOMPLISHMENT OF TASK 533009-01-4 PRIOR TO ALS PART 2 REVISION 04 PUBLICATION | BOLTS; INSULATION TO BE DISPLACED AS REQUIRED; OVERHEAD STOWAGE BINS Z250; |  | #N/A
533009-01-6 | CENTER FUSELAGE SPECIAL DETAILED INSPECTION (US + ROTOTEST) OF FUSELAGE CIRCUMFERENTIAL BUTT JOINT AT FR 45, BETWEEN STR 3 AND 5, AND BETWEEN STR 11 AND 13, LH/RH. | BOLTS; INSULATION TO BE DISPLACED AS REQUIRED; OVERHEAD STOWAGE BINS Z250; |  | #N/A
533010-02-1 | CENTER FUSELAGE SPECIAL DETAILED INSPECTION (US) OF FUSELAGE CIRCUMFERENTIAL JOINT AT FR 45 FROM CROWN CENTRELINE TO STR 3, FROM STR 5 TO STR 11 AND FROM STR 13 TO STR 17, LH/RH. NOTE: CREDIT CAN BE TAKEN FROM PREVIOUS ACCOMPLISHMENT OF TASK 533010-01-1 | INSULATION Z250; OVERHEAD STOWAGE BINS Z250; |  | #N/A
533010-02-2 | CENTER FUSELAGE SPECIAL DETAILED INSPECTION (US) OF FUSELAGE CIRCUMFERENTIAL JOINT AT FR 45 FROM CROWN CENTRELINE TO STR 3, FROM STR 5 TO STR 11 AND FROM STR 13 TO STR 17, LH/RH. | INSULATION Z250; OVERHEAD STOWAGE BINS Z250; |  | #N/A
533010-02-3 | CENTER FUSELAGE SPECIAL DETAILED INSPECTION (US) OF FUSELAGE CIRCUMFERENTIAL JOINT AT FR 45 FROM CROWN CENTRELINE TO STR 3, FROM STR 5 TO STR 11 AND FROM STR 13 TO STR 17, LH/RH. NOTE: CREDIT CAN BE TAKEN FROM PREVIOUS ACCOMPLISHMENT OF TASK 533010-01-3 | INSULATION Z250; OVERHEAD STOWAGE BINS Z250; |  | #N/A
533010-02-4 | CENTER FUSELAGE SPECIAL DETAILED INSPECTION (US) OF FUSELAGE CIRCUMFERENTIAL JOINT AT FR 45 FROM CROWN CENTRELINE TO STR 3, FROM STR 5 TO STR 11 AND FROM STR 13 TO STR 17, LH/RH. NOTE: CREDIT CAN BE TAKEN FROM PREVIOUS ACCOMPLISHMENT OF TASK 533010-01-4 | INSULATION Z250; OVERHEAD STOWAGE BINS Z250; |  | #N/A
533014-01-1 | CENTER FUSELAGE SPECIAL DETAILED INSPECTION (HFEC) OF MAIN LANDING GEAR BAY, LOWER FLANGE OF GANTRY Y=1456, 20 FASTENERS AFT OF FR 47 DATUM, LH/RH. |  |  | #N/A
533015-02-1 | CENTER FUSELAGE SPECIAL DETAILED INSPECTION (HFEC) OF MAIN LANDING GEAR BAY, LOWER FLANGE OF GANTRY Y=1959 AT FR 48 LEVEL, LH/RH. |  |  | 1
533016-01-2 | CENTER FUSELAGE SPECIAL DETAILED INSPECTION (ROTOTEST) OF FUSELAGE CIRCUMFERENTIAL JOINT AT FR 38, FROM CROWN CENTERLINE TO STR 3 AND FROM STR 5 TO STR 11, EXTERNAL SURFACE, LH/RH. | BOLTS; | N-3-200 | 0.3
533016-01-6 | CENTER FUSELAGE SPECIAL DETAILED INSPECTION (ROTOTEST) OF FUSELAGE CIRCUMFERENTIAL JOINT AT FR 38, FROM CROWN CENTERLINE TO STR 3 AND FROM STR 5 TO STR 11, EXTERNAL SURFACE, LH/RH. | BOLTS; |  | #N/A
533016-01-8 | CENTER FUSELAGE SPECIAL DETAILED INSPECTION (ROTOTEST) OF FUSELAGE CIRCUMFERENTIAL JOINT AT FR 38, FROM CROWN CENTERLINE TO STR 3 AND FROM STR 5 TO STR 11, EXTERNAL SURFACE, LH/RH. | BOLTS; |  | #N/A
533016-01-9 | CENTER FUSELAGE SPECIAL DETAILED INSPECTION (ROTOTEST) OF FUSELAGE CIRCUMFERENTIAL JOINT AT FR 38, FROM CROWN CENTERLINE TO STR 3 AND FROM STR 5 TO STR 11, EXTERNAL SURFACE, LH/RH. | BOLTS; |  | #N/A
533017-02-2 | CENTER FUSELAGE SPECIAL DETAILED INSPECTION (US) OF FUSELAGE CIRCUMFERENTIAL JOINT AT FR 53.3, FROM CROWN CENTERLINE TO STR 4, FROM STR 5 TO STR 11 AND FROM STR 13 TO STR 17, LH/RH. NOTE: CREDIT CAN BE TAKEN FROM PREVIOUS ACCOMPLISHMENT OF TASK 533017-01-2 | CEILING PANELS Z250; INSULATION Z250; OVERHEAD STOWAGE BINS Z250; SIDEWALL PANELS Z250; |  | #N/A
533017-02-3 | CENTER FUSELAGE SPECIAL DETAILED INSPECTION (US) OF FUSELAGE CIRCUMFERENTIAL JOINT AT FR 53.3, FROM CROWN CENTERLINE TO STR 4, FROM STR 5 TO STR 11 AND FROM STR 13 TO STR 17, LH/RH. NOTE: CREDIT CAN BE TAKEN FROM PREVIOUS ACCOMPLISHMENT OF TASK 533017-01-3 | CEILING PANELS Z250; INSULATION Z250; OVERHEAD STOWAGE BINS Z250; SIDEWALL PANELS Z250; |  | #N/A
533017-02-4 | CENTER FUSELAGE SPECIAL DETAILED INSPECTION (US) OF FUSELAGE CIRCUMFERENTIAL JOINT AT FR 53.3, FROM CROWN CENTERLINE TO STR 4, FROM STR 5 TO STR 11 AND FROM STR 13 TO STR 17, LH/RH. NOTE: CREDIT CAN BE TAKEN FROM PREVIOUS ACCOMPLISHMENT OF TASK 533017-01-4 | CEILING PANELS Z250; INSULATION Z250; OVERHEAD STOWAGE BINS Z250; SIDEWALL PANELS Z250; |  | #N/A
533017-02-5 | CENTER FUSELAGE SPECIAL DETAILED INSPECTION (US) OF FUSELAGE CIRCUMFERENTIAL JOINT AT FR 53.3, FROM CROWN CENTERLINE TO STR 4, FROM STR 5 TO STR 11 AND FROM STR 13 TO STR 17, LH/RH. NOTE: CREDIT CAN BE TAKEN FROM PREVIOUS ACCOMPLISHMENT OF TASK 533017-01-5 | CEILING PANELS Z250; INSULATION Z250; OVERHEAD STOWAGE BINS Z250; SIDEWALL PANELS Z250; |  | #N/A
533017-02-6 | CENTER FUSELAGE SPECIAL DETAILED INSPECTION (US) OF FUSELAGE CIRCUMFERENTIAL JOINT AT FR 53.3, FROM CROWN CENTERLINE TO STR 4, FROM STR 5 TO STR 11 AND FROM STR 13 TO STR 17, LH/RH. NOTE: CREDIT CAN BE TAKEN FROM PREVIOUS ACCOMPLISHMENT OF TASK 533017-01-6 | CEILING PANELS Z250; INSULATION Z250; OVERHEAD STOWAGE BINS Z250; SIDEWALL PANELS Z250; |  | #N/A
533017-02-7 | CENTER FUSELAGE SPECIAL DETAILED INSPECTION (US) OF FUSELAGE CIRCUMFERENTIAL JOINT AT FR 53.3, FROM CROWN CENTERLINE TO STR 4, FROM STR 5 TO STR 11 AND FROM STR 13 TO STR 17, LH/RH. | CEILING PANELS Z250; INSULATION Z250; OVERHEAD STOWAGE BINS Z250; SIDEWALL PANELS Z250; |  | #N/A
533018-02-1 | CENTER FUSELAGE SPECIAL DETAILED INSPECTION (US) OF FUSELAGE CIRCUMFERENTIAL JOINT AT FR 54, FROM CROWN CENTERLINE TO STR 4 AND FROM STR 5 TO STR 11, LH/RH. NOTE: CREDIT CAN BE TAKEN FROM PREVIOUS ACCOMPLISHMENT OF TASK 533018-01-1 | CEILING PANELS Z260; INSULATION Z260; OVERHEAD STOWAGE BINS Z260; SIDEWALL PANELS Z260; |  | #N/A
533018-02-2 | CENTER FUSELAGE SPECIAL DETAILED INSPECTION (US) OF FUSELAGE CIRCUMFERENTIAL JOINT AT FR 54, FROM CROWN CENTERLINE TO STR 4 AND FROM STR 5 TO STR 11, LH/RH. NOTE: CREDIT CAN BE TAKEN FROM PREVIOUS ACCOMPLISHMENT OF TASK 533018-01-2 | CEILING PANELS Z260; INSULATION Z260; OVERHEAD STOWAGE BINS Z260; SIDEWALL PANELS Z260; |  | #N/A
533018-02-3 | CENTER FUSELAGE SPECIAL DETAILED INSPECTION (US) OF FUSELAGE CIRCUMFERENTIAL JOINT AT FR 54, FROM CROWN CENTERLINE TO STR 4 AND FROM STR 5 TO STR 11, LH/RH. NOTE: CREDIT CAN BE TAKEN FROM PREVIOUS ACCOMPLISHMENT OF TASK 533018-01-3 | CEILING PANELS Z260; INSULATION Z260; OVERHEAD STOWAGE BINS Z260; SIDEWALL PANELS Z260; |  | #N/A
533018-02-4 | CENTER FUSELAGE SPECIAL DETAILED INSPECTION (US) OF FUSELAGE CIRCUMFERENTIAL JOINT AT FR 54, FROM CROWN CENTERLINE TO STR 4 AND FROM STR 5 TO STR 11, LH/RH. NOTE: CREDIT CAN BE TAKEN FROM PREVIOUS ACCOMPLISHMENT OF TASK 533018-01-4 | CEILING PANELS Z260; INSULATION Z260; OVERHEAD STOWAGE BINS Z260; SIDEWALL PANELS Z260; |  | #N/A
533018-02-5 | CENTER FUSELAGE SPECIAL DETAILED INSPECTION (US) OF FUSELAGE CIRCUMFERENTIAL JOINT AT FR 54, FROM CROWN CENTERLINE TO STR 4 AND FROM STR 5 TO STR 11, LH/RH. NOTE: CREDIT CAN BE TAKEN FROM PREVIOUS ACCOMPLISHMENT OF TASK 533018-01-5 | CEILING PANELS Z260; INSULATION Z260; OVERHEAD STOWAGE BINS Z260; SIDEWALL PANELS Z260; |  | #N/A
533018-02-7 | CENTER FUSELAGE SPECIAL DETAILED INSPECTION (US) OF FUSELAGE CIRCUMFERENTIAL JOINT AT FR 54, FROM CROWN CENTERLINE TO STR 4 AND FROM STR 5 TO STR 11, LH/RH. NOTE: CREDIT CAN BE TAKEN FROM PREVIOUS ACCOMPLISHMENT OF TASK 533018-01-7 | CEILING PANELS Z260; INSULATION Z260; OVERHEAD STOWAGE BINS Z260; SIDEWALL PANELS Z260; |  | #N/A
533018-02-8 | CENTER FUSELAGE SPECIAL DETAILED INSPECTION (US) OF FUSELAGE CIRCUMFERENTIAL JOINT AT FR 54, FROM CROWN CENTERLINE TO STR 4 AND FROM STR 5 TO STR 11, LH/RH. NOTE: CREDIT CAN BE TAKEN FROM PREVIOUS ACCOMPLISHMENT OF TASK 533018-01-8 | CEILING PANELS Z260; INSULATION Z260; OVERHEAD STOWAGE BINS Z260; SIDEWALL PANELS Z260; |  | #N/A
533021-01-3 | CENTER FUSELAGE SPECIAL DETAILED INSPECTION (HFEC) OF RADII OF TEE FITTINGS CONNECTING HYDRAULIC BRACKET TO VERTICAL BEAMS Y=953 AND Y=450, BELOW PRESSURE FLOOR, AT PRESSURE BULKHEAD FR.53.2, LH. NOTE: THIS TASK IS AN ALTERNATIVE TO TASK 533021-02-3. | GREEN RESERVOIR; | M-3-100 | 32
533021-02-3 | CENTER FUSELAGE SPECIAL DETAILED INSPECTION (BORESCOPE) OF RADII OF TEE FITTINGS CONNECTING HYDRAULIC BRACKET TO VERTICAL BEAMS Y=953 AND Y=450, BELOW PRESSURE FLOOR, AT PRESSURE BULKHEAD FR.53.2, LH. NOTE: THIS TASK IS AN ALTERNATIVE TO TASK 533021-01-3. |  | M-3-147 | 16
533022-01-1 | CENTER FUSELAGE SPECIAL DETAILED INSPECTION (US) OF FUSELAGE LONGITUDINAL LAP JOINT AT STR 5 FROM FR 38 TO 45, LH/RH. | INSULATION TO BE DISPLACED AS REQUIRED; LINING Z250; OVERHEAD STOWAGE BINS Z250; | N-3-200 | 16
533022-01-2 | CENTER FUSELAGE SPECIAL DETAILED INSPECTION (US) OF FUSELAGE LONGITUDINAL LAP JOINT AT STR 5 FROM FR 38 TO 45, LH/RH. | INSULATION TO BE DISPLACED AS REQUIRED; LINING Z250; OVERHEAD STOWAGE BINS Z250; |  | #N/A
533023-02-1 | CENTER FUSELAGE SPECIAL DETAILED INSPECTION (US) OF FUSELAGE LONGITUDINAL LAP JOINT AT STR 5 FROM FR 45 TO 53.3, LH/RH. |  |  | #N/A
533023-02-2 | CENTER FUSELAGE SPECIAL DETAILED INSPECTION (US) OF FUSELAGE LONGITUDINAL LAP JOINT AT STR 5 FROM FR 45 TO FR 53.3, LH/RH. |  |  | 0
533023-02-3 | CENTER FUSELAGE SPECIAL DETAILED INSPECTION (US) OF FUSELAGE LONGITUDINAL LAP JOINT AT STR 5 FROM FR 45 TO FR 53.3, LH/RH. |  |  | #N/A
533024-01-1 | CENTER FUSELAGE SPECIAL DETAILED INSPECTION (US) OF FUSELAGE LONGITUDINAL LAP JOINT AT STR 13, FROM FR 38 TO 45, LH/RH. |  |  | #N/A
533024-01-2 | CENTER FUSELAGE SPECIAL DETAILED INSPECTION (US) OF FUSELAGE LONGITUDINAL LAP JOINT AT STR 13, FROM FR 38 TO 45, LH/RH. |  |  | #N/A
533024-01-4 | CENTER FUSELAGE SPECIAL DETAILED INSPECTION (US) OF FUSELAGE LONGITUDINAL LAP JOINT AT STR 13, FROM FR 38 TO 45, LH/RH. |  |  | #N/A
533024-01-5 | CENTER FUSELAGE SPECIAL DETAILED INSPECTION (US) OF FUSELAGE LONGITUDINAL LAP JOINT AT STR 13, FROM FR 38 TO 45, LH/RH. |  |  | #N/A
533025-01-2 | CENTER FUSELAGE SPECIAL DETAILED INSPECTION (US) OF FUSELAGE LONGITUDINAL LAP JOINT AT STR 13 FROM FR 45 TO FR 53.3, LH/RH. |  |  | #N/A
533025-01-3 | CENTER FUSELAGE SPECIAL DETAILED INSPECTION (US) OF FUSELAGE LONGITUDINAL LAP JOINT AT STR 13 FROM FR 45 TO FR 53.3, LH/RH. |  |  | #N/A
533025-01-5 | CENTER FUSELAGE SPECIAL DETAILED INSPECTION (US) OF FUSELAGE LONGITUDINAL LAP JOINT AT STR 13 FROM FR 45 TO FR 53.3, LH/RH. |  |  | #N/A
533026-01-1 | CENTER FUSELAGE SPECIAL DETAILED INSPECTION (US) OF FUSELAGE LONGITUDINAL LAP JOINT AT STR 22, FROM FR 38 TO 45, LH/RH. |  |  | #N/A
533026-01-2 | CENTER FUSELAGE SPECIAL DETAILED INSPECTION (US) OF FUSELAGE LONGITUDINAL LAP JOINT AT STR 22, FROM FR 38 TO 45, LH/RH. |  |  | #N/A
533026-01-3 | CENTER FUSELAGE SPECIAL DETAILED INSPECTION (US) OF FUSELAGE LONGITUDINAL LAP JOINT AT STR 22, FROM FR 38 TO 45, LH/RH. |  |  | #N/A
533026-01-4 | CENTER FUSELAGE SPECIAL DETAILED INSPECTION (US) OF FUSELAGE LONGITUDINAL LAP JOINT AT STR 22, FROM FR 38 TO 45, LH/RH. |  |  | #N/A
533026-01-6 | CENTER FUSELAGE SPECIAL DETAILED INSPECTION (US) OF FUSELAGE LONGITUDINAL LAP JOINT AT STR 22, FROM FR 38 TO 45, LH/RH. |  |  | #N/A
533026-01-7 | CENTER FUSELAGE SPECIAL DETAILED INSPECTION (US) OF FUSELAGE LONGITUDINAL LAP JOINT AT STR 22, FROM FR 38 TO 45, LH/RH. |  |  | #N/A
533026-01-8 | CENTER FUSELAGE SPECIAL DETAILED INSPECTION (US) OF FUSELAGE LONGITUDINAL LAP JOINT AT STR 22, FROM FR 38 TO 45, LH/RH. |  |  | #N/A
533027-01-1 | CENTER FUSELAGE SPECIAL DETAILED INSPECTION (US) OF FUSELAGE LONGITUDINAL LAP JOINT AT STR 22, FROM FR 45 TO 53.3, LH/RH. |  |  | #N/A
533027-01-2 | CENTER FUSELAGE SPECIAL DETAILED INSPECTION (US) OF FUSELAGE LONGITUDINAL LAP JOINT AT STR 22, FROM FR 45 TO 53.3, LH/RH. |  |  | #N/A
533027-01-4 | CENTER FUSELAGE SPECIAL DETAILED INSPECTION (US) OF FUSELAGE LONGITUDINAL LAP JOINT AT STR 22, FROM FR 45 TO 53.3, LH/RH. |  |  | #N/A
533028-01-1 | CENTER FUSELAGE SPECIAL DETAILED INSPECTION (US) OF FUSELAGE LONGITUDINAL BUTT JOINT AT STR 39 BETWEEN FR 53.2 AND FR 53.3, LH/RH. NOTE: FOR AIRCRAFT POST 42607 THRESHOLD IS TO BE COUNTED FROM SB 53-3021 EMBODIMENT. |  |  | #N/A
533028-01-2 | CENTER FUSELAGE SPECIAL DETAILED INSPECTION (US) OF FUSELAGE LONGITUDINAL BUTT JOINT AT STR 39 BETWEEN FR 53.2 AND FR 53.3, LH/RH. |  |  | 8
533029-01-1 | CENTER FUSELAGE SPECIAL DETAILED INSPECTION (US) OF FUSELAGE LONGITUDINAL LAP JOINT AT STR 44 FROM FR 53.3 TO FR 54, LH/RH. |  |  | #N/A
533029-01-2 | CENTER FUSELAGE SPECIAL DETAILED INSPECTION (US) OF FUSELAGE LONGITUDINAL LAP JOINT AT STR 44 FROM FR 53.3 TO FR 54, LH/RH. |  |  | #N/A
533029-01-3 | CENTER FUSELAGE SPECIAL DETAILED INSPECTION (US) OF FUSELAGE LONGITUDINAL LAP JOINT AT STR 44 FROM FR 53.3 TO FR 54, LH/RH. |  |  | #N/A
533030-01-1 | CENTER FUSELAGE SPECIAL DETAILED INSPECTION (US) OF FUSELAGE LONGITUDINAL BUTT JOINTS AT STR 30, FROM FR 38 TO FR 40. |  |  | #N/A
533031-01-1 | CENTER FUSELAGE SPECIAL DETAILED INSPECTION (ROTOTEST) OF FUSELAGE CIRCUMFERENTIAL BUTT JOINT AT FR 38, BETWEEN STR 3 AND 5,LH/RH. | BOLTS; INSULATION TO BE DISPLACED AS REQUIRED; OVERHEAD STOWAGE BINS Z250; |  | #N/A
533031-01-2 | CENTER FUSELAGE SPECIAL DETAILED INSPECTION (ROTOTEST) OF FUSELAGE CIRCUMFERENTIAL BUTT JOINT AT FR 38, BETWEEN STR 3 AND 5,LH/RH. | BOLTS; INSULATION TO BE DISPLACED AS REQUIRED; OVERHEAD STOWAGE BINS Z250; |  | #N/A
533031-01-3 | CENTER FUSELAGE SPECIAL DETAILED INSPECTION (ROTOTEST) OF FUSELAGE CIRCUMFERENTIAL BUTT JOINT AT FR 38, BETWEEN STR 3 AND 5,LH/RH. | BOLTS; INSULATION TO BE DISPLACED AS REQUIRED; OVERHEAD STOWAGE BINS Z250; |  | #N/A
533031-01-4 | CENTER FUSELAGE SPECIAL DETAILED INSPECTION (ROTOTEST) OF FUSELAGE CIRCUMFERENTIAL BUTT JOINT AT FR 38, BETWEEN STR 3 AND 5,LH/RH. | BOLTS; INSULATION TO BE DISPLACED AS REQUIRED; OVERHEAD STOWAGE BINS Z250; |  | #N/A
533031-01-5 | CENTER FUSELAGE SPECIAL DETAILED INSPECTION (ROTOTEST) OF FUSELAGE CIRCUMFERENTIAL BUTT JOINT AT FR 38, BETWEEN STR 3 AND 5,LH/RH. | BOLTS; INSULATION TO BE DISPLACED AS REQUIRED; OVERHEAD STOWAGE BINS Z250; |  | #N/A
533031-01-6 | CENTER FUSELAGE SPECIAL DETAILED INSPECTION (ROTOTEST) OF FUSELAGE CIRCUMFERENTIAL BUTT JOINT AT FR 38, BETWEEN STR 3 AND 5,LH/RH. | BOLTS; INSULATION TO BE DISPLACED AS REQUIRED; OVERHEAD STOWAGE BINS Z250; |  | 5.3667
533031-01-7 | CENTER FUSELAGE SPECIAL DETAILED INSPECTION (ROTOTEST) OF FUSELAGE CIRCUMFERENTIAL BUTT JOINT AT FR 38, BETWEEN STR 3 AND 5,LH/RH. | BOLTS; INSULATION TO BE DISPLACED AS REQUIRED; OVERHEAD STOWAGE BINS Z250; |  | 5.3667
533031-01-8 | CENTER FUSELAGE SPECIAL DETAILED INSPECTION (ROTOTEST) OF FUSELAGE CIRCUMFERENTIAL BUTT JOINT AT FR 38, BETWEEN STR 3 AND 5,LH/RH. | BOLTS; INSULATION TO BE DISPLACED AS REQUIRED; OVERHEAD STOWAGE BINS Z250; |  | #N/A
533031-01-9 | CENTER FUSELAGE SPECIAL DETAILED INSPECTION (ROTOTEST) OF FUSELAGE CIRCUMFERENTIAL BUTT JOINT AT FR 38, BETWEEN STR 3 AND 5,LH/RH. | BOLTS; INSULATION TO BE DISPLACED AS REQUIRED; OVERHEAD STOWAGE BINS Z250; |  | #N/A
533032-01-7 | CENTER FUSELAGE SPECIAL DETAILED INSPECTION (ROTOTEST) OF STRINGER SPLICING FLANGE AREA AT CIRCUMFERENTIAL JUNCTION AT FR 38, FROM STR 11 LH TO 11 RH. | BOLTS; GALLEYS AND TOILETS; INSULATION TO BE DISPLACED AS REQUIRED; LINING Z250; OVERHEAD STOWAGE BINS Z250; |  | #N/A
533032-01-8 | CENTER FUSELAGE SPECIAL DETAILED INSPECTION (ROTOTEST) OF STRINGER SPLICING FLANGE AREA AT CIRCUMFERENTIAL JUNCTION AT FR 38, FROM STR 11 LH TO 11 RH. | BOLTS; GALLEYS AND TOILETS; INSULATION TO BE DISPLACED AS REQUIRED; LINING; OVERHEAD STOWAGE BINS; |  | #N/A
533032-01-9 | CENTER FUSELAGE SPECIAL DETAILED INSPECTION (ROTOTEST) OF STRINGER SPLICING FLANGE AREA AT CIRCUMFERENTIAL JUNCTION AT FR 38, FROM STR 11 LH TO 11 RH. | BOLTS; GALLEYS AND TOILETS; INSULATION TO BE DISPLACED AS REQUIRED; LINING; OVERHEAD STOWAGE BINS; |  | #N/A
533032-01-10 | CENTER FUSELAGE SPECIAL DETAILED INSPECTION (ROTOTEST) OF STRINGER SPLICING FLANGE AREA AT CIRCUMFERENTIAL JUNCTION AT FR 38, FROM STR 11 LH TO 11 RH. | BOLTS; GALLEYS AND TOILETS; INSULATION TO BE DISPLACED AS REQUIRED; LINING; OVERHEAD STOWAGE BINS; |  | 32
533033-01-1 | CENTER FUSELAGE SPECIAL DETAILED INSPECTION (US) OF STRINGER SPLICING WEB AREA AT CIRCUMFERENTIAL JUNCTION AT FR 38, FROM STR 11 LH TO STR 11 RH. | BOLTS; GALLEYS AND TOILETS; INSULATION TO BE DISPLACED AS REQUIRED; OVERHEAD STOWAGE BINS Z250; |  | #N/A
533033-01-2 | CENTER FUSELAGE SPECIAL DETAILED INSPECTION (US) OF STRINGER SPLICING WEB AREA AT CIRCUMFERENTIAL JUNCTION AT FR 38, FROM STR 11 LH TO STR 11 RH. | BOLTS; INSULATION TO BE DISPLACED AS REQUIRED; OVERHEAD STOWAGE BINS Z250; |  | #N/A
533035-01-1 | CENTER FUSELAGE GENERAL VISUAL INSPECTION OF FUSELAGE SKIN AND BELLY FAIRING SUPPORT STRUCTURE LOWER PART BETWEEN FR 37.1 AND FR 47 FROM Y=-2390 TO Y=2390, COVERED BY BELLY FAIRING, EXTERNAL SURFACE, LH/RH. | FAIRING PANELS Z191; FAIRING PANELS Z192; FAIRING PANELS Z193; FAIRING PANELS Z195; | M-3-100 | 48
533035-01-2 | CENTER FUSELAGE GENERAL VISUAL INSPECTION OF FUSELAGE SKIN AND BELLY FAIRING SUPPORT STRUCTURE LOWER PART BETWEEN FR 37.1 AND FR 47 FROM Y=-2390 TO Y=2390, COVERED BY BELLY FAIRING, EXTERNAL SURFACE, LH/RH. | FAIRING PANELS Z191; FAIRING PANELS Z192; FAIRING PANELS Z193; FAIRING PANELS Z195; |  | 4
533036-01-1 | CENTER FUSELAGE GENERAL VISUAL INSPECTION OF FUSELAGE SKIN AND BELLY FAIRING SUPPORT STRUCTURE LOWER PART BETWEEN FR 47 AND FR 56 FROM Y=-2390 TO Y=2390, COVERED BY BELLY FAIRING, EXTERNAL SURFACE, LH/RH. | FAIRING PANELS Z197; FAIRING PANELS Z198; | M-3-100 | 8
533036-01-2 | CENTER FUSELAGE GENERAL VISUAL INSPECTION OF FUSELAGE SKIN AND BELLY FAIRING SUPPORT STRUCTURE LOWER PART BETWEEN FR 47 AND FR 56 FROM Y=-2390 TO Y=2390, COVERED BY BELLY FAIRING, EXTERNAL SURFACE, LH/RH. | FAIRING PANELS Z197; FAIRING PANELS Z198; |  | 3
533037-01-1 | CENTER FUSELAGE GENERAL VISUAL INSPECTION OF FUSELAGE SKIN AND BELLY FAIRING SUPPORT STRUCTURE UPPER PART BETWEEN FR 37.1 AND FR 56 COVERED BY BELLY FAIRING, EXTERNAL SURFACE, EXCLUDING AREA FROM Y=-2390 TO Y=2390, LH/RH. | FAIRING PANELS Z147; FAIRING PANELS Z148; FAIRING PANELS Z191; FAIRING PANELS Z192; FAIRING PANELS Z197; FAIRING PANELS Z198; | M-3-190 | 8
533039-01-1 | CENTER FUSELAGE SPECIAL DETAILED INSPECTION (ROTOTEST) OF FUSELAGE CIRCUMFERENTIAL JOINT AT FRAME 53.3 FROM STRINGER 4 TO 5 AND FROM STRINGER 11 TO 13, LH/RH. | BOLTS; |  | #N/A
533039-01-2 | CENTER FUSELAGE SPECIAL DETAILED INSPECTION (ROTOTEST) OF FUSELAGE CIRCUMFERENTIAL JOINT AT FRAME 53.3 FROM STRINGER 4 TO 5 AND FROM STRINGER 11 TO 13, LH/RH. | BOLTS; |  | #N/A
533041-01-1 | CENTER FUSELAGE SPECIAL DETAILED INSPECTION (ROTO) OF FUSELAGE CIRCUMFERENTIAL JOINT AT FR 54 FROM STR 4 TO STR 5, AND FROM STR 11 TO STR 13, LH/RH. | BOLTS; INSULATION TO BE DISPLACED AS REQUIRED; OVERHEAD STOWAGE BINS Z260; |  | #N/A
533041-01-2 | CENTER FUSELAGE SPECIAL DETAILED INSPECTION (ROTO) OF FUSELAGE CIRCUMFERENTIAL JOINT AT FR 54 FROM STR 4 TO STR 5, AND FROM STR 11 TO STR 13, LH/RH. | BOLTS; INSULATION TO BE DISPLACED AS REQUIRED; OVERHEAD STOWAGE BINS Z260; |  | #N/A
533041-01-3 | CENTER FUSELAGE SPECIAL DETAILED INSPECTION (ROTO) OF FUSELAGE CIRCUMFERENTIAL JOINT AT FR 54 FROM STR 4 TO STR 5, AND FROM STR 11 TO STR 13, LH/RH. | BOLTS; INSULATION TO BE DISPLACED AS REQUIRED; OVERHEAD STOWAGE BINS Z260; |  | #N/A
533041-01-4 | CENTER FUSELAGE SPECIAL DETAILED INSPECTION (ROTO) OF FUSELAGE CIRCUMFERENTIAL JOINT AT FR 54 FROM STR 4 TO STR 5, AND FROM STR 11 TO STR 13, LH/RH. | BOLTS; INSULATION TO BE DISPLACED AS REQUIRED; OVERHEAD STOWAGE BINS Z260; |  | #N/A
533041-01-6 | CENTER FUSELAGE SPECIAL DETAILED INSPECTION (ROTO) OF FUSELAGE CIRCUMFERENTIAL JOINT AT FR 54 FROM STR 4 TO STR 5, AND FROM STR 11 TO STR 13, LH/RH. | BOLTS; INSULATION TO BE DISPLACED AS REQUIRED; OVERHEAD STOWAGE BINS Z260; |  | #N/A
533042-01-1 | CENTER FUSELAGE SPECIAL DETAILED INSPECTION (US) OF FUSELAGE INTERNAL SPLICING INTO FR 40 FORWARD FITTING AND REAR FITTING AT STR 21, LH/RH. | INSULATION TO BE DISPLACED AS REQUIRED; LINING Z250; |  | #N/A
533042-01-2 | CENTER FUSELAGE SPECIAL DETAILED INSPECTION (US) OF FUSELAGE INTERNAL SPLICING INTO FR 40 FORWARD FITTING AND REAR FITTING AT STR 21, LH/RH. | INSULATION TO BE DISPLACED AS REQUIRED; LINING Z250; | N-3-200 | 16
533042-01-3 | CENTER FUSELAGE SPECIAL DETAILED INSPECTION (US) OF FUSELAGE INTERNAL SPLICING INTO FR 40 FORWARD FITTING AND REAR FITTING AT STR 21, LH/RH. NOTE: BOTH TASKS 533042-01-3 AND 533042-02-5 HAVE TO BE PERFORMED AT THE SAME TIME. | INSULATION TO BE DISPLACED AS REQUIRED; LINING Z250; |  | #N/A
533042-02-3 | CENTER FUSELAGE DETAILED INSPECTION OF FUSELAGE INTERNAL SPLICING INTO FR40 FORWARD FITTING AND REAR FITTING AT STR 21, LH/RH. | INSULATION TO BE DISPLACED AS REQUIRED; LINING Z250; |  | #N/A
533042-02-4 | CENTER FUSELAGE DETAILED INSPECTION OF FUSELAGE INTERNAL SPLICING INTO FR40 FORWARD FITTING AND REAR FITTING AT STR 21, LH/RH | INSULATION TO BE DISPLACED AS REQUIRED; LINING Z250; |  | #N/A
533042-02-5 | CENTER FUSELAGE DETAILED INSPECTION OF FUSELAGE INTERNAL SPLICING INTO FR40 FORWARD FITTING AND REAR FITTING AT STR 21, LH/RH. NOTE: BOTH TASKS 533042-01-3 AND 533042-02-5 HAVE TO BE PERFORMED AT THE SAME TIME. | INSULATION TO BE DISPLACED AS REQUIRED; LINING Z250; |  | #N/A
533042-09-1 | CENTER FUSELAGE SPECIAL DETAILED INSPECTION (US) OF FUSELAGE INTERNAL SPLICING INTO FR 40 FORWARD FITTING AND REAR FITTING AT STR 21, LH/RH. NOTE: THRESHOLD/INTERVAL: - CALENDAR TIME REQUIREMENT WITH A SOURCE "FATIGUE MONITORING PROGRAM" TYPE B. REFER TO STRUCTURE SECTION INTRODUCTION FOR ADDITIONAL GUIDANCE. | INSULATION TO BE DISPLACED AS REQUIRED; LINING Z250; |  | 16
533051-02-1 | CENTER FUSELAGE SPECIAL DETAILED INSPECTION (US) OF STRAP AT STR 31 LONGITUDINAL JUNCTION BETWEEN FR 53.1 AND FR 53.2. |  |  | #N/A
533051-02-2 | CENTER FUSELAGE SPECIAL DETAILED INSPECTION (US) OF STRAP AT STR 31 LONGITUDINAL JUNCTION BETWEEN FR 53.1 AND FR 53.2. |  | M-3-200/N | 16
533052-02-1 | CENTER FUSELAGE SPECIAL DETAILED INSPECTION (US) OF MAIN LONGERON EXTENSION BETWEEN FR 53.2 AND FR 53.3, LH/RH. |  |  | #N/A
533052-02-2 | CENTER FUSELAGE SPECIAL DETAILED INSPECTION (US) OF MAIN LONGERON EXTENSION BETWEEN FR 53.2 AND FR 53.3, LH/RH. |  |  | #N/A
533052-09-1 | CENTER FUSELAGE SPECIAL DETAILED INSPECTION (US) OF MAIN LONGERON EXTENSION BETWEEN FR 53.2 AND FR 53.3, LH/RH. NOTE: THRESHOLD/INTERVAL: -CALENDAR TIME REQUIREMENT WITH A SOURCE "FATIGUE MONITORING PROGRAM" TYPE A. REFER TO STRUCTURE SECTION INTRODUCTION FOR ADDITIONAL GUIDANCE. |  |  | 0
533054-09-1 | CENTER FUSELAGE SPECIAL DETAILED INSPECTION (US) OF FUSELAGE INTERNAL STRUCTURE, TEE AT JUNCTION WITH FR 53.2 BULKHEAD FROM STR 39 TO STR 43, FORWARD FACE, LH/RH. NOTE: THRESHOLD/INTERVAL: - CALENDAR TIME REQUIREMENT WITH A SOURCE "FATIGUE MONITORING PROGRAM" TYPE A. REFER TO STRUCTURE SECTION INTRODUCTION FOR ADDITIONAL GUIDANCE. | NDT | M-3-700 | 10
533060-01-1 | CENTER FUSELAGE SPECIAL DETAILED INSPECTION (US) OF FUSELAGE INTERNAL STRUCTURE, FRAMES TO CROSSBEAM SPLICING AREA AT FR 53.3 AND FR 53.5, LH/RH. NOTE: CREDIT CAN BE TAKEN FROM PREVIOUS ACCOMPLISHMENT OF TASK 533060-01-1 PRIOR TO ALS PART 2 REVISION 06 PUBLICATION. | FLOOR PANELS Z145; FLOOR PANELS Z146; |  | #N/A
533060-01-2 | CENTER FUSELAGE SPECIAL DETAILED INSPECTION (US) OF FUSELAGE INTERNAL STRUCTURE, FRAMES TO CROSSBEAM SPLICING AREA AT FR 53.3 AND FR 53.5, LH/RH. NOTE: CREDIT CAN BE TAKEN FROM PREVIOUS ACCOMPLISHMENT OF TASK 533060-01-2 PRIOR TO ALS PART 2 REVISION 06 PUBLICATION. | FLOOR PANELS Z145; FLOOR PANELS Z146; |  | #N/A
533060-01-3 | CENTER FUSELAGE SPECIAL DETAILED INSPECTION (US) OF FUSELAGE INTERNAL STRUCTURE, FRAMES TO CROSSBEAM SPLICING AREA AT FR 53.3 AND FR 53.5, LH/RH. NOTE: CREDIT CAN BE TAKEN FROM PREVIOUS ACCOMPLISHMENT OF TASK 533060-01-3 PRIOR TO ALS PART 2 REVISION 06 PUBLICATION. | FLOOR PANELS Z145; FLOOR PANELS Z146; |  | 32
533065-01-1 | CENTER FUSELAGE SPECIAL DETAILED INSPECTION (US) OF FUSELAGE INTERNAL STRUCTURE, AFTWARD LOWER SHELL, FASTENERS HOLES AT ATTACHMENT FITTING OF ROD LINK BETWEEN CROSS BEAM FLOOR AND FRAME AT FR 53.3 TO FR 54, LH/RH. | INSULATION TO BE DISPLACED AS REQUIRED; LINING Z150; |  | #N/A
533065-01-2 | CENTER FUSELAGE SPECIAL DETAILED INSPECTION (US) OF FUSELAGE INTERNAL STRUCTURE, AFTWARD LOWER SHELL, FASTENERS HOLES AT ATTACHMENT FITTING OF ROD LINK BETWEEN CROSS BEAM FLOOR AND FRAME AT FR 53.3 TO FR 54, LH/RH. | INSULATION TO BE DISPLACED AS REQUIRED; LINING Z150; |  | #N/A
533065-01-3 | CENTER FUSELAGE SPECIAL DETAILED INSPECTION (US) OF FUSELAGE INTERNAL STRUCTURE, AFTWARD LOWER SHELL, FASTENERS HOLES AT ATTACHMENT FITTING OF ROD LINK BETWEEN CROSS BEAM FLOOR AND FRAME AT FR 53.3 TO FR 54, LH/RH. | INSULATION TO BE DISPLACED AS REQUIRED; LINING Z150; |  | #N/A
533065-01-4 | CENTER FUSELAGE SPECIAL DETAILED INSPECTION (US) OF FUSELAGE INTERNAL STRUCTURE, AFTWARD LOWER SHELL, FASTENERS HOLES AT ATTACHMENT FITTING OF ROD LINK BETWEEN CROSS BEAM FLOOR AND FRAME AT FR 53.3 TO FR 54, LH/RH. | INSULATION TO BE DISPLACED AS REQUIRED; LINING Z150; |  | #N/A
533066-01-1 | CENTER FUSELAGE SPECIAL DETAILED INSPECTION (US) OF FUSELAGE INTERNAL STRUCTURE, AFTWARD LOWER SHELL, FASTENERS HOLES AT LOWER FRAME - LATERAL FRAME SPLICING WITH CORNER FITTING SPLICING FR 53.3 TO 54, LH/RH. | ACT IF INSTALLED; INSULATION TO BE DISPLACED AS REQUIRED; LDMCR; SIDEWALL PANELS Z150; |  | #N/A
533066-01-2 | CENTER FUSELAGE SPECIAL DETAILED INSPECTION (US) OF FUSELAGE INTERNAL STRUCTURE, AFTWARD LOWER SHELL, FASTENERS HOLES AT LOWER FRAME - LATERAL FRAME SPLICING WITH CORNER FITTING SPLICING FR 53.3 TO 54, LH/RH. | ACT IF INSTALLED; INSULATION TO BE DISPLACED AS REQUIRED; LDMCR; SIDEWALL PANELS Z150; |  | #N/A
533066-01-3 | CENTER FUSELAGE SPECIAL DETAILED INSPECTION (US) OF FUSELAGE INTERNAL STRUCTURE, AFTWARD LOWER SHELL, FASTENERS HOLES AT LOWER FRAME - LATERAL FRAME SPLICING WITH CORNER FITTING SPLICING FR 53.3 TO 54, LH/RH. | ACT IF INSTALLED; INSULATION TO BE DISPLACED AS REQUIRED; LDMCR; SIDEWALL PANELS Z150; |  | #N/A
533070-01-1 | CENTER FUSELAGE SPECIAL DETAILED INSPECTION (US) OF KEEL BEAM JUNCTION WITH CENTER WING BOX, BETWEEN FR 44 AND FR 46, Y+/-963. |  |  | #N/A
533070-01-2 | CENTER FUSELAGE SPECIAL DETAILED INSPECTION (US) OF KEEL BEAM JUNCTION WITH CENTER WING BOX, BETWEEN FR 44 AND FR 46, Y+/-963. |  |  | #N/A
533070-01-3 | CENTER FUSELAGE SPECIAL DETAILED INSPECTION (US) OF KEEL BEAM JUNCTION WITH CENTER WING BOX, BETWEEN FR 44 AND FR 46, Y+/-963. | FR | M-3-140 | 16
533070-01-4 | CENTER FUSELAGE SPECIAL DETAILED INSPECTION (US) OF KEEL BEAM JUNCTION WITH CENTER WING BOX, BETWEEN FR 44 AND FR 46, Y+/-963. |  |  | #N/A
533070-02-1 | CENTER FUSELAGE SPECIAL DETAILED INSPECTION (ROTO) OF KEEL BEAM JUNCTION WITH CENTER WING BOX, BETWEEN FR 44 AND FR 46, Y+/-963. | BOLTS; |  | #N/A
533070-02-2 | CENTER FUSELAGE SPECIAL DETAILED INSPECTION (ROTO) OF KEEL BEAM JUNCTION WITH CENTER WING BOX, BETWEEN FR 44 AND FR 46, Y+/-963. | BOLTS; |  | #N/A
533070-02-3 | CENTER FUSELAGE SPECIAL DETAILED INSPECTION (ROTO) OF KEEL BEAM JUNCTION WITH CENTER WING BOX, BETWEEN FR 44 AND FR 46, Y+/-963. | BOLTS; |  | #N/A
533070-02-4 | CENTER FUSELAGE SPECIAL DETAILED INSPECTION (ROTO) OF KEEL BEAM JUNCTION WITH CENTER WING BOX, BETWEEN FR 44 AND FR 46, Y+/-963. | BOLTS; |  | #N/A
533071-01-1 | CENTER FUSELAGE SPECIAL DETAILED INSPECTION (US) OF UPPER FR 48 UP TO 53.1 AT SEAT RAIL ATTACHEMENT, LH/RH. | SIDEWALL PANELS Z250; |  | #N/A
533072-02-1 | CENTER FUSELAGE SPECIAL DETAILED INSPECTION (US + ROTOTEST) OF FUSELAGE SKIN PANEL AT JUNCTION WITH WINDOW FRAMES, INTERNAL ACCES FR 38 TO 53.3 AND FROM STR 18 TO 22, LH/RH. NOTE: CREDIT CAN BE TAKEN FROM PREVIOUS ACCOMPLISHMENT OF TASK 533072-01-1 PRIOR TO ALS PART 2 REVISION 02 PUBLICATION | BOLTS; INSULATION TO BE DISPLACED AS REQUIRED; SIDEWALL PANELS Z250; |  | #N/A
533072-02-2 | CENTER FUSELAGE SPECIAL DETAILED INSPECTION (US + ROTOTEST) OF FUSELAGE SKIN PANEL AT JUNCTION WITH WINDOW FRAMES, INTERNAL ACCES FR 38 TO 53.3 AND FROM STR 18 TO 22, LH/RH. NOTE: CREDIT CAN BE TAKEN FROM PREVIOUS ACCOMPLISHMENT OF TASK 533072-01-2 PRIOR TO ALS PART 2 REVISION 02 PUBLICATION | BOLTS; INSULATION TO BE DISPLACED AS REQUIRED; SIDEWALL PANELS Z250; |  | #N/A
533072-02-3 | CENTER FUSELAGE SPECIAL DETAILED INSPECTION (US + ROTOTEST) OF FUSELAGE SKIN PANEL AT JUNCTION WITH WINDOW FRAMES, INTERNAL ACCES FR 38 TO 53.3 AND FROM STR 18 TO 22, LH/RH. | BOLTS; INSULATION TO BE DISPLACED AS REQUIRED; SIDEWALL PANELS Z250; |  | #N/A
533072-02-4 | CENTER FUSELAGE SPECIAL DETAILED INSPECTION (US + ROTOTEST) OF FUSELAGE SKIN PANEL AT JUNCTION WITH WINDOW FRAMES, INTERNAL ACCES FR 38 TO 53.3 AND FROM STR 18 TO 22, LH/RH. | BOLTS; INSULATION TO BE DISPLACED AS REQUIRED; SIDEWALL PANELS Z250; |  | #N/A
533075-01-1 | CENTER FUSELAGE SPECIAL DETAILED INSPECTION (ROTOTEST) OF FUSELAGE INTERNAL STRUCTURE, FRAME SPLICINGS 39 TO 39.2 AT STR 20-23, RH/LH. | BOLTS; INSULATION TO BE DISPLACED AS REQUIRED; SIDEWALL PANELS Z250; |  | #N/A
533076-01-2 | CENTER FUSELAGE SPECIAL DETAILED INSPECTION (ROTOTEST) OF STRINGER SPLICING FLANGE AREA AT CIRCUMFERENTIAL JUNCTION AT FR 53.3, FROM STR 11 LH TO STR 11 RH. | BOLTS; INSULATION TO BE DISPLACED AS REQUIRED; LINING; |  | #N/A
533076-01-3 | CENTER FUSELAGE SPECIAL DETAILED INSPECTION (ROTOTEST) OF STRINGER SPLICING FLANGE AREA AT CIRCUMFERENTIAL JUNCTION AT FR 53.3, FROM STR 11 LH TO STR 11 RH. | BOLTS; INSULATION TO BE DISPLACED AS REQUIRED; LINING; |  | #N/A
533076-01-4 | CENTER FUSELAGE SPECIAL DETAILED INSPECTION (ROTOTEST) OF STRINGER SPLICING FLANGE AREA AT CIRCUMFERENTIAL JUNCTION AT FR 53.3, FROM STR 11 LH TO STR 11 RH. | BOLTS; INSULATION TO BE DISPLACED AS REQUIRED; LINING; |  | #N/A
533076-01-5 | CENTER FUSELAGE SPECIAL DETAILED INSPECTION (ROTOTEST) OF STRINGER SPLICING FLANGE AREA AT CIRCUMFERENTIAL JUNCTION AT FR 53.3, FROM STR 11 LH TO STR 11 RH. | BOLTS; INSULATION TO BE DISPLACED AS REQUIRED; LINING; |  | #N/A
533076-01-7 | CENTER FUSELAGE SPECIAL DETAILED INSPECTION (ROTOTEST) OF STRINGER SPLICING FLANGE AREA AT CIRCUMFERENTIAL JUNCTION AT FR 53.3, FROM STR 11 LH TO STR 11 RH. | BOLTS; INSULATION TO BE DISPLACED AS REQUIRED; LINING; |  | #N/A
533076-01-8 | CENTER FUSELAGE SPECIAL DETAILED INSPECTION (ROTOTEST) OF STRINGER SPLICING FLANGE AREA AT CIRCUMFERENTIAL JUNCTION AT FR 53.3, FROM STR 11 LH TO STR 11 RH. | BOLTS; INSULATION TO BE DISPLACED AS REQUIRED; LINING; |  | #N/A
533078-01-1 | CENTER FUSELAGE DETAILED INSPECTION OF FUSELAGE INTERNAL STRUCTURE, STRINGER SPLICING FLANGE AREA AT CIRCUMFERENTIAL JUNCTION AT FR 54, FROM STR 3 LH TO STR 3 RH. | INSULATION TO BE DISPLACED AS REQUIRED; LINING Z250; |  | #N/A
533078-01-2 | CENTER FUSELAGE DETAILED INSPECTION OF FUSELAGE INTERNAL STRUCTURE, STRINGER SPLICING FLANGE AREA AT CIRCUMFERENTIAL JUNCTION AT FR 54, FROM STR 3 LH TO STR 3 RH. | INSULATION TO BE DISPLACED AS REQUIRED; LINING Z250; |  | #N/A
533078-01-3 | CENTER FUSELAGE DETAILED INSPECTION OF FUSELAGE INTERNAL STRUCTURE, STRINGER SPLICING FLANGE AREA AT CIRCUMFERENTIAL JUNCTION AT FR 54, FROM STR 3 LH TO STR 3 RH. | INSULATION TO BE DISPLACED AS REQUIRED; LINING Z250; |  | #N/A
533078-01-4 | CENTER FUSELAGE DETAILED INSPECTION OF FUSELAGE INTERNAL STRUCTURE, STRINGER SPLICING FLANGE AREA AT CIRCUMFERENTIAL JUNCTION AT FR 54, FROM STR 3 LH TO STR 3 RH. | INSULATION TO BE DISPLACED AS REQUIRED; LINING Z250; |  | #N/A
533080-01-1 | CENTER FUSELAGE SPECIAL DETAILED INSPECTION (ROTOTEST) OF FUSELAGE CIRCUMFERENTIAL JOINT AT FR 53.3 FROM STR 13 TO STR 16, EXTERNAL SURFACE, LH/RH. | BOLTS; |  | #N/A
533083-01-1 | CENTER FUSELAGE SPECIAL DETAILED INSPECTION (ROTOTEST) OF STRINGER FLANGE SPLICING AREA AT CIRCUMFERENTIAL JUNCTION FR45 IN OVERLAPPING AREA, AT STR 4, 5, 12 AND 13, LH/RH. | BOLTS; |  | #N/A
533083-01-2 | CENTER FUSELAGE SPECIAL DETAILED INSPECTION (ROTOTEST) OF STRINGER FLANGE SPLICING AREA AT CIRCUMFERENTIAL JUNCTION FR45 IN OVERLAPPING AREA, AT STR 4, 5, 12 AND 13, LH/RH. | BOLTS; |  | #N/A
533083-01-3 | CENTER FUSELAGE SPECIAL DETAILED INSPECTION (ROTOTEST) OF STRINGER FLANGE SPLICING AREA AT CIRCUMFERENTIAL JUNCTION FR45 IN OVERLAPPING AREA, AT STR 4, 5, 12 AND 13, LH/RH. | BOLTS; |  | #N/A
533083-01-5 | CENTER FUSELAGE SPECIAL DETAILED INSPECTION (ROTOTEST) OF STRINGER FLANGE SPLICING AREA AT CIRCUMFERENTIAL JUNCTION FR45 IN OVERLAPPING AREA, AT STR 4, 5, 12 AND 13, LH/RH. | BOLTS; |  | #N/A
533084-01-1 | CENTER FUSELAGE SPECIAL DETAILED INSPECTION (ROTOTEST) OF STRINGER SPLICING FLANGE AREA AT CIRCUMFERENTIAL JUNCTION FR45 IN CURRENT AREA, FROM CROWN CENTRELINE TO STR 3, FROM STR 6 TO STR 11 AND FROM STR 14 TO STR 17, LH/RH. | BOLTS; |  | #N/A
533084-01-2 | CENTER FUSELAGE SPECIAL DETAILED INSPECTION (ROTOTEST) OF STRINGER SPLICING FLANGE AREA AT CIRCUMFERENTIAL JUNCTION FR45 IN CURRENT AREA, FROM CROWN CENTRELINE TO STR 3, FROM STR 6 TO STR 11 AND FROM STR 14 TO STR 17, LH/RH. | BOLTS; |  | #N/A
533085-01-1 | CENTER FUSELAGE SPECIAL DETAILED INSPECTION (ROTOTEST) OF STRINGER SPLICING FLANGE AREA AT CIRCUMFERENTIAL JUNCTION AT FR54, FROM STR13LH TO STR13RH. | BOLTS; |  | #N/A
533085-01-2 | CENTER FUSELAGE SPECIAL DETAILED INSPECTION (ROTOTEST) OF STRINGER SPLICING FLANGE AREA AT CIRCUMFERENTIAL JUNCTION AT FR54, FROM STR13LH TO STR13RH. | BOLTS; |  | #N/A
533085-01-4 | CENTER FUSELAGE SPECIAL DETAILED INSPECTION (ROTOTEST) OF STRINGER SPLICING FLANGE AREA AT CIRCUMFERENTIAL JUNCTION AT FR54, FROM STR13LH TO STR13RH. | BOLTS; |  | #N/A
533103-02-1 | CENTER FUSELAGE DETAILED INSPECTION OF FUSELAGE EXTERNAL STRUCTURE, SKIN PANEL RIVETING ON FR 40 FROM STR 17 TO STR 19, LH/RH. | LH | M-3-200 | 0.1
533103-02-2 | CENTER FUSELAGE DETAILED INSPECTION OF FUSELAGE EXTERNAL STRUCTURE, SKIN PANEL RIVETING ON FR 40 FROM STR 17 TO STR 19, LH/RH. NOTE: FOR AIRCRAFT POST 45749 THRESHOLD IS TO BE COUNTED FROM SB 53-3091 EMBODIMENT. |  |  | 8
533103-02-3 | CENTER FUSELAGE DETAILED INSPECTION OF FUSELAGE EXTERNAL STRUCTURE, SKIN PANEL RIVETING ON FR 40 FROM STR 17 TO STR 19, LH/RH. |  |  | #N/A
533103-02-5 | CENTER FUSELAGE DETAILED INSPECTION OF FUSELAGE EXTERNAL STRUCTURE, SKIN PANEL RIVETING ON FR 40 FROM STR 17 TO STR 19, LH/RH. |  |  | #N/A
533104-01-3 | CENTER FUSELAGE DETAILED INSPECTION OF FUSELAGE SKIN AROUND ANTI-COLLISION LIGHT CUTOUT BETWEEN FR 42 AND FR 43, BETWEEN STR 1 LH AND STR 1 RH. | ANTENNA; ANTICOLLISION LIGHTS; OBTURATORS WHERE INSTALLED; | M-3-200 | 0.2
533104-01-6 | CENTER FUSELAGE DETAILED INSPECTION OF FUSELAGE SKIN AROUND ANTI-COLLISION LIGHT CUTOUT BETWEEN FR 42 AND FR 43, BETWEEN STR 1 LH AND STR 1 RH. | ANTENNA; ANTICOLLISION LIGHTS; OBTURATORS WHERE INSTALLED; |  | #N/A
533104-01-7 | CENTER FUSELAGE DETAILED INSPECTION OF FUSELAGE SKIN AROUND ANTI-COLLISION LIGHT CUTOUT BETWEEN FR 42 AND FR 43, BETWEEN STR 1 LH AND STR 1 RH. | ANTENNA; ANTICOLLISION LIGHTS; OBTURATORS WHERE INSTALLED; |  | #N/A
533104-03-1 | CENTER FUSELAGE DETAILED INSPECTION OF FUSELAGE SKIN 50MM AROUND ANTI-COLLISION LIGHT CUTOUTS BETWEEN FR 40.3 AND FR 41 AND OBTURATOR CUTOUT BETWEEN FR 42 AND FR 43, BETWEEN STR 1 LH AND STR 1 RH. | ANTENNA; ANTICOLLISION LIGHTS; OBTURATORS WHERE INSTALLED; |  | #N/A
533106-01-2 | CENTER FUSELAGE DETAILED INSPECTION OF FUSELAGE EXTERNAL STRUCTURE, FASTENERS AREA AT WINDOW FRAMES JUNCTION ON FUSELAGE SKIN BETWEEN STR 18 AND STR 22, FROM FR 38 TO 53.3, LH/RH. | LH | M-3-200 | 2
533106-01-4 | CENTER FUSELAGE DETAILED INSPECTION OF FUSELAGE EXTERNAL STRUCTURE, FASTENERS AREA AT WINDOW FRAMES JUNCTION ON FUSELAGE SKIN BETWEEN STR 18 AND STR 22, FROM FR 38 TO 53.3, LH/RH. | LH | M-3-200 | 2
533106-01-5 | CENTER FUSELAGE DETAILED INSPECTION OF FUSELAGE EXTERNAL STRUCTURE, FASTENERS AREA AT WINDOW FRAMES JUNCTION ON FUSELAGE SKIN BETWEEN STR 18 AND STR 22, FROM FR 38 TO 53.3, LH/RH. | LH | M-3-200 | 2
533106-01-6 | CENTER FUSELAGE DETAILED INSPECTION OF FUSELAGE EXTERNAL STRUCTURE, FASTENERS AREA AT WINDOW FRAMES JUNCTION ON FUSELAGE SKIN BETWEEN STR 18 AND STR 22, FROM FR 38 TO 53.3, LH/RH. |  |  | #N/A
533106-01-7 | CENTER FUSELAGE DETAILED INSPECTION OF FUSELAGE EXTERNAL STRUCTURE, FASTENERS AREA AT WINDOW FRAMES JUNCTION ON FUSELAGE SKIN BETWEEN STR 18 AND STR 22, FROM FR 38 TO 53.3, LH/RH. |  |  | #N/A
533106-01-8 | CENTER FUSELAGE DETAILED INSPECTION OF FUSELAGE EXTERNAL STRUCTURE, FASTENERS AREA AT WINDOW FRAMES JUNCTION ON FUSELAGE SKIN BETWEEN STR 18 AND STR 22, FROM FR 38 TO 53.3, LH/RH. |  |  | #N/A
533106-02-1 | CENTER FUSELAGE SPECIAL DETAILED INSPECTION (HFEC) OF FUSELAGE EXTERNAL STRUCTURE, FASTENERS AREA AT WINDOW FRAMES JUNCTION ON FUSELAGE SKIN BETWEEN STR 18 AND STR 22, FROM FR 38 TO 53.3, LH/RH. | NDT | M-3-200 | 2
533106-02-2 | CENTER FUSELAGE SPECIAL DETAILED INSPECTION (HFEC) OF FUSELAGE EXTERNAL STRUCTURE, FASTENERS AREA AT WINDOW FRAMES JUNCTION ON FUSELAGE SKIN BETWEEN STR 18 AND STR 22, FROM FR 38 TO 53.3, LH/RH. |  |  | #N/A
533106-02-3 | CENTER FUSELAGE SPECIAL DETAILED INSPECTION (HFEC) OF FUSELAGE EXTERNAL STRUCTURE, FASTENERS AREA AT WINDOW FRAMES JUNCTION ON FUSELAGE SKIN BETWEEN STR 18 AND STR 22, FROM FR 38 TO 53.3, LH/RH. |  |  | #N/A
533106-02-4 | CENTER FUSELAGE SPECIAL DETAILED INSPECTION (HFEC) OF FUSELAGE EXTERNAL STRUCTURE, FASTENERS AREA AT WINDOW FRAMES JUNCTION ON FUSELAGE SKIN BETWEEN STR 18 AND STR 22, FROM FR 38 TO 53.3, LH/RH. | NDT | M-3-200 | 2
533106-02-5 | CENTER FUSELAGE SPECIAL DETAILED INSPECTION (HFEC) OF FUSELAGE EXTERNAL STRUCTURE, FASTENERS AREA AT WINDOW FRAMES JUNCTION ON FUSELAGE SKIN BETWEEN STR 18 AND STR 22, FROM FR 38 TO 53.3, LH/RH. |  |  | #N/A
533106-02-6 | CENTER FUSELAGE SPECIAL DETAILED INSPECTION (HFEC) OF FUSELAGE EXTERNAL STRUCTURE, FASTENERS AREA AT WINDOW FRAMES JUNCTION ON FUSELAGE SKIN BETWEEN STR 18 AND STR 22, FROM FR 38 TO 53.3, LH/RH. |  |  | #N/A
533107-01-3 | CENTER FUSELAGE SPECIAL DETAILED INSPECTION (US & ROTOTEST) OF FUSELAGE INTERNAL STRUCTURE, FR 39 TO 39.2, WEB HOLE AREA JUST BELOW STR 28 AND FASTENERS AREA AT FRAMES JUNCTION BELOW STR 29 LEVEL, LH/RH. NOTE: CREDIT CAN BE TAKEN FROM PREVIOUS ACCOMPLISHMENT OF TASK 533107-01-10 PRIOR TO ALS PART 2 REVISION 02 PUBLICATION | AIR CONDITIONING DUCTS IN Z137/138; BOLTS; | N-3-200 | 0.1
533107-01-4 | CENTER FUSELAGE SPECIAL DETAILED INSPECTION (US & ROTOTEST) OF FUSELAGE INTERNAL STRUCTURE, FR 39 TO 39.2, WEB HOLE AREA JUST BELOW STR 28 AND FASTENERS AREA AT FRAMES JUNCTION BELOW STR 29 LEVEL, LH/RH. | AIR CONDITIONING DUCTS IN Z137/138; BOLTS; | N-3-200 | 0.1
533107-01-6 | CENTER FUSELAGE SPECIAL DETAILED INSPECTION (US & ROTOTEST) OF FUSELAGE INTERNAL STRUCTURE, FR 39 TO 39.2, WEB HOLE AREA JUST BELOW STR 28 AND FASTENERS AREA AT FRAMES JUNCTION BELOW STR 29 LEVEL, LH/RH. | AIR CONDITIONING DUCTS IN Z137/138; BOLTS; | N-3-200 | 0.1
533107-01-7 | CENTER FUSELAGE SPECIAL DETAILED INSPECTION (US & ROTOTEST) OF FUSELAGE INTERNAL STRUCTURE, FR 39 TO 39.2, WEB HOLE AREA JUST BELOW STR 28 AND FASTENERS AREA AT FRAMES JUNCTION BELOW STR 29 LEVEL, LH/RH. | AIR CONDITIONING DUCTS IN Z137/138; BOLTS; | N-3-200 | 0.2
533107-01-9 | CENTER FUSELAGE SPECIAL DETAILED INSPECTION (US & ROTOTEST) OF FUSELAGE INTERNAL STRUCTURE, FR 39 TO 39.2, WEB HOLE AREA JUST BELOW STR 28 AND FASTENERS AREA AT FRAMES JUNCTION BELOW STR 29 LEVEL, LH/RH. | AIR CONDITIONING DUCTS IN Z137/138; BOLTS; |  | #N/A
533107-02-2 | CENTER FUSELAGE SPECIAL DETAILED INSPECTION (US) OF FUSELAGE INTERNAL STRUCTURE, FR 39 TO 39.2 WEB HOLE AREA JUST BELOW STR 28 AND FASTENERS AREA AT FRAMES JUNCTION BELOW STR 29 LEVEL, LH/RH. | AIR CONDITIONING DUCTS IN Z137/138; INSULATION TO BE DISPLACED AS REQUIRED; LINING Z130; |  | #N/A
533107-02-3 | CENTER FUSELAGE SPECIAL DETAILED INSPECTION (US) OF FUSELAGE INTERNAL STRUCTURE, FR 39 TO 39.2 WEB HOLE AREA JUST BELOW STR 28 AND FASTENERS AREA AT FRAMES JUNCTION BELOW STR 29 LEVEL, LH/RH. | AIR CONDITIONING DUCTS IN Z137/138; INSULATION TO BE DISPLACED AS REQUIRED; LINING Z130; |  | #N/A
533112-01-2 | MAIN STRUCTURE SPECIAL DETAILED INSPECTION (US) OF FUSELAGE EXTERNAL STRUCTURE, LONGITUDINAL JOINT AT STR 39 AHEAD OF FR 53.2, LH/RH. | LH | N-3-100 | 0.2
533112-01-3 | MAIN STRUCTURE SPECIAL DETAILED INSPECTION (US) OF FUSELAGE EXTERNAL STRUCTURE, LONGITUDINAL JOINT AT STR 39 AHEAD OF FR 53.2, LH/RH. |  |  | #N/A
533113-01-4 | CENTER FUSELAGE SPECIAL DETAILED INSPECTION (US) OF FUSELAGE EXTERNAL STRUCTURE, FASTENERS ROWS AT FR 47, FROM BELOW STR 22 TO ABOVE STR 24 LEVEL, LH/RH. | LH | M-3-200 | 0.2
533113-01-5 | CENTER FUSELAGE SPECIAL DETAILED INSPECTION (US) OF FUSELAGE EXTERNAL STRUCTURE, FASTENERS ROWS AT FR 47, FROM BELOW STR 22 TO ABOVE STR 24 LEVEL, LH/RH. | LH | M-3-200 | 0.2
533113-01-6 | CENTER FUSELAGE SPECIAL DETAILED INSPECTION (US) OF FUSELAGE EXTERNAL STRUCTURE, FASTENERS ROWS AT FR 47, FROM BELOW STR 22 TO ABOVE STR 24 LEVEL, LH/RH. | LH | M-3-200 | 0.2
533113-01-8 | CENTER FUSELAGE SPECIAL DETAILED INSPECTION (US) OF FUSELAGE EXTERNAL STRUCTURE, FASTENERS ROWS AT FR 47, FROM BELOW STR 22 TO ABOVE STR 24 LEVEL, LH/RH. |  |  | 1
533113-01-10 | CENTER FUSELAGE SPECIAL DETAILED INSPECTION (US) OF FUSELAGE EXTERNAL STRUCTURE, FASTENERS ROWS AT FR 47, FROM BELOW STR 22 TO ABOVE STR 24 LEVEL, LH/RH. | LH | M-3-200 | 0.2
533113-01-11 | CENTER FUSELAGE SPECIAL DETAILED INSPECTION (US) OF FUSELAGE EXTERNAL STRUCTURE, FASTENERS ROWS AT FR 47, FROM BELOW STR 22 TO ABOVE STR 24 LEVEL, LH/RH. |  |  | #N/A
533113-01-12 | CENTER FUSELAGE SPECIAL DETAILED INSPECTION (US) OF FUSELAGE EXTERNAL STRUCTURE, FASTENERS ROWS AT FR 47, FROM BELOW STR 22 TO ABOVE STR 24 LEVEL, LH/RH. |  |  | #N/A
533114-01-3 | CENTER FUSELAGE SPECIAL DETAILED INSPECTION (US) OF FUSELAGE INTERNAL STRUCTURE, FR 47 WEB AT JUNCTION WITH STABILIZERS AT STR 20 TO 23, LH/RH. | INSULATION TO BE DISPLACED AS REQUIRED; | M-3-200 | 0.15
533114-01-4 | CENTER FUSELAGE SPECIAL DETAILED INSPECTION (US) OF FUSELAGE INTERNAL STRUCTURE, FR 47 WEB AT JUNCTION WITH STABILIZERS AT STR 20 TO 23, LH/RH. | INSULATION TO BE DISPLACED AS REQUIRED; | M-3-200 | 0.15
533114-01-7 | CENTER FUSELAGE SPECIAL DETAILED INSPECTION (US) OF FUSELAGE INTERNAL STRUCTURE, FR 47 WEB AT JUNCTION WITH STABILIZERS AT STR 20 TO 23, LH/RH. | INSULATION TO BE DISPLACED AS REQUIRED; |  | #N/A
533114-01-8 | CENTER FUSELAGE SPECIAL DETAILED INSPECTION (US) OF FUSELAGE INTERNAL STRUCTURE, FR 47 WEB AT JUNCTION WITH STABILIZERS AT STR 20 TO 23, LH/RH. | INSULATION TO BE DISPLACED AS REQUIRED; |  | #N/A
533114-01-9 | CENTER FUSELAGE SPECIAL DETAILED INSPECTION (US) OF FUSELAGE INTERNAL STRUCTURE, FR 47 WEB AT JUNCTION WITH STABILIZERS AT STR 20 TO 23, LH/RH. | INSULATION TO BE DISPLACED AS REQUIRED; |  | #N/A
533114-01-10 | CENTER FUSELAGE SPECIAL DETAILED INSPECTION (US) OF FUSELAGE INTERNAL STRUCTURE, FR 47 WEB AT JUNCTION WITH STABILIZERS AT STR 20 TO 23, LH/RH. | INSULATION TO BE DISPLACED AS REQUIRED; |  | #N/A
533114-01-11 | CENTER FUSELAGE SPECIAL DETAILED INSPECTION (US) OF FUSELAGE INTERNAL STRUCTURE, FR 47 WEB AT JUNCTION WITH STABILIZERS AT STR 20 TO 23, LH/RH. | INSULATION TO BE DISPLACED AS REQUIRED; |  | #N/A
533114-01-12 | CENTER FUSELAGE SPECIAL DETAILED INSPECTION (US) OF FUSELAGE INTERNAL STRUCTURE, FR 47 WEB AT JUNCTION WITH STABILIZERS AT STR 20 TO 23, LH/RH. | INSULATION TO BE DISPLACED AS REQUIRED; | M-3-200 | 2
533114-01-13 | CENTER FUSELAGE SPECIAL DETAILED INSPECTION (US) OF FUSELAGE INTERNAL STRUCTURE, FR 47 WEB AT JUNCTION WITH STABILIZERS AT STR 20 TO 23, LH/RH. | INSULATION TO BE DISPLACED AS REQUIRED; |  | #N/A
533115-01-4 | CENTER FUSELAGE DETAILED INSPECTION OF FUSELAGE INTERNAL STRUCTURE, FR 47 STABILIZERS FROM STR 19 TO 23, LH/RH. | INSULATION TO BE DISPLACED AS REQUIRED; | M-3-200 | 0.2
533115-01-5 | CENTER FUSELAGE DETAILED INSPECTION OF FUSELAGE INTERNAL STRUCTURE, FR 47 STABILIZERS FROM STR 19 TO 23, LH/RH. | INSULATION TO BE DISPLACED AS REQUIRED; | M-3-200 | 0.2
533115-01-6 | CENTER FUSELAGE DETAILED INSPECTION OF FUSELAGE INTERNAL STRUCTURE, FR 47 STABILIZERS FROM STR 19 TO 23, LH/RH. | INSULATION TO BE DISPLACED AS REQUIRED; | M-3-200 | 0.2
533115-01-7 | CENTER FUSELAGE DETAILED INSPECTION OF FUSELAGE INTERNAL STRUCTURE, FR 47 STABILIZERS FROM STR 19 TO 23, LH/RH. | INSULATION TO BE DISPLACED AS REQUIRED; | M-3-200 | 0.2
533115-01-9 | CENTER FUSELAGE DETAILED INSPECTION OF FUSELAGE INTERNAL STRUCTURE, FR 47 STABILIZERS FROM STR 19 TO 23, LH/RH. | INSULATION TO BE DISPLACED AS REQUIRED; | M-3-200 | 0.2
533117-01-1 | FR40 BULKHEAD DETAILED INSPECTION OF FR 40 PRESSURE BULKHEAD, AFT FACE BELOW CENTER WING BOX. | WATER EXTRACTOR CONDENSER REHEATER; |  | 10
533122-01-1 | CENTER LANDING GEAR WELL GENERAL VISUAL INSPECTION OF CENTER LANDING GEAR WELL, KEEL BEAM INTERNAL STRUCTURE AND PANELS BETWEEN FR 47 AND FR 53.2. NOTE: A CENTER LANDING GEAR IS NOT FITTED TO THE A330. HOWEVER, THE TERM CENTER LANDING GEAR HAS BEEN KEPT IN THE DESCRIPTION DUE TO FUSELAGE STRUCTURAL COMMONALITY WITH THE A340 IN THIS AREA. |  |  | 4
533123-01-1 | MAIN LANDING GEAR BAY DETAILED INSPECTION OF MAIN LANDING GEAR BAY, PRESSURE DIAPHRAGMS AND PRESSURIZED FLOORS LOWER SURFACE, BETWEEN FR 47 AND FR 53.2. |  |  | 2
533125-01-1 | CENTER LANDING GEAR WELL GENERAL VISUAL INSPECTION OF FORWARD FACE OF FR 53.2 PRESSURE BULKHEAD INCLUDING THE ATTACHMENT AREA OF THE CENTER LANDING GEAR TRUNNION FITTINGS. NOTE: A CENTERLINE LANDING GEAR (CLG) IS NOT FITTED TO THE A330. HOWEVER, THE TERM CLG HAS BEEN KEPT IN THE DESCRIPTION DUE TO FUSELAGE STRUCTURAL COMMONALITY WITH THE A340 IN THIS AREA. |  |  | 0
533125-01-2 | CENTER LANDING GEAR WELL GENERAL VISUAL INSPECTION OF FORWARD FACE OF FR 53.2 PRESSURE BULKHEAD INCLUDING THE ATTACHMENT AREA OF THE CENTER LANDING GEAR TRUNNION FITTINGS. NOTE: A CENTERLINE LANDING GEAR (CLG) IS NOT FITTED TO THE A330. HOWEVER, THE TERM CLG HAS BEEN KEPT IN THE DESCRIPTION DUE TO FUSELAGE STRUCTURAL COMMONALITY WITH THE A340 IN THIS AREA. |  | M-3-140 | 0.1
533125-01-3 | CENTER LANDING GEAR WELL GENERAL VISUAL INSPECTION OF FORWARD FACE OF FR 53.2 PRESSURE BULKHEAD INCLUDING THE ATTACHMENT AREA OF THE CENTER LANDING GEAR TRUNNION FITTINGS. NOTE: A CENTERLINE LANDING GEAR (CLG) IS NOT FITTED TO THE A330. HOWEVER, THE TERM CLG HAS BEEN KEPT IN THE DESCRIPTION DUE TO FUSELAGE STRUCTURAL COMMONALITY WITH THE A340 IN THIS AREA. |  | M-3-140 | 2
533125-01-4 | CENTER LANDING GEAR WELL GENERAL VISUAL INSPECTION OF FORWARD FACE OF FR 53.2 PRESSURE BULKHEAD INCLUDING THE ATTACHMENT AREA OF THE CENTER LANDING GEAR TRUNNION FITTINGS. NOTE: A CENTERLINE LANDING GEAR (CLG) IS NOT FITTED TO THE A330. HOWEVER, THE TERM CLG HAS BEEN KEPT IN THE DESCRIPTION DUE TO FUSELAGE STRUCTURAL COMMONALITY WITH THE A340 IN THIS AREA. |  | M-3-140 | 2
533125-01-5 | CENTER LANDING GEAR WELL GENERAL VISUAL INSPECTION OF FORWARD FACE OF FR 53.2 PRESSURE BULKHEAD INCLUDING THE ATTACHMENT AREA OF THE CENTER LANDING GEAR TRUNNION FITTINGS. NOTE: A CENTERLINE LANDING GEAR (CLG) IS NOT FITTED TO THE A330. HOWEVER, THE TERM CLG HAS BEEN KEPT IN THE DESCRIPTION DUE TO FUSELAGE STRUCTURAL COMMONALITY WITH THE A340 IN THIS AREA. |  |  | #N/A
533126-01-2 | MLG AND CLG CUTOUT GENERAL VISUAL INSPECTION OF SKIN PANEL, AREA AROUND CENTER LANDING GEAR AND MAIN LANDING GEAR CUTOUT TO AN EXTENT OF 15.0 CM (6.0 IN) EXTERNAL SURFACE. NOTE: A CENTERLINE LANDING GEAR (CLG) IS NOT FITTED TO THE A330. HOWEVER, THE TERM CLG HAS BEEN KEPT IN THE DESCRIPTION DUE TO FUSELAGE STRUCTURAL COMMONALITY WITH THE A340 IN THIS AREA. |  | M-3-140 | 0.083333
533126-01-4 | MLG AND CLG CUTOUT GENERAL VISUAL INSPECTION OF SKIN PANEL, AREA AROUND CENTER LANDING GEAR AND MAIN LANDING GEAR CUTOUT TO AN EXTENT OF 15.0 CM (6.0 IN) EXTERNAL SURFACE. NOTE: A CENTERLINE LANDING GEAR (CLG) IS NOT FITTED TO THE A330. HOWEVER, THE TERM CLG HAS BEEN KEPT IN THE DESCRIPTION DUE TO FUSELAGE STRUCTURAL COMMONALITY WITH THE A340 IN THIS AREA. |  |  | 0
533126-01-6 | MLG AND CLG CUTOUT GENERAL VISUAL INSPECTION OF SKIN PANEL, AREA AROUND CENTER LANDING GEAR AND MAIN LANDING GEAR CUTOUT TO AN EXTENT OF 15.0 CM (6.0 IN) EXTERNAL SURFACE. NOTE: A CENTERLINE LANDING GEAR (CLG) IS NOT FITTED TO THE A330. HOWEVER, THE TERM CLG HAS BEEN KEPT IN THE DESCRIPTION DUE TO FUSELAGE STRUCTURAL COMMONALITY WITH THE A340 IN THIS AREA. |  | M-3-140 | 1.5
533126-01-7 | MLG AND CLG CUTOUT GENERAL VISUAL INSPECTION OF SKIN PANEL, AREA AROUND CENTER LANDING GEAR AND MAIN LANDING GEAR CUTOUT TO AN EXTENT OF 15.0 CM (6.0 IN) EXTERNAL SURFACE. NOTE: A CENTERLINE LANDING GEAR (CLG) IS NOT FITTED TO THE A330. HOWEVER, THE TERM CLG HAS BEEN KEPT IN THE DESCRIPTION DUE TO FUSELAGE STRUCTURAL COMMONALITY WITH THE A340 IN THIS AREA. |  | M-3-140 | 0.083333
533126-01-8 | MLG AND CLG CUTOUT GENERAL VISUAL INSPECTION OF SKIN PANEL, AREA AROUND CENTER LANDING GEAR AND MAIN LANDING GEAR CUTOUT TO AN EXTENT OF 15.0 CM (6.0 IN) EXTERNAL SURFACE. NOTE: A CENTERLINE LANDING GEAR (CLG) IS NOT FITTED TO THE A330. HOWEVER, THE TERM CLG HAS BEEN KEPT IN THE DESCRIPTION DUE TO FUSELAGE STRUCTURAL COMMONALITY WITH THE A340 IN THIS AREA. |  |  | #N/A
533127-02-1 | AIR CONDITIONING ACCESS CUTOUT GENERAL VISUAL INSPECTION OF AREA AROUND AIR-CONDITIONING ACCESS CUTOUT TO AN EXTENT OF 15.0 CM (6.0 IN) EXTERNAL SURFACE. |  |  | 0.5
533129-01-1 | MAIN STRUCTURE DETAILED INSPECTION OF KEEL BEAM INTERNAL AND EXTERNAL STRUCTURE SKIN AND ADJACENT FUSELAGE STRUCTURE, BETWEEN FR 40 AND FR 47 AS FAR AS VISIBLE. |  |  | 2
533135-01-1 | MAIN STRUCTURE DETAILED INSPECTION OF CENTER LANDING GEAR AND MAIN LANDING GEAR DOOR HINGE FITTINGS 1 THROUGH 6, DOOR ACTUATOR FITTINGS AND THEIR ATTACHMENT TO THE KEEL BEAM, LH/RH. (A CENTERLINE LANDING GEAR (CLG) IS NOT FITTED TO THE A330. HOWEVER, THE TERM CENTER LANDING GEAR HAS BEEN KEPT IN THE DESCRIPTION DUE TO FUSELAGE STRUCTURAL COMMONALITY WITH THE A340 IN THIS AREA.) |  | M-3-140 | 2
533138-01-2 | MAIN STRUCTURE SPECIAL DETAILED INSPECTION (X-RAY) OF FUSELAGE INTERNAL STRUCTURE, FLOOR BEAM INBOARD FLANGE AT Y= 1959 AT FR 48 LEVEL, LH/RH. NOTE: FOR AIRCRAFT POST 42418 THRESHOLD IS TO BE COUNTED FROM SB 53-3013 EMBODIMENT. | FLOOR PANELS Z250; INSULATION Z250; | N-3-140 | 0.2
533141-01-1 | MAIN STRUCTURE DETAILED INSPECTION OF AFT FACE OF FR 53.2 AND PRESSURE BULKHEAD BETWEEN CABIN FLOOR STRUCTURE AND CARGO COMPARTMENT FLOOR LEVEL. | LDL (IF INSTALLED); LDMCR (IF INSTALLED); |  | 32
533142-01-1 | MAIN STRUCTURE DETAILED INSPECTION OF FORWARD FACE OF FR 40, CENTER WING BOX FRONT SPAR, PRESSURE BULKHEAD AND FUSELAGE INTERNAL STRUCTURE BETWEEN CABIN FLOOR STRUCTURE AND STR 40, FROM AFT FACE OF CARGO COMPARTMENT REAR PANEL TO FR 40. | AIR CONDITIONING DUCTS Z137/Z138; | M-3-130 | 24
533143-01-1 | MAIN STRUCTURE DETAILED INSPECTION OF AFT FACE OF FR 53.2 AND PRESSURE BULKHEAD BELOW CARGO COMPARTMENT FLOOR LEVEL. | FLOOR PANELS Z150; LDL (IF INSTALLED); LDMCR (IF INSTALLED); |  | 1
533144-01-1 | MAIN STRUCTURE DETAILED INSPECTION OF FORWARD FACE OF FR 40, CENTER WING BOX FRONT SPAR, PRESSURE BULKHEAD AND FUSELAGE INTERNAL STRUCTURE BELOW STR 40, FROM FR 39.1 TO FR 40. NOTE: APPLY AFTER INSPECTION IN ADDITION TO TYPE 1 TYPE 2 TEMPORARY PROTECTION SYSTEM ON FWD FACE OF FR 40 AND ON FUSELAGE STRUCTURE FROM 25 CM AFTER FR 39.2 TO FR 40. | AIR CONDITIONING DUCTS Z137/Z138; |  | 2
533145-01-4 | MAIN STRUCTURE SPECIAL DETAILED INSPECTION (LFEC) OF FUSELAGE LONGITUDINAL BUTT JOINT AT STR 31 LEVEL FROM FR 53.3 TO FR 54, LH/RH. | LH | N-3-100 | 0.2
533145-01-5 | MAIN STRUCTURE SPECIAL DETAILED INSPECTION (LFEC) OF FUSELAGE LONGITUDINAL BUTT JOINT AT STR 31 LEVEL FROM FR 53.3 TO FR 54, LH/RH. |  |  | #N/A
533150-01-1 | MAIN STRUCTURE DETAILED INSPECTION OF PRESSURIZED FLOORS AND PRESSURE DIAPHRAGMS, PORTAL FRAMES AND LATERAL FUSELAGE STRUCTURE BETWEEN FR 47 AND FR 53.2. NOTE: TASK APPLICABLE IF GALLEYS OR TOILETS ARE FITTED ABOVE THIS AREA. | CABIN FLOOR PANELS Z250; GALLEYS Z250; LAVATORIES Z250; |  | 0
533150-02-1 | MAIN STRUCTURE DETAILED INSPECTION OF PRESSURIZED FLOORS AND PRESSURE DIAPHRAGMS, PORTAL FRAMES AND LATERAL FUSELAGE STRUCTURE BETWEEN FR 47 AND FR 53.2. NOTE: - TASK APPLICABLE IF GALLEYS OR TOILETS ARE NOT FITTED ABOVE THIS AREA. - TPS APPLICATION MAY BE LIMITED TO PRESSURIZED FLOORS AND PRESSURE DIAPHRAGM. | CABIN FLOOR PANELS Z250; |  | 5
533152-01-2 | MAIN STRUCTURE SPECIAL DETAILED INSPECTION (US) OF STR 31, INTERNAL FUSELAGE, BETWEEN FR 53.7 AND FR 53.8 AT FILLET FAIRING LEVEL, LH/RH. | ACT IF INSTALLED; |  | #N/A
533152-01-4 | MAIN STRUCTURE SPECIAL DETAILED INSPECTION (US) OF STR 31, INTERNAL FUSELAGE, BETWEEN FR 53.7 AND FR 53.8 AT FILLET FAIRING LEVEL, LH/RH. | ACT IF INSTALLED; |  | #N/A
533152-02-2 | MAIN STRUCTURE SPECIAL DETAILED INSPECTION (US) OF STR 31, INTERNAL FUSELAGE, BETWEEN FR 53.7 AND FR 53.8 AT FILLET FAIRING LEVEL, LH/RH. | ACT IF INSTALLED; LD-MCR IF INSTALLED; |  | #N/A
533152-02-4 | MAIN STRUCTURE SPECIAL DETAILED INSPECTION (US) OF STR 31, INTERNAL FUSELAGE, BETWEEN FR 53.7 AND FR 53.8 AT FILLET FAIRING LEVEL, LH/RH. | ACT IF INSTALLED; LD-MCR IF INSTALLED; |  | #N/A
533152-03-2 | MAIN STRUCTURE SPECIAL DETAILED INSPECTION (US) OF STR 31, INTERNAL FUSELAGE, BETWEEN FR 53.7 AND FR 53.8 AT FILLET FAIRING LEVEL, LH/RH. | LDL IF INSTALLED; |  | #N/A
533152-03-6 | MAIN STRUCTURE SPECIAL DETAILED INSPECTION (US) OF STR 31, INTERNAL FUSELAGE, BETWEEN FR 53.7 AND FR 53.8 AT FILLET FAIRING LEVEL, LH/RH. | LDL IF INSTALLED; |  | #N/A
533154-01-4 | MAIN STRUCTURE DETAILED INSPECTION OF FUSELAGE INTERNAL STRUCTURE, RIVET ROWS AT SHEAR PANELS AND LONGITUDINAL BEAMS JUNCTION, FROM FR 48 TO 53.1, LH/RH. | FLOOR PANELS Z250; SEATS Z250; | M-3-140 | 1
533154-01-5 | MAIN STRUCTURE DETAILED INSPECTION OF FUSELAGE INTERNAL STRUCTURE, RIVET ROWS AT SHEAR PANELS AND LONGITUDINAL BEAMS JUNCTION, FROM FR 48 TO 53.1, LH/RH. | FLOOR PANELS Z250; SEATS Z250; | M-3-140 | 1
533155-01-1 | MAIN STRUCTURE DETAILED INSPECTION OF FUSELAGE INTERNAL STRUCTURE, FR 46 CUTOUT AT STR 28 LEVEL, LH/RH. | INSULATION TO BE DISPLACED AS REQUIRED; | M-3-140 | 16
533155-01-2 | MAIN STRUCTURE DETAILED INSPECTION OF FUSELAGE INTERNAL STRUCTURE, FR 46 CUTOUT AT STR 28 LEVEL, LH/RH. | INSULATION TO BE DISPLACED AS REQUIRED; | M-3-140 | 0.15
533155-01-3 | MAIN STRUCTURE DETAILED INSPECTION OF FUSELAGE INTERNAL STRUCTURE, FR 46 CUTOUT AT STR 28 LEVEL, LH/RH. | INSULATION TO BE DISPLACED AS REQUIRED; | M-3-140 | 0.15
533156-01-5 | CENTER FUSELAGE SPECIAL DETAILED INSPECTION (US) OF FUSELAGE INTERNAL STRUCTURE, SPLICE AT FRAMES JUNCTION BETWEEN STR 32 & 33 AT FR 53.3 TO 54, LH/RH. | INSULATION TO BE DISPLACED AS REQUIRED; LD-MCR IF INSTALLED OR POST 46678 LDL TOILETS AND FURNISHINGS; LINING Z150; |  | #N/A
533161-01-2 | CENTER FUSELAGE SPECIAL DETAILED INSPECTION (ROTOTEST) OF FUSELAGE INTERNAL STRUCTURE, SPLICING AREA AT FR 48 TO 53.2 BETWEEN STR 24 AND 26, LH/RH. NOTE: TASK APPLICABLE IF MOD 42409 CARRIED BY RETROFIT SOLUTION. FOR AIRCRAFT POST 42409 THRESHOLD IS TO BE COUNTED FROM SB 53-3015 EMBODIMENT. | BOLTS; INSULATION TO BE DISPLACED AS REQUIRED; |  | #N/A
533161-01-3 | CENTER FUSELAGE SPECIAL DETAILED INSPECTION (ROTOTEST) OF FUSELAGE INTERNAL STRUCTURE, SPLICING AREA AT FR 48 TO 53.2 BETWEEN STR 24 AND 26, LH/RH. NOTE: TASK APPLICABLE IF MOD 42409 CARRIED OUT DURING PRODUCTION. | BOLTS; INSULATION TO BE DISPLACED AS REQUIRED; |  | #N/A
533161-01-4 | CENTER FUSELAGE SPECIAL DETAILED INSPECTION (ROTOTEST) OF FUSELAGE INTERNAL STRUCTURE, SPLICING AREA AT FR 48 TO 53.2 BETWEEN STR 24 AND 26, LH/RH. NOTE: TASK APPLICABLE IF MOD 42409 CARRIED OUT DURING PRODUCTION. | BOLTS; INSULATION TO BE DISPLACED AS REQUIRED; |  | #N/A
533161-01-5 | CENTER FUSELAGE SPECIAL DETAILED INSPECTION (ROTOTEST) OF FUSELAGE INTERNAL STRUCTURE, SPLICING AREA AT FR 48 TO 53.2 BETWEEN STR 24 AND 26, LH/RH. | BOLTS; INSULATION TO BE DISPLACED AS REQUIRED; |  | 4
533161-01-6 | CENTER FUSELAGE SPECIAL DETAILED INSPECTION (ROTOTEST) OF FUSELAGE INTERNAL STRUCTURE, SPLICING AREA AT FR 48 TO 53.2 BETWEEN STR 24 AND 26, LH/RH. | BOLTS; INSULATION TO BE DISPLACED AS REQUIRED; |  | #N/A
533161-01-7 | CENTER FUSELAGE SPECIAL DETAILED INSPECTION (ROTOTEST) OF FUSELAGE INTERNAL STRUCTURE, SPLICING AREA AT FR 48 TO 53.2 BETWEEN STR 24 AND 26, LH/RH. NOTE: FOR AIRCRAFT POST 204267 THRESHOLD IS TO BE COUNTED FROM SB 53-3222 EMBODIMENT. | BOLTS; INSULATION TO BE DISPLACED AS REQUIRED; |  | #N/A
533161-01-8 | CENTER FUSELAGE SPECIAL DETAILED INSPECTION (ROTOTEST) OF FUSELAGE INTERNAL STRUCTURE, SPLICING AREA AT FR 48 TO 53.2 BETWEEN STR 24 AND 26, LH/RH. | BOLTS; INSULATION TO BE DISPLACED AS REQUIRED; |  | #N/A
533161-01-9 | CENTER FUSELAGE SPECIAL DETAILED INSPECTION (ROTO) OF FUSELAGE INTERNAL STRUCTURE, SPLICING AREA AT FR 48 TO 53.2 BETWEEN STR 24 AND 26, LH/RH. | BOLTS; INSULATION TO BE DISPLACED AS REQUIRED; |  | 4
533161-01-10 | CENTER FUSELAGE SPECIAL DETAILED INSPECTION (ROTOTEST) OF FUSELAGE INTERNAL STRUCTURE, SPLICING AREA AT FR 48 TO 53.2 BETWEEN STR 24 AND 26, LH/RH. | BOLTS; INSULATION TO BE DISPLACED AS REQUIRED; |  | #N/A
533161-01-12 | CENTER FUSELAGE SPECIAL DETAILED INSPECTION (ROTOTEST) OF FUSELAGE INTERNAL STRUCTURE, SPLICING AREA AT FR 48 TO 53.2 BETWEEN STR 24 AND 26, LH/RH. | BOLTS; INSULATION TO BE DISPLACED AS REQUIRED; |  | #N/A
533161-01-14 | CENTER FUSELAGE SPECIAL DETAILED INSPECTION (ROTOTEST) OF FUSELAGE INTERNAL STRUCTURE, SPLICING AREA AT FR 48 TO 53.2 BETWEEN STR 24 AND 26, LH/RH. | BOLTS; INSULATION TO BE DISPLACED AS REQUIRED; |  | #N/A
533162-01-2 | MAIN STRUCTURE SPECIAL DETAILED INSPECTION (US) OF MAIN LANDING GEAR BAY, LOWER FLANGE OF GANTRY Y=+/-1456, 40 FASTENERS FORWARD AND AFT FR 48 DATUM, LH/RH. | LH | M-3-140 | 0.3
533164-01-7 | MAIN STRUCTURE DETAILED INSPECTION OF MAIN LANDING GEAR BAY, CANTED DIAPHRAGMS AND JUNCTION AREA OF CANTED DIAPHRAGMS ON FLOOR BEAMS, BETWEEN FR 47 AND FR 50, Y= 450 TO Y= 1959, LH/RH. | LH | M-3-140 | 0.3
533164-01-8 | MAIN STRUCTURE DETAILED INSPECTION OF MAIN LANDING GEAR BAY, CANTED DIAPHRAGMS AND JUNCTION AREA OF CANTED DIAPHRAGMS ON FLOOR BEAMS, BETWEEN FR 47 AND FR 50, Y= 450 TO Y= 1959, LH/RH. | LH | M-3-140 | 0.3
533164-01-9 | MAIN STRUCTURE DETAILED INSPECTION OF MAIN LANDING GEAR BAY, CANTED DIAPHRAGMS AND JUNCTION AREA OF CANTED DIAPHRAGMS ON FLOOR BEAMS, BETWEEN FR 47 AND FR 50, Y= 450 TO Y= 1959, LH/RH. |  |  | #N/A
533170-01-1 | MAIN STRUCTURE DETAILED INSPECTION OF CABIN FLOOR STRUCTURE BELOW AND 0.75 M AROUND GALLEYS AND TOILETS, BETWEEN FR 36 AND FR 53.5. NOTE: - TASK APPLICABLE IF GALLEYS OR TOILETS ARE FITTED ABOVE THIS AREA AND IF THE IMPROVEMENTS AS STATED IN NOTE 7 IN MRBR SECTION D ARE NOT INCORPORATED - REFER TO ISI 53.00.00106 FOR FURTHER INSTRUCTIONS | FLOOR PANELS Z250; GALLEYS Z250; LAVATORIES Z250; |  | 48
533170-02-1 | MAIN STRUCTURE DETAILED INSPECTION OF CABIN FLOOR STRUCTURE BELOW AND 0.75 M AROUND GALLEYS AND TOILETS, BETWEEN FR 36 AND FR 53.5. NOTE: - TASK APPLICABLE IF GALLEYS OR TOILETS ARE FITTED ABOVE THIS AREA AND IF THE IMPROVEMENTS AS STATED IN NOTE 7 IN MRBR SECTION D ARE INCORPORATED | FLOOR PANELS Z250; GALLEYS Z250; LAVATORIES Z250; |  | 8
533171-01-1 | MAIN STRUCTURE DETAILED INSPECTION OF CABIN FLOOR STRUCTURE EXCLUDING AREAS BELOW AND 0.75 M AROUND GALLEYS AND TOILETS, BETWEEN FR 36 AND FR 53.5. | FLOOR PANELS Z250; |  | 16
533178-01-1 | MAIN STRUCTURE SPECIAL DETAILED INSPECTION (HFEC) OF FUSELAGE INTERNAL STRUCTURE, FLOOR BEAM INBOARD FLANGE RADIUS AT Y=1959, FROM FR 47 TO FR 48, LH/RH. | FLOOR PANELS Z250; GALLEYS AND TOILETS IF INSTALLED; INSULATION Z150; |  | #N/A
533179-01-3 | CENTER FUSELAGE DETAILED INSPECTION OF FUSELAGE INTERNAL STRUCTURE, FR 48 TO FR 53.2 UPPER FRAME VERTICAL LEG AT STRINGER PASSAGE, LH/RH. NOTE: FOR AIRCRAFT POST 43904 THRESHOLD IS TO BE COUNTED FROM SB 53-3062 EMBODIMENT. | INSULATION TO BE DISPLACED AS REQUIRED; |  | #N/A
533180-02-1 | MAIN FUSELAGE SPECIAL DETAILED INSPECTION (LFEC) OF SKIN AND SPLICE PLATE IN CIRCUMFERENTIAL SPLICE BETWEEN FR 53.6 AND FR 53.7 FROM STR 5 TO STR 15 AND FROM STR 26 TO STR 30, EXTERNAL SURFACE, LH/RH. |  | S-2-200 | 16
533180-02-2 | MAIN FUSELAGE SPECIAL DETAILED INSPECTION (LFEC) OF SKIN AND SPLICE PLATE IN CIRCUMFERENTIAL SPLICE BETWEEN FR 53.6 AND FR 53.7 FROM STR 5 TO STR 15 AND FROM STR 26 TO STR 30, EXTERNAL SURFACE, LH/RH. |  |  | #N/A
533180-02-3 | MAIN FUSELAGE SPECIAL DETAILED INSPECTION (LFEC) OF SKIN AND SPLICE PLATE IN CIRCUMFERENTIAL SPLICE BETWEEN FR 53.6 AND FR 53.7 FROM STR 5 TO STR 15 AND FROM STR 26 TO STR 30, EXTERNAL SURFACE, LH/RH. |  | N-3-200 | 10
533180-02-4 | MAIN FUSELAGE SPECIAL DETAILED INSPECTION (LFEC) OF SKIN AND SPLICE PLATE IN CIRCUMFERENTIAL SPLICE BETWEEN FR 53.6 AND FR 53.7 FROM STR 5 TO STR 15 AND FROM STR 26 TO STR 30, EXTERNAL SURFACE, LH/RH. |  |  | #N/A
533180-02-5 | MAIN FUSELAGE SPECIAL DETAILED INSPECTION (LFEC) OF SKIN AND SPLICE PLATE IN CIRCUMFERENTIAL SPLICE BETWEEN FR 53.6 AND FR 53.7 FROM STR 5 TO STR 15 AND FROM STR 26 TO STR 30, EXTERNAL SURFACE, LH/RH. |  | S-2-200 | 16
533186-02-1 | MAIN STRUCTURE SPECIAL DETAILED INSPECTION (ROTOTEST) OF FUSELAGE INTERNAL STRUCTURE, LOWER SHELL PANEL JUNCTION WITH FR 40, LH/RH. | AIR CONDITIONING DUCTS IN Z137/138; BOLTS; INSULATION TO BE DISPLACED AS REQUIRED; LINING Z130; |  | #N/A
533186-02-2 | MAIN STRUCTURE SPECIAL DETAILED INSPECTION (ROTOTEST) OF FUSELAGE INTERNAL STRUCTURE, LOWER SHELL PANEL JUNCTION WITH FR 40, LH/RH. | AIR CONDITIONING DUCTS IN Z137/138; BOLTS; INSULATION TO BE DISPLACED AS REQUIRED; LINING Z130; |  | #N/A
533187-01-1 | MAIN STRUCTURE SPECIAL DETAILED INSPECTION (US) OF LARGE MEMBRANES AROUND 6 FASTENERS BETWEEN FR 48 AND FR 49, AT Y-1456 AND Y+1456. |  |  | 8
533187-01-2 | MAIN STRUCTURE SPECIAL DETAILED INSPECTION (US) OF LARGE MEMBRANES AROUND 6 FASTENERS BETWEEN FR 48 AND FR 49, AT Y-1456 AND Y+1456. |  |  | #N/A
533187-01-3 | MAIN STRUCTURE SPECIAL DETAILED INSPECTION (US) OF LARGE MEMBRANES AROUND 6 FASTENERS BETWEEN FR 48 AND FR 49, AT Y-1456 AND Y+1456. |  |  | 16
533187-01-4 | MAIN STRUCTURE SPECIAL DETAILED INSPECTION (US) OF LARGE MEMBRANES AROUND 6 FASTENERS BETWEEN FR 48 AND FR 49, AT Y-1456 AND Y+1456. |  |  | #N/A
533188-01-1 | MAIN STRUCTURE DETAILED INSPECTION OF MAIN DECK FLOOR STRUCTURE BETWEEN FR 36 AND FR 53.5. | CARGO LOADING SYSTEM Z250; FLOOR PANELS Z250; | M-3-250 | 8
533190-01-1 | MAIN STRUCTURE DETAILED INSPECTION OF INTERNAL STRUCTURE AROUND DOOR 3 (EMERGENCY/PASSENGER/CREW DOOR) CUT-OUT, BETWEEN FR 53.4 AND 53.8 FROM MAIN DECK FLOOR LEVEL TO STR 9, LH/RH. | DOOR FRAME LININGS Z260; INSULATION Z260; |  | 4
533191-01-1 | MAIN STRUCTURE DETAILED INSPECTION OF INTERNAL STRUCTURE BELOW DOOR 3 (EMERGENCY/PASSENGER/CREW DOOR) CUT-OUT, BETWEEN FR 53.4 AND 53.8 FROM MAIN DECK FLOOR DOWN TO CARGO FLOOR LEVEL, LH/RH. | ACT IF INSTALLED; INSULATION Z150; LDL (IF INSTALLED); LDMCR (IF INSTALLED); SIDEWALL LININGS Z150; |  | 4
533193-01-1 | CENTER FUSELAGE GENERAL VISUAL INSPECTION OF FUSELAGE SKIN (INCLUDING DOOR 3 CUTOUT) BETWEEN FR 53.3 AND FR 54 FROM UPPER EDGE OF BELLY FAIRING TO STR 6 LH/RH, EXTERNAL SURFACE. NOTE: THIS TASK IS AN ALTERNATIVE TASK TO 533193-02-1 |  |  | 2
533193-01-6 | CENTER FUSELAGE GENERAL VISUAL INSPECTION OF FUSELAGE SKIN (INCLUDING DOOR 3 CUTOUT) BETWEEN FR 53.3 AND FR 54 FROM UPPER EDGE OF BELLY FAIRING TO STR 6 LH/RH, EXTERNAL SURFACE. NOTE: THIS TASK IS AN ALTERNATIVE TASK TO 533193-02-3 |  |  | #N/A
533193-02-1 | CENTER FUSELAGE DETAILED INSPECTION OF FUSELAGE SKIN (INCLUDING DOOR 3 CUTOUT) BETWEEN FR 53.3 AND FR 54 FROM UPPER EDGE OF BELLY FAIRING TO STR 6 LH/RH, EXTERNAL SURFACE. NOTE: THIS TASK IS AN ALTERNATIVE TASK TO 533193-01-1 |  | M-3-200 | 2
533193-02-3 | CENTER FUSELAGE DETAILED INSPECTION OF FUSELAGE SKIN (INCLUDING DOOR 3 CUTOUT) BETWEEN FR 53.3 AND FR 54 FROM UPPER EDGE OF BELLY FAIRING TO STR 6 LH/RH, EXTERNAL SURFACE. NOTE: THIS TASK IS AN ALTERNATIVE TASK TO 533193-01-6 |  |  | #N/A
533193-03-1 | CENTER FUSELAGE GENERAL VISUAL INSPECTION OF FUSELAGE SKIN BETWEEN FR 53.3 AND FR 54 FROM UPPER EDGE OF BELLY FAIRING TO STR 6 LH/RH, EXTERNAL SURFACE. NOTE: THIS TASK IS AN ALTERNATIVE TASK TO 533193-04-1 |  |  | #N/A
533193-04-1 | CENTER FUSELAGE DETAILED INSPECTION OF FUSELAGE SKIN BETWEEN FR 53.3 AND FR 54 FROM UPPER EDGE OF BELLY FAIRING TO STR 6 LH/RH, EXTERNAL SURFACE. NOTE: THIS TASK IS AN ALTERNATIVE TASK TO 533193-03-1 |  |  | #N/A
533194-01-2 | CENTER FUSELAGE SPECIAL DETAILED INSPECTION (HFEC) OF FUSELAGE SKIN AT DOOR 3 ( EMERGENCY / PASSENGER / CREW DOOR ) CUT-OUT UPPER CORNERS, LH/RH. |  | N-3-200 | 4
533194-01-5 | CENTER FUSELAGE SPECIAL DETAILED INSPECTION (HFEC) OF FUSELAGE SKIN AT DOOR 3 ( EMERGENCY / PASSENGER / CREW DOOR ) CUT-OUT UPPER CORNERS, LH/RH. | LH | M-3-200 | 0.3
533194-01-6 | CENTER FUSELAGE SPECIAL DETAILED INSPECTION (HFEC & US) OF FUSELAGE SKIN AT DOOR 3 ( EMERGENCY / PASSENGER / CREW DOOR ) CUT-OUT UPPER CORNERS, LH/RH. | LH | M-3-200 | 0.3
533194-01-7 | CENTER FUSELAGE SPECIAL DETAILED INSPECTION (HFEC) OF FUSELAGE SKIN AT DOOR 3 ( EMERGENCY / PASSENGER / CREW DOOR ) CUT-OUT UPPER CORNERS, LH/RH. | LH | M-3-200 | 0.3
533194-01-8 | CENTER FUSELAGE SPECIAL DETAILED INSPECTION (HFEC) OF FUSELAGE SKIN AT DOOR 3 ( EMERGENCY / PASSENGER / CREW DOOR ) CUT-OUT UPPER CORNERS, LH/RH. |  |  | 1
533194-01-9 | CENTER FUSELAGE SPECIAL DETAILED INSPECTION (HFEC) OF FUSELAGE SKIN AT DOOR 3 ( EMERGENCY / PASSENGER / CREW DOOR ) CUT-OUT UPPER CORNERS, LH/RH. | LH | M-3-200 | 0.3
533194-01-13 | CENTER FUSELAGE SPECIAL DETAILED INSPECTION (HFEC) OF FUSELAGE SKIN AT DOOR 3 ( EMERGENCY / PASSENGER / CREW DOOR ) CUT-OUT UPPER CORNERS, LH/RH. |  |  | #N/A
533194-01-15 | CENTER FUSELAGE SPECIAL DETAILED INSPECTION (HFEC) OF FUSELAGE SKIN AT DOOR 3 ( EMERGENCY / PASSENGER / CREW DOOR ) CUT-OUT UPPER CORNERS, LH/RH. |  |  | #N/A
533194-01-17 | CENTER FUSELAGE SPECIAL DETAILED INSPECTION (HFEC) OF FUSELAGE SKIN AT DOOR 3 ( EMERGENCY / PASSENGER / CREW DOOR ) CUT-OUT UPPER CORNERS, LH/RH. |  |  | #N/A
533194-01-19 | CENTER FUSELAGE SPECIAL DETAILED INSPECTION (HFEC) OF FUSELAGE SKIN AT DOOR 3 ( EMERGENCY / PASSENGER / CREW DOOR ) CUT-OUT UPPER CORNERS, LH/RH. |  |  | #N/A
533194-01-20 | CENTER FUSELAGE SPECIAL DETAILED INSPECTION (HFEC) OF FUSELAGE SKIN AT DOOR 3 ( EMERGENCY / PASSENGER / CREW DOOR ) CUT-OUT UPPER CORNERS, LH/RH. |  |  | #N/A
533194-01-21 | CENTER FUSELAGE SPECIAL DETAILED INSPECTION (HFEC) OF FUSELAGE SKIN AT DOOR 3 ( EMERGENCY / PASSENGER / CREW DOOR ) CUT-OUT UPPER CORNERS, LH/RH. |  |  | #N/A
533195-01-1 | MAIN STRUCTURE DETAILED INSPECTION OF DOOR 3 (EMERGENCY/PASSENGER/CREW DOOR) CUT-OUT, STRUCTURE UNDERNEATH SCUFF PLATE, LH/RH. | SCUFF PLATES BELOW Z834/Z844; |  | 2
533195-02-1 | MAIN STRUCTURE SPECIAL DETAILED INSPECTION (HFEC) OF DOOR 3 (EMERGENCY/PASSENGER/CREW DOOR) CUT-OUT, STRUCTURE UNDERNEATH SCUFF PLATE, LH/RH. | SCUFF PLATE; | M-3-100 | 4
533195-02-5 | MAIN STRUCTURE SPECIAL DETAILED INSPECTION (HFEC) OF DOOR 3 (EMERGENCY/PASSENGER/CREW DOOR) CUT-OUT, STRUCTURE UNDERNEATH SCUFF PLATE, LH/RH. | SCUFF PLATE; | M-3-100 | 4
533195-02-7 | MAIN STRUCTURE SPECIAL DETAILED INSPECTION (HFEC) OF DOOR 3 (EMERGENCY/PASSENGER/CREW DOOR) CUT-OUT, STRUCTURE UNDERNEATH SCUFF PLATE, LH/RH. | SCUFF PLATE; | M-3-100 | 4
533195-02-8 | MAIN STRUCTURE SPECIAL DETAILED INSPECTION (HFEC) OF DOOR 3 (EMERGENCY/PASSENGER/CREW DOOR) CUT-OUT, STRUCTURE UNDERNEATH SCUFF PLATE, LH/RH. | SCUFF PLATE; | M-3-100 | 4
533195-02-9 | MAIN STRUCTURE SPECIAL DETAILED INSPECTION (HFEC) OF DOOR 3 (EMERGENCY/PASSENGER/CREW DOOR) CUT-OUT, STRUCTURE UNDERNEATH SCUFF PLATE, LH/RH. | SCUFF PLATE; |  | #N/A
533195-02-13 | MAIN STRUCTURE SPECIAL DETAILED INSPECTION (HFEC) OF DOOR 3 (EMERGENCY/PASSENGER/CREW DOOR) CUT-OUT, STRUCTURE UNDERNEATH SCUFF PLATE, LH/RH. | SCUFF PLATE; |  | #N/A
533195-02-14 | MAIN STRUCTURE SPECIAL DETAILED INSPECTION (HFEC) OF DOOR 3 (EMERGENCY/PASSENGER/CREW DOOR) CUT-OUT, STRUCTURE UNDERNEATH SCUFF PLATE, LH/RH. | SCUFF PLATE; |  | #N/A
533195-02-15 | MAIN STRUCTURE SPECIAL DETAILED INSPECTION (HFEC) OF DOOR 3 (EMERGENCY/PASSENGER/CREW DOOR) CUT-OUT, STRUCTURE UNDERNEATH SCUFF PLATE, LH/RH. | SCUFF PLATE; |  | #N/A
533195-02-16 | ************** TASK DELETED ************** |  |  | #N/A
533195-03-1 | MAIN STRUCTURE SPECIAL DETAILED INSPECTION (HFEC & US) OF DOOR 3 (EMERGENCY/PASSENGER/CREW DOOR) CUT-OUT, STRUCTURE UNDERNEATH SCUFF PLATE, LH/RH. | SCUFF PLATE; |  | #N/A
533196-01-1 | MAIN STRUCTURE SPECIAL DETAILED INSPECTION (US) OF MAIN LANDING GEAR BAY, CATENARIES SKINS AT JUNCTION WITH GANTRIES Y1456, OUTSIDE BOARD, AND Y1959, INSIDE BOARD, BETWEEN FR48 AND FR49 LH/RH. |  |  | #N/A
533197-01-1 | MAIN STRUCTURE GENERAL VISUAL INSPECTION OF FUSELAGE SKIN BETWEEN FR 53.3 AND FR 54 FROM STR 6 LH TO STR 6 RH, EXTERNAL SURFACE. |  |  | 0.2
533198-01-1 | MAIN STRUCTURE DETAILED INSPECTION OF INTERNAL STRUCTURE OF TORSION BOX AT DOOR 3. | INSULATION Z250; LINING Z250; | M-3-250 | 3
533198-01-2 | MAIN STRUCTURE DETAILED INSPECTION OF INTERNAL STRUCTURE OF TORSION BOX AT DOOR 3. | INSULATION Z250; LINING Z250; |  | #N/A
533199-01-5 | MAIN STRUCTURE GENERAL VISUAL INSPECTION OF FUSELAGE SKIN BETWEEN FR 38 AND FR 53.3 FROM STR 6 TO CROWN CENTERLINE, EXTERNAL SURFACE, LH/RH. |  |  | #N/A
533199-01-6 | MAIN STRUCTURE GENERAL VISUAL INSPECTION OF FUSELAGE SKIN BETWEEN FR 38 AND FR 53.3 FROM STR 6 TO CROWN CENTERLINE, EXTERNAL SURFACE, LH/RH. NOTE: CREDIT CAN BE TAKEN FROM PREVIOUS ACCOMPLISHMENT OF TASK 533199-01-1. |  |  | #N/A
533199-01-7 | MAIN STRUCTURE GENERAL VISUAL INSPECTION OF FUSELAGE SKIN BETWEEN FR 38 AND FR 53.3 FROM STR 6 TO CROWN CENTERLINE, EXTERNAL SURFACE, LH/RH. NOTE: CREDIT CAN BE TAKEN FROM PREVIOUS ACCOMPLISHMENT OF TASK 533199-01-2 OR 533199-01-4. |  | M-3-200 | 3
533201-01-1 | MAIN STRUCTURE DETAILED INSPECTION OF FUSELAGE DOOR FRAMES FR 53.5A AND FR 53.7A (DOOR TYPE 1) OR FRAMES FR 53.5 AND FR 53.7B (DOOR TYPE A), FROM STR 13 TO STR 26, LH/RH. | LINING; | M-3-200 | 0.4
533201-01-2 | MAIN STRUCTURE DETAILED INSPECTION OF FUSELAGE DOOR FRAMES FR 53.5A AND FR 53.7A (DOOR TYPE 1) OR FRAMES FR 53.5 AND FR 53.7B (DOOR TYPE A), FROM STR 13 TO STR 26, LH/RH. | LINING; |  | #N/A
533202-01-1 | MAIN STRUCTURE SPECIAL DETAILED INSPECTION (LFEC) OF SKIN AND SPLICE PLATE IN CIRCUMFERENTIAL SPLICE BETWEEN FR 53.6 AND FR 53.7 FROM STR 5 TO STR 8 AND FROM STR 9 TO STR 13 AND FROM STR 26 TO STR 29, EXTERNAL SURFACE, LH/RH. | LH | M-3-200 | 0.3
533202-01-2 | MAIN STRUCTURE SPECIAL DETAILED INSPECTION (LFEC) OF SKIN AND SPLICE PLATE IN CIRCUMFERENTIAL SPLICE BETWEEN FR 53.6 AND FR 53.7 FROM STR 5 TO STR 8 AND FROM STR 9 TO STR 13 AND FROM STR 26 TO STR 29, EXTERNAL SURFACE, LH/RH. |  |  | #N/A
533202-01-3 | MAIN STRUCTURE SPECIAL DETAILED INSPECTION (LFEC) OF SKIN AND SPLICE PLATE IN CIRCUMFERENTIAL SPLICE BETWEEN FR 53.6 AND FR 53.7 FROM STR 5 TO STR 8 AND FROM STR 9 TO STR 13 AND FROM STR 26 TO STR 29, EXTERNAL SURFACE, LH/RH. |  |  | #N/A
533203-01-1 | MAIN STRUCTURE SPECIAL DETAILED INSPECTION (LFEC) OF SKIN AND SPLICE PLATE IN CIRCUMFERENTIAL SPLICE BETWEEN FR 53.6 AND FR 53.7 FROM STR 8 TO STR 9, EXTERNAL SURFACE, LH/RH. | LH | M-3-200 | 0.3
533203-01-2 | MAIN STRUCTURE SPECIAL DETAILED INSPECTION (LFEC) OF SKIN AND SPLICE PLATE IN CIRCUMFERENTIAL SPLICE BETWEEN FR 53.6 AND FR 53.7 FROM STR 8 TO STR 9, EXTERNAL SURFACE, LH/RH. |  | N-3-200 | 16
533203-01-3 | MAIN STRUCTURE SPECIAL DETAILED INSPECTION (LFEC) OF SKIN AND SPLICE PLATE IN CIRCUMFERENTIAL SPLICE BETWEEN FR 53.6 AND FR 53.7 FROM STR 8 TO STR 9, EXTERNAL SURFACE, LH/RH. |  |  | #N/A
533204-01-1 | CENTER FUSELAGE GENERAL VISUAL INSPECTION OF FUSELAGE SKIN BETWEEN FR 53.5 AND FR 53.8 AND FROM STR 6 TO STR 9 LH/RH, EXTERNAL SURFACE, DOOR TYPE A. NOTE: THIS TASK IS AN ALTERNATIVE TASK TO TASK 533204-02-1. |  |  | 0.1
533204-01-2 | CENTER FUSELAGE GENERAL VISUAL INSPECTION OF FUSELAGE SKIN BETWEEN FR 53.5 AND FR 53.8 AND FROM STR 6 TO STR 9 LH/RH, EXTERNAL SURFACE, DOOR TYPE A. NOTE: THIS TASK IS AN ALTERNATIVE TASK TO TASK 533204-02-2. |  |  | #N/A
533204-02-1 | CENTER FUSELAGE DETAILED INSPECTION OF FUSELAGE SKIN BETWEEN FR 53.5 AND FR 53.8 AND FROM STR 6 TO STR 9 LH/RH, EXTERNAL SURFACE, DOOR TYPE A. NOTE: THIS TASK IS AN ALTERNATIVE TASK TO TASK 533204-01-1. |  |  | #N/A
533204-02-2 | CENTER FUSELAGE DETAILED INSPECTION OF FUSELAGE SKIN BETWEEN FR 53.5 AND FR 53.8 AND FROM STR 6 TO STR 9 LH/RH, EXTERNAL SURFACE, DOOR TYPE A. NOTE: THIS TASK IS AN ALTERNATIVE TASK TO TASK 533204-01-2. |  |  | #N/A
533206-01-1 | CENTER FUSELAGE SPECIAL DETAILED INSPECTION (HFEC) OF STRINGER AT TORSIONBOX RUN-OUT AT DOOR 3, DOOR TYPE A, STR 12 AND STR 13 AT FR 53.4 AND FR 53.8/53.9, INTERNAL, LH/RH. | INSULATION TO BE DISPLACED AS REQUIRED; LINING Z260; | N-3-200/C/E | 8
533207-01-1 | CENTER FUSELAGE SPECIAL DETAILED INSPECTION (HFEC) OF STRINGER AT TORSIONBOX RUN-OUT AT DOOR 3, DOOR TYPE 1, STR 14 AND STR 15 AT FR 53.5 AND FR 53.8, INTERNAL, LH/RH. | INSULATION TO BE DISPLACED AS REQUIRED; LINING Z260; |  | 0
534001-01-1 | MAIN STRUCTURE SPECIAL DETAILED INSPECTION (HFEC & US) OF FUSELAGE FRAMES FROM FR 55 TO FR 57, FROM STR 23 TO STR 27, LH/RH. | INSULATION Z260; LINING Z260; |  | #N/A
534003-01-1 | MAIN STRUCTURE SPECIAL DETAILED INSPECTION (HFEC) OF FUSELAGE INTERNAL STRUCTURE BELOW AFT CARGO COMPARTMENT DOOR FROM FR 59A TO FR 65 AND FROM CARGO COMPARTMENT FLOOR LEVEL TO STR 48 RH IN AREA OF LOCK FITTINGS AND SHEAR PLATES. | CARGO FLOOR PANELS Z150; INSULATION Z150; LINING Z150; |  | #N/A
534004-01-1 | MAIN STRUCTURE SPECIAL DETAILED INSPECTION (HFEC & US) OF FRAMES FR 59 TO FR 68, BETWEEN STR 14 AND STR 18 RH. | INSULATION Z260; LINING Z260; | M-3-200/N | 14
534004-01-2 | MAIN STRUCTURE SPECIAL DETAILED INSPECTION (HFEC & US) OF FRAMES FR 59 TO FR 68, BETWEEN STR 14 AND STR 18 RH. | INSULATION Z260; LINING Z260; |  | #N/A
534005-01-1 | MAIN STRUCTURE SPECIAL DETAILED INSPECTION (HFEC & US) OF FUSELAGE INTERNAL STRUCTURE, FRAMES FROM FR 64 TO FR 72, BETWEEN STR 30 AND STR 36 LH. | INSULATION Z150; LINING Z150; |  | #N/A
534006-01-1 | MAIN STRUCTURE SPECIAL DETAILED INSPECTION (HFEC & US) OF FUSELAGE INTERNAL STRUCTURE, FRAMES AT AREA OF CARGO FLOOR ATTACHMENT FITTINGS FROM FR 54 TO FR 58 BETWEEN STR 39 AND STR 43 LH/RH. NOTE: ROTO TEST INSPECTION TO BE PERFORMED IN CASE US INSPECTION IS NOT FEASIBLE ACCORDING TO NTM. | INSULATION Z150; LINING Z150; |  | #N/A
534007-01-1 | MAIN STRUCTURE SPECIAL DETAILED INSPECTION (HFEC & US) OF FRAMES AT AREA OF CARGO FLOOR ATTACHMENT FITTINGS AT FR 59 BETWEEN STR 41 AND STR43, LH/RH, AND FROM FR 60 TO FR 72 BETWEEN STR 41 AND 43, LH, AND FROM FR 59 TO FR 62 BETWEEN STR 39 AND 41, LH, AND FROM FR 66 TO FR 69 BETWEEN STR 45 AND 46, LH. NOTE: ROTO TEST INSPECTION TO BE PERFORMED IN CASE US INSPECTION IS NOT FEASIBLE ACCORDING TO NTM. | CARGO COMPARTMENT FLOOR PANELS; INSULATION Z150; INSULATION Z160; |  | #N/A
534007-01-2 | MAIN STRUCTURE SPECIAL DETAILED INSPECTION (HFEC & US) OF FRAMES AT AREA OF CARGO FLOOR ATTACHMENT FITTINGS AT FR 59 BETWEEN STR 41 AND STR43, LH/RH, AND FROM FR 60 TO FR 72 BETWEEN STR 41 AND 43, LH, AND FROM FR 59 TO FR 62 BETWEEN STR 39 AND 41, LH, AND FROM FR 66 TO FR 69 BETWEEN STR 45 AND 46, LH. NOTE: ROTO TEST INSPECTION TO BE PERFORMED IN CASE US INSPECTION IS NOT FEASIBLE ACCORDING TO NTM. | CARGO COMPARTMENT FLOOR PANELS; INSULATION Z150; INSULATION Z160; |  | 8
534007-02-1 | MAIN STRUCTURE SPECIAL DETAILED INSPECTION (HFEC + US + ROTO) OF FRAMES AT AREA OF CARGO FLOOR ATTACHMENT FITTINGS AT FR 59 BETWEEN STR 41 AND STR43, LH/RH, AND FROM FR 60 TO FR 72 BETWEEN STR 41 AND 43, LH, AND FROM FR 59 TO FR 62 BETWEEN STR 39 AND 41, LH, AND FROM FR 66 TO FR 69 BETWEEN STR 45 AND 46, LH. | BOLTS; CARGO COMPARTMENT FLOOR PANELS; INSULATION Z150; INSULATION Z160; |  | #N/A
534008-01-1 | MAIN STRUCTURE SPECIAL DETAILED INSPECTION (US + HFEC) OF FUSELAGE INTERNAL STRUCTURE, FRAMES FR 69 TO FR 71, BETWEEN STR 26 AND STR 27 LH. | INSULATION Z160; LINING Z160; |  | #N/A
534010-01-1 | MAIN STRUCTURE SPECIAL DETAILED INSPECTION (ROTOTEST) OF FUSELAGE INTERNAL STRUCTURE, DOOR FRAME 73A AT BEAM 5 LH/RH. | BOLTS; INSULATION Z270; LINING Z270; |  | #N/A
534011-01-1 | MAIN STRUCTURE SPECIAL DETAILED INSPECTION (ROTOTEST) OF FUSELAGE INTERNAL STRUCTURE, DOOR FRAME 75A, FROM STR 15 TO STR 16, LH/RH. | BOLTS; DOOR FRAME LININGS Z270; |  | #N/A
534012-01-1 | MAIN STRUCTURE DETAILED INSPECTION OF FUSELAGE INTERNAL STRUCTURE, DOOR FRAMES FR 73A AND FR 75A, FROM STR 11 TO STR 26X, LH/RH. | DOOR FRAME LININGS Z270; | M-3-200 | 0.3
534012-01-2 | MAIN STRUCTURE DETAILED INSPECTION OF FUSELAGE INTERNAL STRUCTURE, DOOR FRAMES FR 73A AND FR 75A, FROM STR 11 TO STR 26X, LH/RH. | DOOR FRAME LININGS Z270; |  | #N/A
534013-01-1 | AFT FUSELAGE SPECIAL DETAILED INSPECTION (LFEC & US) OF SPLICE PLATE AT CIRCUMFERENTIAL SKIN SPLICE FR 76 FROM STR 4 TO STR 8 LH/RH. NOTE: THIS TASK IS AN ALTERNATIVE TO TASK 534013-02-1. | CEILING PANELS Z270; INSULATION Z270; LINING Z270; |  | #N/A
534013-01-2 | AFT FUSELAGE SPECIAL DETAILED INSPECTION (LFEC & US) OF SPLICE PLATE AT CIRCUMFERENTIAL SKIN SPLICE FR 76 FROM STR 4 TO STR 8 LH/RH. | CEILING PANELS Z270; INSULATION Z270; LINING Z270; |  | #N/A
534013-02-1 | AFT FUSELAGE SPECIAL DETAILED INSPECTION (ROTOTEST) OF SPLICE PLATE AT CIRCUMFERENTIAL SKIN SPLICE FR 76 FROM STR 4 TO STR 8 LH/RH. NOTE: THIS TASK IS AN ALTERNATIVE TO TASK 534013-01-1 | BOLTS; CEILING PANELS Z270; INSULATION Z270; LINING Z270; |  | 2
534014-01-1 | AFT FUSELAGE SPECIAL DETAILED INSPECTION (HFEC & US & ROTO) OF FRAMES AT CORNER FITTING AREA FROM FR67 TO FR68 BETWEEN STR45 AND 46 LH AND AT FR70 BETWEEN STR44 AND 45 LH. | LINING Z150; |  | #N/A
534014-01-2 | AFT FUSELAGE SPECIAL DETAILED INSPECTION (HFEC & US & ROTO) OF FRAMES AT CORNER FITTING AREA FROM FR67 TO FR68 BETWEEN STR45 AND 46 LH AND AT FR70 BETWEEN STR44 AND 45 LH. | LINING Z150; |  | 1.4
534014-01-3 | AFT FUSELAGE SPECIAL DETAILED INSPECTION (HFEC & US & ROTOTEST) OF FRAMES AT CORNER FITTING AREA FROM FR67 TO FR68 BETWEEN STR45 AND 46 LH AND AT FR70 BETWEEN STR44 AND 45 LH. | LINING; |  | #N/A
534014-02-1 | AFT FUSELAGE SPECIAL DETAILED INSPECTION (HFEC + ROTO + US) OF FRAMES AT CORNER FITTING AREA FROM FR 67 TO FR 68 BETWEEN STR 45 AND 46 LH AND AT FR 70 BETWEEN STR 44 AND 45 LH. | LINING Z150; |  | #N/A
534014-02-2 | AFT FUSELAGE SPECIAL DETAILED INSPECTION (HFEC + ROTO + US) OF FRAMES AT CORNER FITTING AREA FROM FR 67 TO FR 68 BETWEEN STR 45 AND 46 LH AND AT FR 70 BETWEEN STR 44 AND 45 LH. | LINING Z150; |  | #N/A
534015-01-1 | AFT FUSELAGE DETAILED INSPECTION OF FUSELAGE INTERNAL STRUCTURE FROM FR 60 TO FR 66 AND FROM STR 18 TO STR 23 RH IN FRAME COUPLING AREA. | INSULATION TO BE DISPLACED AS REQUIRED; SIDEWALL LININGS Z260; |  | #N/A
534016-01-1 | AFT FUSELAGE SPECIAL DETAILED INSPECTION (HFEC & ROTOTEST) OF AFT CARGO COMPARTMENT DOOR CUT-OUT LATERAL FRAMES, FR 59A BETWEEN STR 36 AND STR 38 AND FR 65 BETWEEN STR 30 AND STR 34. | BOLTS; |  | 0.4
534016-01-2 | AFT FUSELAGE SPECIAL DETAILED INSPECTION (HFEC & ROTOTEST) OF AFT CARGO COMPARTMENT DOOR CUT-OUT LATERAL FRAMES, FR 59A BETWEEN STR 36 AND STR 38 AND FR 65 BETWEEN STR 30 AND STR 34. | BOLTS; |  | #N/A
534017-01-1 | AFT FUSELAGE SPECIAL DETAILED INSPECTION (HFEC + US) OF BULK CARGO COMPARTMENT DOOR CUT-OUT LATERAL FRAMES, FR 69 BETWEEN STR 33 AND 34 AND FR 67 BETWEEN STR 35 AND STR 40 AND BETWEEN STR 44 AND STR 46, FR 69 BETWEEN STR 36 AND STR 39 AND BETWEEN STR 45 AND STR 47. |  | M-3-150/N | 10
534017-01-2 | AFT FUSELAGE SPECIAL DETAILED INSPECTION (HFEC + US) OF BULK CARGO COMPARTMENT DOOR CUT-OUT LATERAL FRAMES, FR 69 BETWEEN STR 33 AND 34 AND FR 67 BETWEEN STR 35 AND STR 40 AND BETWEEN STR 44 AND STR 46, FR 69 BETWEEN STR 36 AND STR 39 AND BETWEEN STR 45 AND STR 47. |  |  | #N/A
534017-02-1 | AFT FUSELAGE SPECIAL DETAILED INSPECTION (ROTOTEST) OF BULK CARGO COMPARTMENT DOOR CUT-OUT LATERAL FRAME, FR 69 BETWEEN STR 33 AND STR 34, AND BETWEEN STR 46 AND STR 47. | BOLTS; | M-3-150/N | 2
534017-02-2 | AFT FUSELAGE SPECIAL DETAILED INSPECTION (ROTOTEST) OF BULK CARGO COMPARTMENT DOOR CUT-OUT LATERAL FRAME, FR 69 BETWEEN STR 33 AND STR 34, AND BETWEEN STR 46 AND STR 47. | BOLTS; |  | #N/A
534017-04-1 | AFT FUSELAGE SPECIAL DETAILED INSPECTION (HFEC & US) OF BULK CARGO COMPARTMENT DOOR CUT-OUT LATERAL FRAME FR69 BETWEEN STR35 AND STR37 RH. |  |  | #N/A
534020-01-1 | REAR FUSELAGE DETAILED INSPECTION OF FUSELAGE SKIN EXTERNAL SURFACE BELOW BROADBAND ANTENNA RADOME (IF INSTALLED) ON REAR FUSELAGE. | BROADBAND ANTENNA RADOME IF INSTALLED, BROADBAND ANTENNA AND ADAPTER PLATE IF INSTALLED; |  | #N/A
534020-02-1 | REAR FUSELAGE SPECIAL DETAILED INSPECTION (HFEC & US) OF FRAME FR 65 AT RUN-OUTS OF CARGO FLOOR ATTACHMENT FITTING AND AREA ABOVE AND BELOW FLOOR ATTACHMENT FITTING BETWEEN STR 41 AND STR 50 LH. NOTE: ADDITIONAL SDI (ROTO AND/OR LFEC) MAY BE REQUIRED, ACCORDING TO NTM | INSULATION TO BE DISPLACED AS REQUIRED; LINING Z150; |  | #N/A
534025-01-1 | AFT FUSELAGE DETAILED INSPECTION OF FUSELAGE SKIN EXTERNAL SURFACE AT FR65 TO FR67 BETWEEN STR45 RH AND STR48 RH. |  |  | #N/A
534026-01-1 | AFT FUSELAGE GENERAL VISUAL INSPECTION OF FUSELAGE SKIN EXTERNAL SURFACE, FROM FR 72 TO FR 75 AND FROM STR 32 TO STR 35, LH/RH. NOTE: - THIS TASK IS AN ALTERNATIVE TO TASK 534026-02-1 |  | M-3-100 | 2
534026-02-1 | AFT FUSELAGE DETAILED INSPECTION OF FUSELAGE SKIN EXTERNAL SURFACE FROM FR 72 TO FR 75 AND FROM STR 32 TO STR 35, LH/RH. NOTE: - THIS TASK IS AN ALTERNATIVE TO TASK 534026-01-1 |  |  | #N/A
534027-02-1 | AFT FUSELAGE DETAILED INSPECTION OF FUSELAGE SKIN EXTERNAL SURFACE FROM FR 70 TO FR 72 AND FROM STR 33 RH TO STR 35 RH. |  |  | #N/A
534102-02-1 | MAIN STRUCTURE SPECIAL DETAILED INSPECTION (LFEC) OF SKIN AND SPLICE PLATE IN CIRCUMFERENTIAL SPLICE FR 58 FROM STR 22 TO CROWN CENTERLINE, EXTERNAL SURFACE, LH/RH. |  |  | #N/A
534102-02-2 | MAIN STRUCTURE SPECIAL DETAILED INSPECTION (LFEC) OF SKIN AND SPLICE PLATE IN CIRCUMFERENTIAL SPLICE FR 58 FROM STR 22 TO CROWN CENTERLINE, EXTERNAL SURFACE, LH/RH. |  |  | #N/A
534102-02-6 | MAIN STRUCTURE SPECIAL DETAILED INSPECTION (LFEC) OF SKIN AND SPLICE PLATE IN CIRCUMFERENTIAL SPLICE FR 58 FROM STR 22 TO CROWN CENTERLINE, EXTERNAL SURFACE, LH/RH. | LH | M-3-200 | 0.3
534102-02-9 | MAIN STRUCTURE SPECIAL DETAILED INSPECTION (LFEC) OF SKIN AND SPLICE PLATE IN CIRCUMFERENTIAL SPLICE FR 58 FROM STR 22 TO CROWN CENTERLINE, EXTERNAL SURFACE, LH/RH. |  |  | #N/A
534104-01-8 | MAIN STRUCTURE SPECIAL DETAILED INSPECTION (LFEC & US) OF SPLICE PLATE IN CIRCUMFERENTIAL SPLICE FR 58 FROM STR 4 TO STR 6, STR 12 TO STR 14 AND STR 21 TO STR 23, LH/RH. NOTE: THIS TASK IS AN ALTERNATIVE TO TASK 534104-02-1. | CEILING PANELS Z260; INSULATION Z260; OVERHEAD STOWAGE BINS Z260; |  | #N/A
534104-01-9 | MAIN STRUCTURE SPECIAL DETAILED INSPECTION (LFEC & US) OF SPLICE PLATE IN CIRCUMFERENTIAL SPLICE FR 58 FROM STR 4 TO STR 6, STR 12 TO STR 14 AND STR 21 TO STR 23, LH/RH. NOTE: THIS TASK IS AN ALTERNATIVE TO TASK 534104-02-2. | CEILING PANELS Z260; INSULATION Z260; OVERHEAD STOWAGE BINS Z260; |  | #N/A
534104-01-10 | MAIN STRUCTURE SPECIAL DETAILED INSPECTION (LFEC & US) OF SPLICE PLATE IN CIRCUMFERENTIAL SPLICE FR 58 FROM STR 4 TO STR 6, STR 12 TO STR 14 AND STR 21 TO STR 23, LH/RH. NOTE: THIS TASK IS AN ALTERNATIVE TO TASK 534104-02-3. | CEILING PANELS Z260; INSULATION Z260; OVERHEAD STOWAGE BINS Z260; |  | #N/A
534104-01-11 | MAIN STRUCTURE SPECIAL DETAILED INSPECTION (LFEC & US) OF SPLICE PLATE IN CIRCUMFERENTIAL SPLICE FR 58 FROM STR 4 TO STR 6, STR 12 TO STR 14 AND STR 21 TO STR 23, LH/RH. NOTE: THIS TASK IS AN ALTERNATIVE TO TASK 534104-02-4. | CEILING PANELS Z260; INSULATION Z260; OVERHEAD STOWAGE BINS Z260; |  | #N/A
534104-01-12 | MAIN STRUCTURE SPECIAL DETAILED INSPECTION (LFEC & US) OF SPLICE PLATE IN CIRCUMFERENTIAL SPLICE FR 58 FROM STR 4 TO STR 6, STR 12 TO STR 14 AND STR 21 TO STR 23, LH/RH. NOTE: THIS TASK IS AN ALTERNATIVE TO TASK 534104-02-5. | CEILING PANELS Z260; INSULATION Z260; OVERHEAD STOWAGE BINS Z260; |  | #N/A
534104-01-14 | MAIN STRUCTURE SPECIAL DETAILED INSPECTION (LFEC & US) OF SPLICE PLATE IN CIRCUMFERENTIAL SPLICE FR 58 FROM STR 4 TO STR 6, STR 12 TO STR 14 AND STR 21 TO STR 23, LH/RH. NOTE: THIS TASK IS AN ALTERNATIVE TO TASK 534104-02-7. | CEILING PANELS Z260; INSULATION Z260; OVERHEAD STOWAGE BINS Z260; | N-3-200 | 32
534104-02-1 | MAIN STRUCTURE SPECIAL DETAILED INSPECTION (ROTOTEST) OF SPLICE PLATE IN CIRCUMFERENTIAL SPLICE FR 58 FROM STR 4 TO STR 6, STR 12 TO STR 14 AND STR 21 TO STR 23, LH/RH. NOTE: THIS TASK IS AN ALTERNATIVE TO TASK 534104-01-8. | BOLTS; CEILING PANELS Z260; INSULATION Z260; OVERHEAD STOWAGE BINS Z260; |  | #N/A
534104-02-2 | MAIN STRUCTURE SPECIAL DETAILED INSPECTION (ROTOTEST) OF SPLICE PLATE IN CIRCUMFERENTIAL SPLICE FR 58 FROM STR 4 TO STR 6, STR 12 TO STR 14 AND STR 21 TO STR 23, LH/RH. NOTE: THIS TASK IS AN ALTERNATIVE TO TASK 534104-01-9. | BOLTS; CEILING PANELS Z260; INSULATION Z260; OVERHEAD STOWAGE BINS Z260; |  | #N/A
534104-02-3 | MAIN STRUCTURE SPECIAL DETAILED INSPECTION (ROTOTEST) OF SPLICE PLATE IN CIRCUMFERENTIAL SPLICE FR 58 FROM STR 4 TO STR 6, STR 12 TO STR 14 AND STR 21 TO STR 23, LH/RH. NOTE: THIS TASK IS AN ALTERNATIVE TO TASK 534104-01-10. | BOLTS; CEILING PANELS Z260; INSULATION Z260; OVERHEAD STOWAGE BINS Z260; |  | #N/A
534104-02-4 | MAIN STRUCTURE SPECIAL DETAILED INSPECTION (ROTOTEST) OF SPLICE PLATE IN CIRCUMFERENTIAL SPLICE FR 58 FROM STR 4 TO STR 6, STR 12 TO STR 14 AND STR 21 TO STR 23, LH/RH. NOTE: THIS TASK IS AN ALTERNATIVE TO TASK 534104-01-11. | BOLTS; CEILING PANELS Z260; INSULATION Z260; OVERHEAD STOWAGE BINS Z260; |  | #N/A
534104-02-5 | MAIN STRUCTURE SPECIAL DETAILED INSPECTION (ROTOTEST) OF SPLICE PLATE IN CIRCUMFERENTIAL SPLICE FR 58 FROM STR 4 TO STR 6, STR 12 TO STR 14 AND STR 21 TO STR 23, LH/RH. NOTE: THIS TASK IS AN ALTERNATIVE TO TASK 534104-01-12. | BOLTS; CEILING PANELS Z260; INSULATION Z260; OVERHEAD STOWAGE BINS Z260; | M-3-200 | 0.3
534104-02-7 | MAIN STRUCTURE SPECIAL DETAILED INSPECTION (ROTOTEST) OF SPLICE PLATE IN CIRCUMFERENTIAL SPLICE FR 58 FROM STR 4 TO STR 6, STR 12 TO STR 14 AND STR 21 TO STR 23, LH/RH. NOTE: THIS TASK IS AN ALTERNATIVE TO TASK 534104-01-14. | BOLTS; CEILING PANELS Z260; INSULATION Z260; OVERHEAD STOWAGE BINS Z260; | N-3-200 | 0
534105-02-1 | MAIN STRUCTURE SPECIAL DETAILED INSPECTION (LFEC) OF SKIN AND SPLICE PLATE IN CIRCUMFERENTIAL SPLICE FR 72 FROM STR 13 TO CROWN CENTERLINE, EXTERNAL SURFACE, LH/RH. |  |  | #N/A
534105-02-2 | MAIN STRUCTURE SPECIAL DETAILED INSPECTION (LFEC) OF SKIN AND SPLICE PLATE IN CIRCUMFERENTIAL SPLICE FR 72 FROM STR 13 TO CROWN CENTERLINE, EXTERNAL SURFACE, LH/RH. |  |  | #N/A
534105-02-3 | MAIN STRUCTURE SPECIAL DETAILED INSPECTION (LFEC) OF SKIN AND SPLICE PLATE IN CIRCUMFERENTIAL SPLICE FR 72 FROM STR 13 TO CROWN CENTERLINE, EXTERNAL SURFACE, LH/RH. |  |  | #N/A
534105-02-4 | MAIN STRUCTURE SPECIAL DETAILED INSPECTION (LFEC) OF SKIN AND SPLICE PLATE IN CIRCUMFERENTIAL SPLICE FR 72 FROM STR 13 TO CROWN CENTERLINE, EXTERNAL SURFACE, LH/RH. |  |  | #N/A
534105-02-5 | MAIN STRUCTURE SPECIAL DETAILED INSPECTION (LFEC) OF SKIN AND SPLICE PLATE IN CIRCUMFERENTIAL SPLICE FR 72 FROM STR 13 TO CROWN CENTERLINE, EXTERNAL SURFACE, LH/RH. |  |  | #N/A
534107-01-4 | MAIN STRUCTURE SPECIAL DETAILED INSPECTION (LFEC & US) OF SPLICE PLATE IN CIRCUMFERENTIAL SPLICE FR 72 FROM STR 4 TO STR 7 AND STR 12 TO STR 14, LH/RH. NOTE: -THIS TASK IS AN ALTERNATIVE TO TASK 534107-02-5. | CEILING PANELS Z260; INSULATION Z260; OVERHEAD STOWAGE BINS Z260; | M-3-200 | 0.2
534107-01-5 | MAIN STRUCTURE SPECIAL DETAILED INSPECTION (LFEC & US) OF SPLICE PLATE IN CIRCUMFERENTIAL SPLICE FR 72 FROM STR 4 TO STR 7 AND STR 12 TO STR 14, LH/RH. NOTE: -THIS TASK IS AN ALTERNATIVE TO TASK 534107-02-2. | CEILING PANELS Z260; CEILING PANELS Z270; INSULATION Z260; INSULATION Z270; OVERHEAD STOWAGE BINS Z260; OVERHEAD STOWAGE BINS Z270; |  | #N/A
534107-01-6 | MAIN STRUCTURE SPECIAL DETAILED INSPECTION (LFEC & US) OF SPLICE PLATE IN CIRCUMFERENTIAL SPLICE FR 72 FROM STR 4 TO STR 7 AND STR 12 TO STR 14, LH/RH. NOTE: -THIS TASK IS AN ALTERNATIVE TO TASK 534107-02-3. | CEILING PANELS Z260; CEILING PANELS Z270; INSULATION Z260; INSULATION Z270; OVERHEAD STOWAGE BINS Z260; OVERHEAD STOWAGE BINS Z270; |  | #N/A
534107-01-7 | MAIN STRUCTURE SPECIAL DETAILED INSPECTION (LFEC & US) OF SPLICE PLATE IN CIRCUMFERENTIAL SPLICE FR 72 FROM STR 4 TO STR 7 AND STR 12 TO STR 14, LH/RH. NOTE: -THIS TASK IS AN ALTERNATIVE TO TASK 534107-02-4. | CEILING PANELS Z260; CEILING PANELS Z270; INSULATION Z260; INSULATION Z270; OVERHEAD STOWAGE BINS Z260; OVERHEAD STOWAGE BINS Z270; | M-3-200 | 0.3
534107-01-8 | MAIN STRUCTURE SPECIAL DETAILED INSPECTION (LFEC & US) OF SPLICE PLATE IN CIRCUMFERENTIAL SPLICE FR 72 FROM STR 4 TO STR 7 AND STR 12 TO STR 14, LH/RH. NOTE: THIS TASK IS AN ALTERNATIVE TO TASK 534107-02-6 | INSULATION; |  | #N/A
534107-02-2 | MAIN STRUCTURE SPECIAL DETAILED INSPECTION (ROTOTEST) OF SPLICE PLATE IN CIRCUMFERENTIAL SPLICE FR 72 FROM STR 4 TO STR 7 AND STR 12 TO STR 14, LH/RH. NOTE: THIS TASK IS AN ALTERNATIVE TO TASK 534107-01-5 | BOLTS; CEILING PANELS Z260; CEILING PANELS Z270; INSULATION Z260; INSULATION Z270; OVERHEAD STOWAGE BINS Z260; OVERHEAD STOWAGE BINS Z270; |  | #N/A
534107-02-3 | MAIN STRUCTURE SPECIAL DETAILED INSPECTION (ROTOTEST) OF SPLICE PLATE IN CIRCUMFERENTIAL SPLICE FR 72 FROM STR 4 TO STR 7 AND STR 12 TO STR 14, LH/RH. NOTE: THIS TASK IS AN ALTERNATIVE TO TASK 534107-01-6 | BOLTS; CEILING PANELS Z260; CEILING PANELS Z270; INSULATION Z260; INSULATION Z270; OVERHEAD STOWAGE BINS Z260; OVERHEAD STOWAGE BINS Z270; |  | #N/A
534107-02-4 | MAIN STRUCTURE SPECIAL DETAILED INSPECTION (ROTOTEST) OF SPLICE PLATE IN CIRCUMFERENTIAL SPLICE FR 72 FROM STR 4 TO STR 7 AND STR 12 TO STR 14, LH/RH. NOTE: THIS TASK IS AN ALTERNATIVE TO TASK 534107-01-7 | BOLTS; CEILING PANELS Z260; CEILING PANELS Z270; INSULATION Z260; INSULATION Z270; OVERHEAD STOWAGE BINS Z260; OVERHEAD STOWAGE BINS Z270; | M-3-200/N | 8
534107-02-5 | MAIN STRUCTURE SPECIAL DETAILED INSPECTION (ROTOTEST) OF SPLICE PLATE IN CIRCUMFERENTIAL SPLICE FR 72 FROM STR 4 TO STR 7 AND STR 12 TO STR 14, LH/RH. NOTE: -THIS TASK IS AN ALTERNATIVE TO TASK 534107-01-4. | BOLTS; CEILING PANELS Z260; CEILING PANELS Z270; INSULATION Z260; INSULATION Z270; OVERHEAD STOWAGE BINS Z260; OVERHEAD STOWAGE BINS Z270; |  | 2
534107-02-6 | MAIN STRUCTURE SPECIAL DETAILED INSPECTION (ROTOTEST) OF SPLICE PLATE IN CIRCUMFERENTIAL SPLICE FR 72 FROM STR 4 TO STR 7 AND STR 12 TO STR 14, LH/RH. NOTE: THIS TASK IS AN ALTERNATIVE TO TASK 534107-01-8 | BOLTS; INSULATION; |  | #N/A
534108-02-5 | MAIN STRUCTURE SPECIAL DETAILED INSPECTION (LFEC) OF SKIN AND SPLICE PLATE IN CIRCUMFERENTIAL SPLICE FR 76 FROM STR 13 TO CROWN CENTERLINE, EXTERNAL SURFACE, LH/RH. |  |  | #N/A
534120-01-4 | MAIN STRUCTURE DETAILED INSPECTION OF FUSELAGE SKIN AND VISIBLE PART OF WINDOW FORGINGS BETWEEN FR 53.8 AND FR 73 AND BETWEEN STR 18 AND STR 22 LH/RH, EXTERNAL SURFACE. | EXTERNAL | M-3-200 | 1.5
534120-01-5 | MAIN STRUCTURE DETAILED INSPECTION OF FUSELAGE SKIN AND VISIBLE PART OF WINDOW FORGINGS BETWEEN FR 53.8 AND FR 73 AND BETWEEN STR 18 AND STR 22 LH/RH, EXTERNAL SURFACE. |  |  | #N/A
534120-01-6 | MAIN STRUCTURE DETAILED INSPECTION OF FUSELAGE SKIN AND VISIBLE PART OF WINDOW FORGINGS BETWEEN FR 53.8 AND FR 73 AND BETWEEN STR 18 AND STR 22 LH/RH, EXTERNAL SURFACE. |  |  | #N/A
534120-01-7 | MAIN STRUCTURE DETAILED INSPECTION OF FUSELAGE SKIN AND VISIBLE PART OF WINDOW FORGINGS BETWEEN FR 53.8 AND FR 73 AND BETWEEN STR 18 AND STR 22 LH/RH, EXTERNAL SURFACE. |  |  | #N/A
534120-01-8 | MAIN STRUCTURE DETAILED INSPECTION OF FUSELAGE SKIN AND VISIBLE PART OF WINDOW FORGINGS BETWEEN FR 53.8 AND FR 73 AND BETWEEN STR 18 AND STR 22 LH/RH, EXTERNAL SURFACE. |  |  | #N/A
534124-01-3 | MAIN STRUCTURE GENERAL VISUAL INSPECTION OF FUSELAGE SKIN BETWEEN FR 54 AND FR 80, FROM STR 6 TO STR 26, LH/RH, EXCLUDING AREA UNDER VERTICAL STABILIZER FAIRING, EXTERNAL SURFACE. NOTE: THIS TASK IS AN ALTERNATIVE TO TASK 534124-02-3. |  | M-3-200 | 3
534124-01-5 | MAIN STRUCTURE GENERAL VISUAL INSPECTION OF FUSELAGE SKIN BETWEEN FR 54 AND FR 80 FROM STR 6 TO STR 26 LH/RH, EXTERNAL SURFACE. NOTE: THIS TASK IS AN ALTERNATIVE TO TASK 534124-02-4 |  |  | #N/A
534124-02-3 | MAIN STRUCTURE DETAILED INSPECTION OF FUSELAGE SKIN BETWEEN FR 54 AND FR 80, FROM STR 6 TO STR 26, LH/RH, EXCLUDING AREA UNDER VERTICAL STABILIZER FAIRING, EXTERNAL SURFACE. NOTE: THIS TASK IS AN ALTERNATIVE TO TASK 534124-01-3. |  | M-3-200 | 8
534124-02-4 | MAIN STRUCTURE DETAILED INSPECTION OF FUSELAGE SKIN BETWEEN FR 54 AND FR 80 FROM STR 6 TO STR 26 LH/RH, EXTERNAL SURFACE. NOTE: THIS TASK IS AN ALTERNATIVE TO TASK 534124-01-5 |  |  | #N/A
534127-01-1 | MAIN STRUCTURE GENERAL VISUAL INSPECTION OF FUSELAGE INTERNAL STRUCTURE BETWEEN FR 53.2 AND FR 73 BELOW CARGO COMPARTMENT FLOOR PANELS. NOTE: IF LDL INSTALLED, INSPECTION AREA BETWEEN FR 54A AND FR 73. | FLOOR PANELS Z150; INSULATION Z150; LDMCR (IF INSTALLED); FLOOR PANELS Z150; INSULATION Z150; LDMCR (IF INSTALLED); FLOOR PANELS Z160; LDMCR (IF INSTALLED); FLOOR PANELS Z160; LDMCR (IF INSTALLED); | M-3-150 | 16
534128-01-1 | MAIN STRUCTURE GENERAL VISUAL INSPECTION OF FUSELAGE INTERNAL STRUCTURE BETWEEN FR 73 AND FR 80 BELOW MAIN DECK FLOOR INCLUDING MAIN DECK FLOOR STRUCTURE. | INSULATION TO BE DISPLACED AS REQUIRED; | M-3-150 | 6
534131-01-2 | MAIN STRUCTURE SPECIAL DETAILED INSPECTION (HFEC) OF FUSELAGE SKIN AT DOOR 4 (AFT PASSENGER/CREW DOOR) CUT-OUT UPPER CORNERS, LH/RH. |  | N-3-200 | 8
534131-01-4 | MAIN STRUCTURE SPECIAL DETAILED INSPECTION (HFEC) OF FUSELAGE SKIN AT DOOR 4 (AFT PASSENGER/CREW DOOR) CUT-OUT UPPER CORNERS, LH/RH. | LH | N-3-900 | 4
534131-01-5 | MAIN STRUCTURE SPECIAL DETAILED INSPECTION (HFEC) OF FUSELAGE SKIN AT DOOR 4 (AFT PASSENGER/CREW DOOR) CUT-OUT UPPER CORNERS, LH/RH. |  |  | #N/A
534131-01-6 | MAIN STRUCTURE SPECIAL DETAILED INSPECTION (HFEC) OF FUSELAGE SKIN AT DOOR 4 (AFT PASSENGER/CREW DOOR) CUT-OUT UPPER CORNERS, LH/RH. |  |  | #N/A
534132-01-1 | MAIN STRUCTURE DETAILED INSPECTION OF DOOR 4 (AFT PASSENGER/CREW DOOR) CUT-OUT, STRUCTURE UNDERNEATH SCUFF PLATE LH/RH. | SCUFF PLATE; | M-3-200/S | 32
534132-02-1 | MAIN STRUCTURE SPECIAL DETAILED INSPECTION (HFEC) OF DOOR 4 (AFT PASSENGER/CREW DOOR) CUT-OUT, STRUCTURE UNDERNEATH THE SCUFF PLATE, LH/RH. | SCUFF PLATE; |  | 32
534132-02-4 | MAIN STRUCTURE SPECIAL DETAILED INSPECTION (HFEC) OF DOOR 4 (AFT PASSENGER/CREW DOOR) CUT-OUT, STRUCTURE UNDERNEATH THE SCUFF PLATE, LH/RH. | SCUFF PLATE; |  | 32
534132-02-5 | MAIN STRUCTURE SPECIAL DETAILED INSPECTION (HFEC) OF FUSELAGE SKIN AT DOOR 4 (AFT PASSENGER/CREW DOOR) CUT-OUT, STRUCTURE UNDERNEATH THE SCUFF PLATE, LH/RH. | SCUFF PLATE; |  | #N/A
534132-02-6 | MAIN STRUCTURE SPECIAL DETAILED INSPECTION (HFEC) OF FUSELAGE SKIN AT DOOR 4 (AFT PASSENGER/CREW DOOR) CUT-OUT, STRUCTURE UNDERNEATH THE SCUFF PLATE, LH/RH. | SCUFF PLATE; |  | #N/A
534133-01-1 | MAIN STRUCTURE DETAILED INSPECTION OF INTERNAL STRUCTURE AROUND DOOR 4 (AFT PASSENGER/ CREW DOOR) BETWEEN FR 72 AND FR 77 FROM MAIN DECK FLOOR LEVEL TO STR 9 LH/RH. | DOOR FRAME LININGS Z270; INSULATION Z270; |  | 4
534134-01-1 | MAIN STRUCTURE DETAILED INSPECTION OF INTERNAL STRUCTURE BELOW DOOR 4 (AFT PASSENGER/CREW DOOR) CUT-OUT, BETWEEN FR 73 AND FR 76 FROM MAIN DECK FLOOR LEVEL TO STR 30 LH/RH. | INSULATION Z170; | M-3-150 | 2
534137-01-4 | REAR FUSELAGE SPECIAL DETAILED INSPECTION (HFEC) OF FUSELAGE SKIN OF AFT CARGO COMPARTEMENT DOOR CUT-OUT AT UPPER AND LOWER CORNERS, EXTERNAL SURFACE. | SCUFF PLATE; |  | 0
534137-01-5 | REAR FUSELAGE SPECIAL DETAILED INSPECTION (HFEC) OF FUSELAGE SKIN OF AFT CARGO COMPARTEMENT DOOR CUT-OUT AT UPPER AND LOWER CORNERS, EXTERNAL SURFACE. | SCUFF PLATE; |  | #N/A
534137-01-6 | REAR FUSELAGE SPECIAL DETAILED INSPECTION (HFEC) OF FUSELAGE SKIN OF AFT CARGO COMPARTEMENT DOOR CUT-OUT AT UPPER AND LOWER CORNERS, EXTERNAL SURFACE. | SCUFF PLATE; |  | #N/A
534138-01-1 | MAIN STRUCTURE DETAILED INSPECTION OF INTERNAL STRUCTURE AROUND AFT CARGO COMPARTMENT DOOR CUT-OUT BETWEEN FR 59 AND 66, FROM STR 26 RH TO CARGO FLOOR LEVEL. | INSULATION Z150; SIDEWALL LININGS Z150; | M-3-150 | 8
534139-01-3 | MAIN STRUCTURE GENERAL VISUAL INSPECTION OF AFT CARGO COMPARTMENT DOOR CUT-OUT, VISIBLE PART OF LATERAL FRAMES (FR 59A AND FR 65). |  | M-3-150 | 0.5
534139-01-5 | MAIN STRUCTURE GENERAL VISUAL INSPECTION OF AFT CARGO COMPARTMENT DOOR CUT-OUT, VISIBLE PART OF LATERAL FRAMES (FR 59A AND FR 65). | AND | M-3-150 | 0.25
534139-02-1 | REAR FUSELAGE DETAILED INSPECTION OF AFT CARGO COMPARTMENT DOOR CUT-OUT, LATERAL FRAMES (FR 59A AND FR 65). | LINING Z150; | M-3-150 | 6
534139-02-2 | REAR FUSELAGE DETAILED INSPECTION OF AFT CARGO COMPARTMENT DOOR CUT-OUT, LATERAL FRAMES (FR 59A AND FR 65). | LINING Z150; |  | #N/A
534139-02-4 | REAR FUSELAGE DETAILED INSPECTION OF AFT CARGO COMPARTMENT DOOR CUT-OUT, LATERAL FRAMES (FR 59A AND FR 65). |  |  | #N/A
534140-01-1 | MAIN STRUCTURE DETAILED INSPECTION OF ECCENTRIC BOLTS FOR AFT CARGO COMPARTMENT DOOR AT 10 POSITIONS BETWEEN FR 59A AND FR 65. | ECCENTRIC BOLTS; | M-3-150 | 0
534140-02-1 | MAIN STRUCTURE GENERAL VISUAL INSPECTION OF LOCK FITTINGS AND BUSHES FOR AFT CARGO COMPARTMENT DOOR AT 10 POSITIONS BETWEEN FR 59A AND FR 65. | AND | M-3-150 | 5
534140-02-4 | MAIN STRUCTURE GENERAL VISUAL INSPECTION OF LOCK FITTINGS AND BUSHES FOR AFT CARGO COMPARTMENT DOOR AT 10 POSITIONS BETWEEN FR 59A AND FR 65. |  |  | 0.5
534140-02-5 | MAIN STRUCTURE GENERAL VISUAL INSPECTION OF LOCK FITTINGS AND BUSHES FOR AFT CARGO COMPARTMENT DOOR AT 10 POSITIONS BETWEEN FR 59A AND FR 65. |  |  | #N/A
534143-02-1 | REAR FUSELAGE SPECIAL DETAILED INSPECTION (HFEC) OF BULK CARGO COMPARTMENT DOOR CUT-OUT AT UPPER CORNERS EXTERNAL SURFACE. |  | N-3-100 | 4
534143-02-2 | REAR FUSELAGE SPECIAL DETAILED INSPECTION (HFEC) OF SKIN OF BULK CARGO COMPARTMENT DOOR CUT-OUT AT UPPER CORNERS EXTERNAL SURFACE. |  |  | #N/A
534143-02-3 | REAR FUSELAGE SPECIAL DETAILED INSPECTION (HFEC) OF BULK CARGO COMPARTMENT DOOR CUT-OUT AT UPPER CORNERS EXTERNAL SURFACE. |  |  | #N/A
534144-01-1 | MAIN STRUCTURE DETAILED INSPECTION OF BULK CARGO COMPARTMENT DOOR CUT-OUT STRUCTURE UNDERNEATH SCUFF PLATE. | SCUFF PLATES BELOW Z823; | M-3-150 | 1
534144-01-2 | MAIN STRUCTURE DETAILED INSPECTION OF BULK CARGO COMPARTMENT DOOR CUT-OUT STRUCTURE UNDERNEATH SCUFF PLATE. | SCUFF PLATES BELOW Z823; | M-3-100 | 32
534144-01-3 | MAIN STRUCTURE DETAILED INSPECTION OF BULK CARGO COMPARTMENT DOOR CUT-OUT STRUCTURE UNDERNEATH SCUFF PLATE. | SCUFF PLATES BELOW Z823; |  | 24
534144-01-4 | MAIN STRUCTURE DETAILED INSPECTION OF BULK CARGO COMPARTMENT DOOR CUT-OUT STRUCTURE UNDERNEATH SCUFF PLATE. | SCUFF PLATES BELOW Z823; |  | 0
534144-03-1 | REAR FUSELAGE SPECIAL DETAILED INSPECTION (HFEC) OF BULK CARGO COMPARTMENT DOOR CUT-OUT STRUCTURE UNDERNEATH SCUFF PLATE. | SCUFF PLATE; | N-3-160 | 6
534144-03-2 | MAIN STRUCTURE SPECIAL DETAILED INSPECTION (HFEC) OF BULK CARGO COMPARTMENT DOOR CUT-OUT STRUCTURE UNDERNEATH SCUFF PLATE. | SCUFF PLATE; |  | #N/A
534144-03-3 | MAIN STRUCTURE SPECIAL DETAILED INSPECTION (HFEC) OF BULK CARGO COMPARTMENT DOOR CUT-OUT STRUCTURE UNDERNEATH SCUFF PLATE. | SCUFF PLATE; |  | #N/A
534145-01-1 | MAIN STRUCTURE DETAILED INSPECTION OF INTERNAL STRUCTURE AROUND BULK CARGO COMPARTMENT DOOR CUT-OUT BETWEEN FR 66 AND FR 70 FROM STR 31 TO STR 48, RH. | FLOOR PANELS Z160; INSULATION Z160; SIDEWALL LININGS Z160; | M-3-160 | 4
534146-01-1 | MAIN STRUCTURE GENERAL VISUAL INSPECTION OF BULK CARGO COMPARTMENT DOOR STOP FITTINGS AT 10 POSITIONS AT FR 67 AND 69. |  | M-3-160 | 0.5
534149-01-1 | MAIN STRUCTURE GENERAL VISUAL INSPECTION OF BULK CARGO COMPARTMENT DOOR CUT-OUT, VISIBLE PART OF LATERAL FRAMES (FR 67 AND FR 69) AS FAR AS VISIBLE. |  | M-3-160 | 1
534149-01-3 | MAIN STRUCTURE GENERAL VISUAL INSPECTION OF BULK CARGO COMPARTMENT DOOR CUT-OUT, VISIBLE PART OF LATERAL FRAMES (FR 67 AND FR 69) AS FAR AS VISIBLE. | AS | M-3-150 | 0.2
534149-02-3 | REAR FUSELAGE DETAILED INSPECTION OF BULK CARGO COMPARTMENT DOOR CUT-OUT, VISIBLE PART OF LATERAL FRAMES (FR 67 AND FR 69) AS FAR AS VISIBLE. |  | M-3-160 | 1.5
534150-01-3 | MAIN STRUCTURE DETAILED INSPECTION OF FRAMES AT UPPER RUN-OUTS OF CARGO FLOOR ATTACHMENT FITTINGS, FROM FR 58 TO FR 64 LH, BETWEEN STR 39 AND STR 45 FROM FR 65 TO FR 69 LH, BETWEEN STR 41 AND STR 50. | FLOOR PANELS Z150; INSULATION Z150; SIDEWALL LININGS Z150; FLOOR PANELS Z160; INSULATION Z160; SIDEWALL LININGS Z160; | M-3-150 | 1.2
534150-03-1 | REAR FUSELAGE SPECIAL DETAILED INSPECTION (HFEC & US) OF FRAMES AT UPPER AND LOWER RUN-OUTS OF CARGO-FLOOR ATTACHMENT FITTINGS FROM FR 54 TO FR 59 BETWEEN STR 44 AND STR 45 LH/RH, FROM FR 60 TO FR 61 BETWEEN STR 44 AND STR 45 LH, AT FR 62 BETWEEN STR 45 AND STR 47 LH, AT FR 63 BETWEEN STR 39 AND STR 47 LH, AT FR 64 BETWEEN STR 38 AND STR 42 LH, FROM FR 66 TO FR 69 BETWEEN STR 42 AND STR 50 LH AND AT FR 70 BETWEEN STR 44 AND STR 45 LH. NOTE: ADDITIONAL SDI (ROTO) MAY BE REQUIRED, ACCORDING TO NTM | INSULATION TO BE DISPLACED AS REQUIRED; LINING Z150; |  | #N/A
534151-02-1 | MAIN STRUCTURE SPECIAL DETAILED INSPECTION (HFEC) OF FUSELAGE DOOR FRAME 73A, BETWEEN STR 17 AND 18 LH/RH. | DOOR FRAME LININGS Z270; |  | #N/A
534152-02-1 | MAIN STRUCTURE SPECIAL DETAILED INSPECTION (HFEC & US) OF FRAMES AND FRAME COUPLINGS FROM FR 59 TO FR 72 AND FROM STR 18 TO STR 25, LH/RH. | INSULATION TO BE DISPLACED AS REQUIRED; SIDEWALL LININGS Z260; | N-3-200 | 48
534153-01-1 | MAIN STRUCTURE DETAILED INSPECTION OF WEB OF FR 73A, BELOW CABIN FLOOR, BETWEEN STR 26 AND STR 26X LH/RH. | INSULATION Z170; | M-3-150 | 1
534154-01-3 | MAIN STRUCTURE DETAILED INSPECTION OF INTERNAL STRUCTURE OF TORSION BOX, INCLUDING SKIN AND SPLICE PLATE, BETWEEN STR 9 AND STR 11 AND BETWEEN 80MM FWD OF FR 73 AND 80MM AFT OF FR 76, LH/RH. | DOOR FRAME LININGS Z270; INSULATION Z270; | M-3-250 | 0.5
534154-01-5 | MAIN STRUCTURE DETAILED INSPECTION OF INTERNAL STRUCTURE OF TORSION BOX, INCLUDING SKIN AND SPLICE PLATE, BETWEEN STR 9 AND STR 11 AND BETWEEN 80MM FWD OF FR 73 AND 80MM AFT OF FR 76, LH/RH. | DOOR FRAME LININGS Z270; INSULATION Z270; |  | #N/A
534155-01-2 | MAIN STRUCTURE SPECIAL DETAILED INSPECTION (HFEC) OF TORSION BOX LONGITUDINAL BEAM ADJACENT TO RUN OUT OF CORNER DOUBLER BETWEEN FR 73A AND FR 74 LH/RH. | INSULATION; LINING; |  | #N/A
534156-01-1 | MAIN STRUCTURE DETAILED INSPECTION OF INTERNAL STRUCTURE BELOW AFT CARGO COMPARTMENT DOOR CUT-OUT BETWEEN FR 59 AND FR 67, FROM CARGO FLOOR LEVEL TO STR 47 RH. | BALL MATS Z150; CARGO FLOOR PANELS Z150; INSULATION Z150; | M-3-150 | 2
534156-01-2 | MAIN STRUCTURE DETAILED INSPECTION OF INTERNAL STRUCTURE BELOW AFT CARGO COMPARTMENT DOOR CUT-OUT BETWEEN FR 59 AND FR 67, FROM CARGO FLOOR LEVEL TO STR 47 RH. | BALL MATS Z150; CARGO FLOOR PANELS Z150; INSULATION Z150; |  | 0
534158-01-1 | MAIN STRUCTURE GENERAL VISUAL INSPECTION OF FUSELAGE INTERNAL STRUCTURE BETWEEN MAIN DECK FLOOR PANELS AND CARGO COMPARTMENT FLOOR FROM FR 53.2 TO FR 73, INCLUDING MAIN DECK FLOOR STRUCTURE. | CEILING PANELS Z150; INSULATION Z150; LDL (IF INSTALLED); LDMCR (IF INSTALLED); SIDEWALL LININGS Z150; | M-3-150 | 160
534159-01-1 | MAIN STRUCTURE DETAILED INSPECTION OF MAIN DECK FLOOR STRUCTURE BELOW AND 0.75 M AROUND TOILETS AND GALLEYS, INCLUDING DOOR ENTRANCE AREAS, FROM FR 53.5 TO FR 80. NOTE: - TASK APPLICABLE IF GALLEYS OR TOILETS ARE FITTED IN THIS AREA AND IF THE IMPROVEMENTS AS STATED IN NOTE 7 IN MRBR SECTION D ARE NOT INCORPORATED. | FLOOR PANELS Z270; GALLEYS Z270; LAVATORIES Z270; | M-3-200 | 4
534159-02-1 | MAIN STRUCTURE DETAILED INSPECTION OF MAIN DECK FLOOR STRUCTURE BELOW AND 0.75 M AROUND TOILETS AND GALLEYS, INCLUDING DOOR ENTRANCE AREAS, FROM FR 53,5 TO FR 80. NOTE: - TASK APPLICABLE IF GALLEYS OR TOILETS ARE FITTED IN THIS AREA AND IF THE IMPROVEMENTS AS STATED IN NOTE 7 IN MRBR SECTION D ARE INCORPORATED. | FLOOR PANELS Z270; GALLEYS Z270; LAVATORIES Z270; | M-3-200 | 5
534162-01-1 | MAIN STRUCTURE DETAILED INSPECTION OF FUSELAGE SIDE SHELL STRUCTURE FROM MAIN DECK FLOOR TO CARGO COMPARTMENT FLOOR, BELOW AND 0.75 M FWD AND AFT OF UPPER DECK GALLEYS AND TOILETS, FROM FR 53.5 TO FR 80 LH/RH. NOTE: TASK APPLICABLE IF GALLEYS OR TOILETS ARE FITTED ABOVE THIS AREA. | ACT IF INSTALLED; CEILING PANELS Z150; CEILING PANELS Z160; INSULATION Z150; INSULATION Z160; INSULATION Z170; LDL (IF INSTALLED); LDMCR (IF INSTALLED); SIDEWALL LININGS Z150; SIDEWALL LININGS Z160; | M-3-150 | 5
534163-01-2 | MAIN STRUCTURE DETAILED INSPECTION OF FUSELAGE INTERNAL STRUCTURE IN LDL AREA FROM FR 53.2 TO FR 54A AND FROM STR 37 TO BOTTOM CENTERLINE, LH/RH, INCLUDING LDL UPPER AND LOWER ATTACHMENT POINTS. NOTE: TASK ONLY APPLICABLE IF LDL INSTALLED. | FLOOR PANELS Z150; INSULATION Z150; LDL; | M-3-150 | 0.2
534164-01-1 | MAIN STRUCTURE SPECIAL DETAILED INSPECTION (HFEC) OF AFT FUSELAGE, CARGO DOOR ACTUATOR SUPPORT BEAM BETWEEN FR 62 AND FR 63. | CEILING PANELS; | M-3-150 | 0.5
534165-01-1 | MAIN STRUCTURE DETAILED INSPECTION OF WEB OF FR 75A, BELOW CABIN FLOOR, BETWEEN STR 26 AND STR 26X, LH/RH. | INSULATION Z170; | M-3-170 | 0.5
534166-02-1 | MAIN STRUCTURE SPECIAL DETAILED INSPECTION (US) OF SKIN AROUND VHF2 ANTENNA CUT-OUT BETWEEN FR 54 AND FR 55, FROM STR 51 TO STR 52, LH. | VHF2 ANTENNA; | M-3-150 | 0.2
534168-01-1 | MAIN STRUCTURE GENERAL VISUAL INSPECTION OF FUSELAGE INTERNAL STRUCTURE BETWEEN FR 53.5 AND FR 80, FROM CROWN CENTERLINE TO MAIN DECK FLOOR, LH/RH. NOTE: TPS APPLICATION IN THE AREA BELOW STR 25. | INSULATION Z260; INSULATION Z270; SIDEWALL LININGS Z260; SIDEWALL LININGS Z270; | M-3-250 | 3
534169-01-1 | MAIN STRUCTURE DETAILED INSPECTION OF MAIN DECK FLOOR STRUCTURE FROM FR 53.5 TO FR 80. | CARGO LOADING SYSTEM Z260; CARGO LOADING SYSTEM Z270; FLOOR PANELS Z260; FLOOR PANELS Z270; | M-3-250 | 4
534178-01-1 | MAIN STRUCTURE SPECIAL DETAILED INSPECTION (HFEC & US) OF STRINGERS AND STRINGER-COUPLINGS AT CIRCUMFERENTIAL JOINT AT FR 58 FROM STR 22 LH/RH TO CROWN CENTER LINE. NOTE: ADDITIONAL SDI (ROTO) MAY BE REQUIRED, ACCORDING TO NTM | CEILING PANELS Z260; INSULATION Z260; LINING Z260; OVERHEAD STOWAGE BINS Z260; |  | #N/A
534178-01-2 | MAIN STRUCTURE SPECIAL DETAILED INSPECTION (HFEC & US) OF STRINGERS AND STRINGER-COUPLINGS AT CIRCUMFERENTIAL JOINT AT FR 58 FROM STR 22 LH/RH TO CROWN CENTER LINE. NOTE: ADDITIONAL SDI (ROTO) MAY BE REQUIRED, ACCORDING TO NTM | CEILING PANELS Z260; INSULATION Z260; LINING Z260; OVERHEAD STOWAGE BINS Z260; |  | #N/A
534178-01-3 | MAIN STRUCTURE SPECIAL DETAILED INSPECTION (HFEC & US) OF STRINGERS AND STRINGER-COUPLINGS AT CIRCUMFERENTIAL JOINT AT FR 58 FROM STR 22 LH/RH TO CROWN CENTER LINE. NOTE: ADDITIONAL SDI (ROTO) MAY BE REQUIRED, ACCORDING TO NTM | CEILING PANELS Z260; INSULATION Z260; LINING Z260; OVERHEAD STOWAGE BINS Z260; |  | #N/A
534178-01-6 | MAIN STRUCTURE SPECIAL DETAILED INSPECTION (HFEC & US) OF STRINGERS AND STRINGER-COUPLINGS AT CIRCUMFERENTIAL JOINT AT FR 58 FROM STR 22 LH/RH TO CROWN CENTER LINE. NOTE: ADDITIONAL SDI (ROTO) MAY BE REQUIRED, ACCORDING TO NTM | CEILING PANELS Z260; INSULATION Z260; LINING Z260; OVERHEAD STOWAGE BINS Z260; |  | #N/A
534178-01-7 | MAIN STRUCTURE SPECIAL DETAILED INSPECTION (HFEC & US) OF STRINGERS AND STRINGER-COUPLINGS AT CIRCUMFERENTIAL JOINT AT FR 58 FROM STR 22 LH/RH TO CROWN CENTER LINE. NOTE: ADDITIONAL SDI (ROTO) MAY BE REQUIRED, ACCORDING TO NTM | CEILING PANELS Z260; INSULATION Z260; LINING Z260; OVERHEAD STOWAGE BINS Z260; |  | #N/A
534178-01-8 | MAIN STRUCTURE SPECIAL DETAILED INSPECTION (HFEC & US) OF STRINGERS AND STRINGER-COUPLINGS AT CIRCUMFERENTIAL JOINT AT FR 58 FROM STR 22 LH/RH TO CROWN CENTER LINE. NOTE: ADDITIONAL SDI (ROTO) MAY BE REQUIRED, ACCORDING TO NTM | CEILING PANELS Z260; INSULATION Z260; LINING Z260; OVERHEAD STOWAGE BINS Z260; |  | 16
534178-01-9 | MAIN STRUCTURE SPECIAL DETAILED INSPECTION (HFEC & US) OF STRINGERS AND STRINGER-COUPLINGS AT CIRCUMFERENTIAL JOINT AT FR 58 FROM STR 22 LH/RH TO CROWN CENTER LINE. NOTE: ADDITIONAL SDI (ROTOTEST) MAY BE REQUIRED, ACCORDING TO NTM | CEILING PANELS Z260; INSULATION Z260; LINING Z260; OVERHEAD STOWAGE BINS Z260; |  | #N/A
534179-01-3 | MAIN STRUCTURE SPECIAL DETAILED INSPECTION (HFEC & US) OF STRINGERS AND STRINGER-COUPLINGS AT CIRCUMFERENTIAL JOINT AT FR 72 FROM STR 22 LH/RH TO CROWN CENTER LINE. NOTE: ADDITIONAL SDI (ROTO) MAY BE REQUIRED, ACCORDING TO NTM | CEILING PANELS Z260; CEILING PANELS Z270; INSULATION Z260; INSULATION Z270; LINING Z260; LINING Z270; OVERHEAD STOWAGE BINS Z260; OVERHEAD STOWAGE BINS Z270; |  | #N/A
534179-01-5 | MAIN STRUCTURE SPECIAL DETAILED INSPECTION (HFEC & US) OF STRINGERS AND STRINGER-COUPLINGS AT CIRCUMFERENTIAL JOINT AT FR 72 FROM STR 22 LH/RH TO CROWN CENTER LINE. NOTE: ADDITIONAL SDI (ROTO) MAY BE REQUIRED, ACCORDING TO NTM | CEILING PANELS Z260; CEILING PANELS Z270; INSULATION Z260; INSULATION Z270; LINING Z260; LINING Z270; OVERHEAD STOWAGE BINS Z260; OVERHEAD STOWAGE BINS Z270; |  | #N/A
534179-01-6 | MAIN STRUCTURE SPECIAL DETAILED INSPECTION (HFEC & US) OF STRINGERS AND STRINGER-COUPLINGS AT CIRCUMFERENTIAL JOINT AT FR 72 FROM STR 22 LH/RH TO CROWN CENTER LINE. NOTE: ADDITIONAL SDI (ROTO) MAY BE REQUIRED, ACCORDING TO NTM | CEILING PANELS Z260; CEILING PANELS Z270; INSULATION Z260; INSULATION Z270; LINING Z260; LINING Z270; OVERHEAD STOWAGE BINS Z260; OVERHEAD STOWAGE BINS Z270; |  | #N/A
534179-01-7 | MAIN STRUCTURE SPECIAL DETAILED INSPECTION (HFEC & US) OF STRINGERS AND STRINGER-COUPLINGS AT CIRCUMFERENTIAL JOINT AT FR 72 FROM STR 22 LH/RH TO CROWN CENTER LINE. NOTE: ADDITIONAL SDI (ROTO) MAY BE REQUIRED, ACCORDING TO NTM | CEILING PANELS Z260; CEILING PANELS Z270; INSULATION Z260; INSULATION Z270; LINING Z260; LINING Z270; OVERHEAD STOWAGE BINS Z260; OVERHEAD STOWAGE BINS Z270; |  | #N/A
534179-01-8 | MAIN STRUCTURE SPECIAL DETAILED INSPECTION (HFEC & US) OF STRINGERS AND STRINGER-COUPLINGS AT CIRCUMFERENTIAL JOINT AT FR 72 FROM STR 22 LH/RH TO CROWN CENTER LINE. NOTE: ADDITIONAL SDI (ROTO) MAY BE REQUIRED, ACCORDING TO NTM | CEILING PANELS Z260; CEILING PANELS Z270; INSULATION Z260; INSULATION Z270; LINING Z260; LINING Z270; OVERHEAD STOWAGE BINS Z260; OVERHEAD STOWAGE BINS Z270; |  | #N/A
534181-01-1 | REAR FUSELAGE DETAILED INSPECTION OF FUSELAGE DOOR FRAME 65, AT ATTACHMENT TO CROSSBEAM, FROM STR 26 TO STR 27, RH. NOTE: THIS TASK IS AN ALTERNATIVE TO TASK 534181-02-1 | LINING Z150; |  | #N/A
534181-02-1 | REAR FUSELAGE SPECIAL DETAILED INSPECTION (HFEC) OF FUSELAGE DOOR FRAME 65, AT ATTACHMENT TO CROSSBEAM, FROM STR 26 TO STR 27, RH. NOTE: THIS TASK IS AN ALTERNATIVE TO TASK 534181-01-1 | LINING Z150; |  | #N/A
534182-01-1 | MAIN STRUCTURE SPECIAL DETAILED INSPECTION (HFEC + US) OF FRAME AND FRAME COUPLINGS FROM FR 60 TO FR 64 BETWEEN STR 20X AND STR 23, RH. | INSULATION Z260; SIDEWALL LININGS Z260; |  | #N/A
534183-01-1 | REAR FUSELAGE DETAILED INSPECTION OF FUSELAGE DOOR STOP SUPPORT FITTINGS T1 AND T8 FWD/AFT AT DOOR 4 LH/RH. | LINING Z270; |  | #N/A
534184-01-1 | MAIN STRUCTURE DETAILED INSPECTION OF FRAME AND FRAME COUPLING AT FR 67, STR 33 RH AND FR 69, STR 33 RH. | INSULATION Z160; SIDEWALL LININGS Z160; |  | #N/A
534185-01-1 | MAIN STRUCTURE SPECIAL DETAILED INSPECTION (ROTOTEST) OF FUSELAGE DOOR FRAME 73A, BETWEEN STR 12 AND 23 LH/RH. | BOLTS; DOOR FRAME LININGS Z270; |  | #N/A
534187-01-1 | MAIN STRUCTURE SPECIAL DETAILED INSPECTION (HFEC & US) OF STRINGERS AND STRINGER-COUPLINGS AT CIRCUMFERENTIAL JOINT AT FR 76 FROM STR 11 LH/RH TO CROWN CENTER LINE. NOTE: ROTO TEST INSPECTION TO BE PERFORMED IN CASE US INSPECTION IS NOT FEASIBLE ACCORDING TO NTM | CEILING PANELS Z270; INSULATION Z270; LINING Z270; |  | #N/A
534187-01-2 | MAIN STRUCTURE SPECIAL DETAILED INSPECTION (HFEC & US) OF STRINGERS AND STRINGER-COUPLINGS AT CIRCUMFERENTIAL JOINT AT FR 76 FROM STR 11 LH/RH TO CROWN CENTER LINE. NOTE: ROTO TEST INSPECTION TO BE PERFORMED IN CASE US INSPECTION IS NOT FEASIBLE ACCORDING TO NTM. | CEILING PANELS Z270; INSULATION Z270; LINING Z270; |  | #N/A
534187-01-3 | MAIN STRUCTURE SPECIAL DETAILED INSPECTION (HFEC & US) OF STRINGERS AND STRINGER-COUPLINGS AT CIRCUMFERENTIAL JOINT AT FR 76 FROM STR 11 LH/RH TO CROWN CENTER LINE. NOTE: ROTO TEST INSPECTION TO BE PERFORMED IN CASE US INSPECTION IS NOT FEASIBLE ACCORDING TO NTM. | CEILING PANELS Z270; INSULATION Z270; LINING Z270; |  | #N/A
534187-01-4 | MAIN STRUCTURE SPECIAL DETAILED INSPECTION (HFEC & US) OF STRINGERS AND STRINGER-COUPLINGS AT CIRCUMFERENTIAL JOINT AT FR 76 FROM STR 11 LH/RH TO CROWN CENTER LINE. NOTE: ROTO TEST INSPECTION TO BE PERFORMED IN CASE US INSPECTION IS NOT FEASIBLE ACCORDING TO NTM. | CEILING PANELS Z270; INSULATION Z270; LINING Z270; | M-3-250 | 1
534187-01-5 | MAIN STRUCTURE SPECIAL DETAILED INSPECTION (HFEC & US) OF STRINGERS AND STRINGER-COUPLINGS AT CIRCUMFERENTIAL JOINT AT FR 76 FROM STR 11 LH/RH TO CROWN CENTER LINE. NOTE: ROTO TEST INSPECTION TO BE PERFORMED IN CASE US INSPECTION IS NOT FEASIBLE ACCORDING TO NTM | CEILING PANELS Z270; INSULATION Z270; LINING Z270; |  | #N/A
534187-01-6 | MAIN STRUCTURE SPECIAL DETAILED INSPECTION (HFEC & US) OF STRINGERS AND STRINGER-COUPLINGS AT CIRCUMFERENTIAL JOINT AT FR 76 FROM STR 11 LH/RH TO CROWN CENTER LINE. NOTE: ROTO TEST INSPECTION TO BE PERFORMED IN CASE US INSPECTION IS NOT FEASIBLE ACCORDING TO NTM. | CEILING PANELS Z270; INSULATION Z270; LINING Z270; | M-3-250 | 1
534187-01-7 | MAIN STRUCTURE SPECIAL DETAILED INSPECTION (HFEC & US) OF STRINGERS AND STRINGER-COUPLINGS AT CIRCUMFERENTIAL JOINT AT FR 76 FROM STR 17 LH/RH TO CROWN CENTER LINE. NOTE: ROTO TEST INSPECTION TO BE PERFORMED IN CASE US INSPECTION IS NOT FEASIBLE ACCORDING TO NTM. | CEILING PANELS Z270; INSULATION Z270; LINING Z270; |  | #N/A
534188-01-1 | MAIN STRUCTURE GENERAL VISUAL INSPECTION OF HINGE FITTINGS FOR AFT CARGO COMPARTMENT DOOR AT 10 POSITIONS BETWEEN FR 59A AND FR 65. | INSULATION Z150; LINING Z150; | M-3-150 | 1
534188-01-2 | MAIN STRUCTURE GENERAL VISUAL INSPECTION OF HINGE FITTINGS FOR AFT CARGO COMPARTMENT DOOR AT 10 POSITIONS BETWEEN FR 59A AND FR 65. | INSULATION Z150; LINING Z150; |  | #N/A
534191-01-1 | MAIN STRUCTURE SPECIAL DETAILED INSPECTION (ROTOTEST) OF SPLICE PLATE IN CIRCUMERENTIAL SPLICE FR 72 FROM STR 7 TO CROWN CENTERLINE, LH/RH. | BOLTS; INSULATION Z270; LINING Z270; |  | #N/A
534192-01-1 | MAIN STRUCTURE SPECIAL DETAILED INSPECTION (ROTOTEST) OF SPLICE PLATE IN CIRCUMERENTIAL SPLICE FR 76 FROM STR 6 TO CROWN CENTERLINE, LH/RH. | BOLTS; INSULATION Z270; LINING Z270; |  | #N/A
535101-01-1 | MAIN STRUCTURE DETAILED INSPECTION OF REAR PRESSURE BULKHEAD FWD FACE ABOVE MAIN DECK FLOOR LEVEL INCLUDING FR 80/82, RIM ANGLE AND ATTACHMENT TO SKIN. | GALLEYS Z270; INSULATION REAR PRESSURE BULKHEAD; LAVATORIES Z270; |  | 0
535102-01-1 | MAIN STRUCTURE DETAILED INSPECTION OF REAR PRESSURE BULKHEAD FWD FACE BELOW MAIN DECK FLOOR LEVEL INCLUDING FR 80/82, RIM ANGLE ATTACHMENT AND ATTACHMENT TO SKIN. | TO | M-3-160 | 1
535103-01-2 | MAIN STRUCTURE DETAILED INSPECTION OF REAR PRESSURE BULKHEAD AFT FACE, INCLUDING ATTACHMENT TO SKIN, BETWEEN STR 26 LH/RH AND CROWN CENTERLINE. |  | M-3-300 | 0
535104-01-1 | MAIN STRUCTURE DETAILED INSPECTION OF REAR PRESSURE BULKHEAD AFT FACE, INCLUDING ATTACHMENT TO SKIN, BETWEEN STR 26 LH/RH AND BOTTOM CENTERLINE. NOTE: CREDIT CAN BE TAKEN FROM PREVIOUS ACCOMPLISHMEN OF TASK 535104-02-1. |  | M-3-300 | 0
535104-01-2 | MAIN STRUCTURE DETAILED INSPECTION OF REAR PRESSURE BULKHEAD AFT FACE, INCLUDING ATTACHMENT TO SKIN, BETWEEN STR 26 LH/RH AND BOTTOM CENTERLINE. |  |  | #N/A
535106-01-1 | MAIN STRUCTURE DETAILED INSPECTION OF FIN TO FUSELAGE FWD ATTACH FITTINGS IN AREA OF ATTACHMENTS TO FUSELAGE SKIN, INTERNAL STRUCTURE FROM STR 6 LH/RH TO CROWN CENTERLINE AND AT FR 79 AND FR 80. | CEILING PANELS Z270; GALLEYS Z270; INSULATION Z270; LAVATORIES Z270; | M-3-200 | 64
535107-01-1 | MAIN STRUCTURE DETAILED INSPECTION OF FIN TO FUSELAGE MID AND AFT ATTACH FITTINGS IN AREA OF ATTACHMENTS TO FUSELAGE SKIN, INTERNAL STRUCTURE FROM STR 6 LH/RH TO CROWN CENTER LINE AND AT FR 84, 85, 86 AND 87. |  | M-3-300 | 1
535109-01-1 | MAIN STRUCTURE SPECIAL DETAILED INSPECTION (US) OF HORIZONTAL STABILIZER HINGE SUPPORT MEMBERS AND UPPER AND LOWER ATTACHMENT LUGS OF FR 91 LH/RH. | HINGE ARMS; | M-3-300/N | 32
535109-01-3 | MAIN STRUCTURE SPECIAL DETAILED INSPECTION (US) OF HORIZONTAL STABILIZER HINGE SUPPORT MEMBERS AND UPPER AND LOWER ATTACHMENT LUGS OF FR 91 LH/RH. | HINGE ARMS; |  | #N/A
535109-03-1 | CONE/REAR FUSELAGE DETAILED INSPECTION OF HORIZONTAL STABILIZER HINGE SUPPORT MEMBERS AND UPPER AND LOWER ATTACHMENT LUGS OF FR 91 LH/RH. |  | M-3-300 | 2
535110-01-1 | MAIN STRUCTURE DETAILED INSPECTION OF ATTACH FITTINGS FOR HORIZONTAL STABILIZER TRIM ACTUATOR BETWEEN FR 86 AND FR 87 |  | M-3-300 | 0
535116-01-1 | MAIN STRUCTURE DETAILED INSPECTION OF FUSELAGE EXTERNAL SURFACE UNDERNEATH FIN TO FUSELAGE FAIRING AND FIN TO FUSELAGE ATTACH FITTINGS INCLUDING SIDE LOAD FITTINGS. |  | M-3-300 | 6
535116-01-2 | MAIN STRUCTURE DETAILED INSPECTION OF FUSELAGE EXTERNAL SURFACE UNDERNEATH FIN TO FUSELAGE FAIRING AND FIN TO FUSELAGE ATTACH FITTINGS INCLUDING SIDE LOAD FITTINGS. |  | M-3-300 | 0
535117-01-1 | MAIN STRUCTURE GENERAL VISUAL INSPECTION OF REAR FUSELAGE INTERNAL STRUCTURE BETWEEN FR 80/82 AND FR 95 FROM CROWN TO BOTTOM CENTER LINE, LH/RH. NOTE: TPS APPLICATION IS FROM FR 80/82 TO FR 91 BELOW STRINGER 25 LH/RH, FROM FR 92 TO FR 95 BELOW STRINGER 13 LH/RH, AND AREA BETWEEN FR 86 AND FR 88 BELOW STR 15. |  | M-3-300 | 4
535118-01-1 | MAIN STRUCTURE DETAILED INSPECTION OF REAR FUSELAGE INTERNAL STRUCTURE AROUND HORIZONTAL STABILIZER CUTOUT BETWEEN FR 86 AND FR 91 FROM STR 15 TO STR 30, AND FR 91 ASSEMBLY FROM CROWN TO BOTTOM CENTERLINE INCLUDING TAIL CONE ATTACHMENT FITTINGS, LH/RH. |  | M-3-300 | 0
535124-01-1 | MAIN STRUCTURE DETAILED INSPECTION OF REAR PRESSURE BULKHEAD AFT FACE ATTACHMENT TO SKIN, BETWEEN STR 26 LH/RH AND BOTTOM CENTERLINE. |  | M-3-313 | 1.5
535129-01-1 | FLOOR PANELS DETAILED INSPECTION OF REAR PRESSURE BULKHEAD FWD FACE ATTACHMENT TO RIM ANGLE, ABOVE MAIN DECK FLOOR LEVEL, INCLUDING FR 80 AND ATTACHMENT TO SKIN. | GALLEYS Z270; INSULATION Z270; LAVATORIES Z270; | M-3-300 | 4
535130-01-1 | MAIN STRUCTURE DETAILED INSPECTION OF REAR PRESSURE BULKHEAD FWD FACE ATTACHMENT TO RIM ANGLE, BELOW MAIN DECK FLOOR LEVEL, INCLUDING FR 80 AND ATTACHMENT TO SKIN. |  | M-3-160 | 2
535131-01-1 | MAIN STRUCTURE DETAILED INSPECTION OF REAR PRESSURE BULKHEAD AFT FACE ATTACHMENT TO SKIN, BETWEEN STR 26 LH/RH AND CROWN CENTER LINE. |  | M-3-300 | 5
535132-01-1 | REAR FUSELAGE SPECIAL DETAILED INSPECTION (HFEC) OF FIN TO FUSELAGE ATTACH FITTINGS IN AREA OF ATTACHMENTS TO FUSELAGE SKIN, INTERNAL STRUCTURE FROM STR 6 LH/RH TO CROWN CENTER LINE BETWEEN FR 79 AND FR 80 AND BETWEEN FR 86 AND FR 87. |  |  | 3.6
535133-01-1 | REAR FUSELAGE SPECIAL DETAILED INSPECTION (ROTOTEST & HFEC) OF SKIN, INNER DOUBLER AND EDGE BEAM AT LOWER HORIZONTAL TAILPLANE CUT-OUT AT FR 87 BETWEEN STR 26 AND STR 27, LH/RH. | BOLTS; |  | #N/A
535133-01-2 | REAR FUSELAGE SPECIAL DETAILED INSPECTION (ROTOTEST & HFEC) OF SKIN, INNER DOUBLER AND EDGE BEAM AT LOWER HORIZONTAL TAILPLANE CUT-OUT AT FR 87 BETWEEN STR 26 AND STR 27, LH/RH. | BOLTS; |  | #N/A
535134-01-1 | REAR FUSELAGE DETAILED INSPECTION OF SKIN AROUND VTP ACCESS MANHOLES BETWEEN FR 83 AND FR 84, STR 2 LH AND STR 2 RH. |  |  | 0.3
535134-01-2 | REAR FUSELAGE DETAILED INSPECTION OF SKIN AROUND VTP ACCESS MANHOLES BETWEEN FR 83 AND FR 84, STR 2 LH AND STR 2 RH. |  |  | #N/A
535134-01-3 | REAR FUSELAGE DETAILED INSPECTION OF SKIN AROUND VTP ACCESS MANHOLES BETWEEN FR 83 AND FR 84, STR 2 LH AND STR 2 RH. |  |  | #N/A
545101-02-1 | PYLON BOX DETAILED INSPECTION OF PYLON PYRAMID MATING FACE WITH THE FORWARD ENGINE MOUNT FITTING, HOLES AND SPOTFACES. | ENGINE; |  | 0
545101-02-2 | PYLON BOX DETAILED INSPECTION OF PYLON PYRAMID MATING FACE WITH THE FORWARD ENGINE MOUNT FITTING, HOLES AND SPOTFACES. | ENGINE; | Z-3-450 | 192
545102-05-1 | PYLON BOX DETAILED INSPECTION OF PYLON, AFT ENGINE ATTACHMENT BEAM MATING FACE WITH THE ENGINE AFT MOUNT FITTING AT RIB 8C. | ENGINE; | M-3-400 | 0.4
545102-06-1 | PYLON BOX DETAILED INSPECTION OF PYLON, AFT ENGINE ATTACHMENT BEAM MATING FACE WITH THE ENGINE AFT MOUNT FITTING AT RIB 8D. | ENGINE; | Z-3-450 | 6
545104-03-1 | PYLON BOX SPECIAL DETAILED INSPECTION (ROTOTEST) OF PYLON PYRAMID ATTACHMENT AREAS AT AFT END OF LOWER ARMS BETWEEN RIB 1 AND RIB 2 (2 FASTENER LOCATIONS PER PYLON). NOTE: THIS TASK IS AN ALTERNATIVE TO TASK 545104-04-1 | BOLTS; |  | #N/A
545104-03-2 | PYLON BOX SPECIAL DETAILED INSPECTION (ROTOTEST) OF PYLON PYRAMID ATTACHMENT AREAS AT AFT END OF LOWER ARMS BETWEEN RIB 1 AND RIB 2 (2 FASTENER LOCATIONS PER PYLON). NOTE: THIS TASK IS AN ALTERNATIVE TO TASK 545104-04-2 | BOLTS; | M-3-400 | 16
545104-03-3 | PYLON BOX SPECIAL DETAILED INSPECTION (ROTOTEST) OF PYLON PYRAMID ATTACHMENT AREAS AT AFT END OF LOWER ARMS BETWEEN RIB 1 AND RIB 2 (2 FASTENER LOCATIONS PER PYLON). NOTE: THIS TASK IS AN ALTERNATIVE TO TASK 545104-04-3 | BOLTS; |  | #N/A
545104-04-1 | PYLON BOX SPECIAL DETAILED INSPECTION (US) OF PYLON PYRAMID ATTACHMENT AREAS AT AFT END OF LOWER ARMS BETWEEN RIB 1 AND RIB 2 (2 FASTENER LOCATIONS PER PYLON), LH/RH. NOTE: THIS TASK IS AN ALTERNATIVE TO TASK 545104-03-1 |  |  | #N/A
545104-04-2 | PYLON BOX SPECIAL DETAILED INSPECTION (US) OF PYLON PYRAMID ATTACHMENT AREAS AT AFT END OF LOWER ARMS BETWEEN RIB 1 AND RIB 2 (2 FASTENER LOCATIONS PER PYLON), LH/RH. NOTE: THIS TASK IS AN ALTERNATIVE TO TASK 545104-03-2 |  |  | #N/A
545104-04-3 | PYLON BOX SPECIAL DETAILED INSPECTION (US) OF PYLON PYRAMID ATTACHMENT AREAS AT AFT END OF LOWER ARMS BETWEEN RIB 1 AND RIB 2 (2 FASTENER LOCATIONS PER PYLON), LH/RH. NOTE: THIS TASK IS AN ALTERNATIVE TO TASK 545104-03-3 |  |  | #N/A
545105-01-1 | PYLON BOX SPECIAL DETAILED INSPECTION (HFEC) OF PYLON PYRAMID, LOWER RADIUS OF VERTICAL FLANGE AT RIB 1 JUNCTION, LH/RH. |  |  | #N/A
545105-01-2 | PYLON BOX SPECIAL DETAILED INSPECTION (HFEC) OF PYLON PYRAMID, LOWER RADIUS OF VERTICAL FLANGE AT RIB 1 JUNCTION, LH/RH. | LH | M-3-400 | 0.3
545105-01-3 | PYLON BOX SPECIAL DETAILED INSPECTION (HFEC) OF PYLON PYRAMID, LOWER RADIUS OF VERTICAL FLANGE AT RIB 1 JUNCTION, LH/RH. |  | N-3-400 | 12
545105-01-4 | PYLON BOX SPECIAL DETAILED INSPECTION (HFEC) OF PYLON PYRAMID, LOWER RADIUS OF VERTICAL FLANGE AT RIB 1 JUNCTION, LH/RH. |  |  | #N/A
545105-01-5 | PYLON BOX SPECIAL DETAILED INSPECTION (HFEC) OF PYLON PYRAMID, LOWER RADIUS OF VERTICAL FLANGE AT RIB 1 JUNCTION, LH/RH. |  |  | #N/A
545106-01-1 | PYLON BOX DETAILED INSPECTION OF PYLON, RIB 1 FORWARD FACE. |  | M-3-400 | 0
545106-01-2 | PYLON BOX DETAILED INSPECTION OF PYLON, RIB 1 FORWARD FACE. | FORWARD | M-3-400 | 0.3
545108-04-1 | PYLON BOX DETAILED INSPECTION OF PYLON PYRAMID FROM ENGINE FORWARD MOUNT FITTING TO RIB 1. | TO | M-3-400 | 2
545108-04-2 | PYLON BOX DETAILED INSPECTION OF PYLON PYRAMID FROM ENGINE FORWARD MOUNT FITTING TO RIB 1. | TO | M-3-400 | 0.25
545108-04-3 | PYLON BOX DETAILED INSPECTION OF PYLON PYRAMID FROM ENGINE FORWARD MOUNT FITTING TO RIB 1. | TO | M-3-400 | 0.25
545108-04-4 | PYLON BOX DETAILED INSPECTION OF PYLON PYRAMID FROM ENGINE FORWARD MOUNT FITTING TO RIB 1. | TO | Z-3-450 | 2
545108-04-9 | PYLON BOX DETAILED INSPECTION OF PYLON PYRAMID FROM ENGINE FORWARD MOUNT FITTING TO RIB 1. | TO | M-3-400 | 0.25
545108-04-11 | PYLON BOX DETAILED INSPECTION OF PYLON PYRAMID FROM ENGINE FORWARD MOUNT FITTING TO RIB 1. |  | Z-3-400 | 1
545108-04-12 | PYLON BOX DETAILED INSPECTION OF PYLON PYRAMID FROM ENGINE FORWARD MOUNT FITTING TO RIB 1. | TO | Z-3-400 | 4
545108-04-14 | PYLON BOX DETAILED INSPECTION OF PYLON PYRAMID FROM ENGINE FORWARD MOUNT FITTING TO RIB 1. | TO | M-3-400 | 0.25
545108-04-19 | PYLON BOX DETAILED INSPECTION OF PYLON PYRAMID FROM ENGINE FORWARD MOUNT FITTING TO RIB 1. | TO | M-3-400 | 0.25
545108-04-20 | PYLON BOX DETAILED INSPECTION OF PYLON PYRAMID FROM ENGINE FORWARD MOUNT FITTING TO RIB 1. | TO | M-3-400 | 0.25
545108-04-21 | PYLON BOX DETAILED INSPECTION OF PYLON PYRAMID FROM ENGINE FORWARD MOUNT FITTING TO RIB 1. NOTE: CREDIT CAN BE TAKEN FROM PREVIOUS ACCOMPLISHMENT OF TASK 545108-04-1 |  |  | #N/A
545110-03-1 | PYLON BOX DETAILED INSPECTION OF PYLON, ENGINE AFT ATTACHMENT UPPER BEAM AT RIB 8C. | RIB | M-3-400 | 0.2
545110-03-2 | PYLON BOX DETAILED INSPECTION OF PYLON, ENGINE AFT ATTACHMENT UPPER BEAM AT RIB 8C. |  |  | #N/A
545110-04-1 | PYLON BOX DETAILED INSPECTION OF PYLON, ENGINE AFT ATTACHMENT UPPER BEAM AT RIB 8D. |  | M-3-400 | 1
545110-04-2 | PYLON BOX DETAILED INSPECTION OF PYLON, ENGINE AFT ATTACHMENT UPPER BEAM AT RIB 8D |  |  | #N/A
545111-01-1 | PYLON BOX DETAILED INSPECTION OF PYLON, ENGINE AFT ATTACHMENT UPPER BEAM AT RIB 9C. | AFT ENGINE MOUNT DISASSEMBLED; ENGINE; | Z-3-400/N | 0
545111-03-1 | PYLON BOX DETAILED INSPECTION OF PYLON, ENGINE AFT ATTACHMENT UPPER BEAM AT RIB 9C. | RIB | Z-3-400 | 82
545118-02-1 | PYLON LOWER SPAR DETAILED INSPECTION OF PYLON, LOWER SPAR LOWER SURFACE, BETWEEN RIB 1 AND FIREWALL (BETWEEN RIB 9 AND RIB 10). |  | M-3-400 | 0
545118-02-2 | PYLON LOWER SPAR DETAILED INSPECTION OF PYLON, LOWER SPAR LOWER SURFACE, BETWEEN RIB 1 AND FIREWALL (BETWEEN RIB 9 AND RIB 10). | AND | M-3-400 | 0.3
545119-01-1 | PYLON LOWER SPAR DETAILED INSPECTION OF PYLON, LOWER SPAR LOWER SURFACE, BETWEEN FIREWALL (BETWEEN RIB 9 AND RIB 10) AND RIB 18A. |  | M-3-400 | 0
545119-01-2 | PYLON LOWER SPAR DETAILED INSPECTION OF PYLON, LOWER SPAR LOWER SURFACE, BETWEEN FIREWALL (BETWEEN RIB 9 AND RIB 10) AND RIB 18A. | RIB | M-3-400 | 0.3
545121-02-1 | PYLON UPPER SPAR DETAILED INSPECTION OF PYLON, UPPER SPAR UPPER SURFACE, BETWEEN RIB 1 AND RIB 10A EXCLUDING PRECOOLER AREA, AS FAR AS VISIBLE. |  | Z-3-450 | 5
545121-02-2 | PYLON UPPER SPAR DETAILED INSPECTION OF PYLON, UPPER SPAR UPPER SURFACE, BETWEEN RIB 1 AND RIB 10A EXCLUDING PRECOOLER AREA, AS FAR AS VISIBLE. |  |  | 0
545122-01-1 | PYLON UPPER SPAR DETAILED INSPECTION OF PYLON, UPPER SPAR UPPER SURFACE COVERED BY AIR DUCT BETWEEN RIB 1 AND RIB 4 INCLUDING STRUCTURAL RODS AND UPPER SPAR CUTOUT COVERED BY THE PRECOOLER BETWEEN RIB 4 AND RIB 8. | AIR DUCT; PRECOOLER; | M-3-400 | 0
545122-01-2 | PYLON UPPER SPAR DETAILED INSPECTION OF PYLON, UPPER SPAR UPPER SURFACE COVERED BY AIR DUCT BETWEEN RIB 1 AND RIB 4 INCLUDING STRUCTURAL RODS AND UPPER SPAR CUTOUT COVERED BY THE PRECOOLER BETWEEN RIB 4 AND RIB 8. | AIR DUCT; PRECOOLER; | M-3-400 | 0.2
545122-01-3 | PYLON UPPER SPAR DETAILED INSPECTION OF PYLON, UPPER SPAR UPPER SURFACE COVERED BY AIR DUCT BETWEEN RIB 1 AND RIB 4 INCLUDING STRUCTURAL RODS AND UPPER SPAR CUTOUT COVERED BY THE PRECOOLER BETWEEN RIB 4 AND RIB 8. | AIR DUCT; PRECOOLER; | M-3-400 | 0.2
545122-01-4 | PYLON UPPER SPAR DETAILED INSPECTION OF PYLON, UPPER SPAR UPPER SURFACE COVERED BY AIR DUCT BETWEEN RIB 1 AND RIB 4 INCLUDING STRUCTURAL RODS AND UPPER SPAR CUTOUT COVERED BY THE PRECOOLER BETWEEN RIB 4 AND RIB 8. | AIR DUCT; PRECOOLER; | Z-3-400 | 6
545122-01-5 | PYLON UPPER SPAR DETAILED INSPECTION OF PYLON, UPPER SPAR UPPER SURFACE COVERED BY AIR DUCT BETWEEN RIB 1 AND RIB 4 INCLUDING STRUCTURAL RODS AND UPPER SPAR CUTOUT COVERED BY THE PRECOOLER BETWEEN RIB 4 AND RIB 8. | AIR DUCT; PRECOOLER; | M-3-400 | 0.2
545122-01-6 | PYLON UPPER SPAR DETAILED INSPECTION OF PYLON, UPPER SPAR UPPER SURFACE COVERED BY AIR DUCT BETWEEN RIB 1 AND RIB 4 INCLUDING STRUCTURAL RODS AND UPPER SPAR CUTOUT COVERED BY THE PRECOOLER BETWEEN RIB 4 AND RIB 8. | AIR DUCT; PRECOOLER; | M-3-400 | 6
545124-02-1 | PYLON UPPER SPAR DETAILED INSPECTION OF PYLON UPPER SPAR UPPER SURFACE, BETWEEN RIB 10A AND RIB 15A. | RIB | Z-3-400 | 32
545124-02-2 | PYLON UPPER SPAR DETAILED INSPECTION OF PYLON UPPER SPAR UPPER SURFACE, BETWEEN RIB 10A AND RIB 15A. |  | Z-3-450 | 2
545126-02-1 | PYLON BOX DETAILED INSPECTION OF PYLON, UPPER SPAR UPPER SURFACE, BETWEEN EXTERNAL RIB 15A AND RIB 18A. |  | Z-3-400 | 1
545126-02-2 | PYLON BOX DETAILED INSPECTION OF PYLON, UPPER SPAR UPPER SURFACE, BETWEEN EXTERNAL RIB 15A AND RIB 18A. |  | Z-3-400 | 0
545128-01-1 | PYLON BOX DETAILED INSPECTION OF PYLON, UPPER SPAR SPIGOT FITTING RECEPTACLE, BETWEEN RIB 12 AND RIB 13. | BEARING; | Z-3-400 | 64
545128-01-2 | PYLON BOX DETAILED INSPECTION OF PYLON, UPPER SPAR SPIGOT FITTING RECEPTACLE, BETWEEN RIB 12 AND RIB 13. | BEARING; | Z-3-400 | 0
545129-01-3 | PYLON BOX DETAILED INSPECTION OF PYLON AFT UPPER SPAR, WEB CUTOUT BETWEEN RIB 16 AND RIB 17. |  |  | #N/A
545129-01-4 | PYLON BOX DETAILED INSPECTION OF PYLON AFT UPPER SPAR, WEB CUTOUT BETWEEN RIB 16 AND RIB 17. | AND | M-3-400 | 0.1
545129-01-9 | PYLON BOX DETAILED INSPECTION OF PYLON AFT UPPER SPAR, WEB CUTOUT BETWEEN RIB 16 AND RIB 17. |  |  | 1
545129-01-12 | PYLON BOX DETAILED INSPECTION OF PYLON AFT UPPER SPAR, WEB CUTOUT BETWEEN RIB 16 AND RIB 17. |  |  | #N/A
545129-01-13 | PYLON BOX DETAILED INSPECTION OF PYLON AFT UPPER SPAR, WEB CUTOUT BETWEEN RIB 16 AND RIB 17. | AND | M-3-400 | 0.1
545137-01-1 | PYLON LATERAL PANELS DETAILED INSPECTION OF PYLON, LATERAL PANELS, EXTERNAL LOWER AREAS COVERED BY REVERSER COWLS AND CORE COWLS. |  |  | 0
545137-01-2 | PYLON LATERAL PANELS DETAILED INSPECTION OF PYLON, LATERAL PANELS, EXTERNAL LOWER AREAS COVERED BY REVERSER COWLS AND CORE COWLS. | CORE | M-3-400 | 0.3
545137-01-3 | PYLON LATERAL PANELS DETAILED INSPECTION OF PYLON, LATERAL PANELS, EXTERNAL LOWER AREAS COVERED BY REVERSER COWLS AND CORE COWLS. | CORE | M-3-400 | 0.3
545140-01-1 | PYLON BOX DETAILED INSPECTION OF PYLON, LATERAL PANELS, AREA OF FASTENERS NEAR UPPER EDGE AT RIB 8 LEVEL, EXTERNAL SURFACE, LH/RH. NOTE: THIS TASK IS AN ALTERNATIVE TO TASK 545140-02-1 |  |  | 3
545140-01-2 | PYLON BOX DETAILED INSPECTION OF PYLON, LATERAL PANELS, AREA OF FASTENERS NEAR UPPER EDGE AT RIB 8 LEVEL, EXTERNAL SURFACE, LH/RH. NOTE: THIS TASK IS AN ALTERNATIVE TO TASK 545140-02-2 | TO | M-3-400 | 0.2
545140-01-3 | PYLON BOX DETAILED INSPECTION OF PYLON, LATERAL PANELS, AREA OF FASTENERS NEAR UPPER EDGE AT RIB 8 LEVEL, EXTERNAL SURFACE, LH/RH. NOTE: THIS TASK IS AN ALTERNATIVE TO TASK 545140-02-3 | TO | M-30-400 | 0.2
545140-01-6 | PYLON BOX DETAILED INSPECTION OF PYLON, LATERAL PANELS, AREA OF FASTENERS NEAR UPPER EDGE AT RIB 8 LEVEL, EXTERNAL SURFACE, LH/RH. NOTE: THIS TASK IS AN ALTERNATIVE TO TASK 545140-02-6 | TO | M-3-400 | 0.2
545140-01-7 | PYLON BOX DETAILED INSPECTION OF PYLON, LATERAL PANELS, AREA OF FASTENERS NEAR UPPER EDGE AT RIB 8 LEVEL, EXTERNAL SURFACE, LH/RH. NOTE: THIS TASK IS AN ALTERNATIVE TO TASK 545140-02-7 | TO | M-3-400 | 0.2
545140-01-8 | PYLON BOX DETAILED INSPECTION OF PYLON, LATERAL PANELS, AREA OF FASTENERS NEAR UPPER EDGE AT RIB 8 LEVEL, EXTERNAL SURFACE, LH/RH. NOTE: THIS TASK IS AN ALTERNATIVE TO TASK 545140-02-8 | TO | Z-3-400 | 4
545140-02-1 | PYLON BOX SPECIAL DETAILED INSPECTION (US) OF PYLON, LATERAL PANELS, AREA OF FASTENERS NEAR UPPER EDGE AT RIB 8 LEVEL, EXTERNAL SURFACE, LH/RH. NOTE: THIS TASK IS AN ALTERNATIVE TO TASK 545140-01-1 | TO | M-3-400 | 0.2
545140-02-2 | PYLON BOX SPECIAL DETAILED INSPECTION (US) OF PYLON, LATERAL PANELS, AREA OF FASTENERS NEAR UPPER EDGE AT RIB 8 LEVEL, EXTERNAL SURFACE, LH/RH. NOTE: THIS TASK IS AN ALTERNATIVE TO TASK 545140-01-2 | TO | M-3-400 | 0.2
545140-02-3 | PYLON BOX SPECIAL DETAILED INSPECTION (US) OF PYLON, LATERAL PANELS, AREA OF FASTENERS NEAR UPPER EDGE AT RIB 8 LEVEL, EXTERNAL SURFACE, LH/RH. NOTE: THIS TASK IS AN ALTERNATIVE TO TASK 545140-01-3 | TO | M-3-400 | 0.2
545140-02-6 | PYLON BOX SPECIAL DETAILED INSPECTION (US) OF PYLON, LATERAL PANELS, AREA OF FASTENERS NEAR UPPER EDGE AT RIB 8 LEVEL, EXTERNAL SURFACE, LH/RH. NOTE: THIS TASK IS AN ALTERNATIVE TO TASK 545140-01-6 |  | Z-3-400/N | 4
545140-02-7 | PYLON BOX SPECIAL DETAILED INSPECTION (US) OF PYLON, LATERAL PANELS, AREA OF FASTENERS NEAR UPPER EDGE AT RIB 8 LEVEL, EXTERNAL SURFACE, LH/RH. NOTE: THIS TASK IS AN ALTERNATIVE TO TASK 545140-01-7 | TO | M-3-400 | 0.2
545140-02-8 | PYLON BOX SPECIAL DETAILED INSPECTION (US) OF PYLON, LATERAL PANELS, AREA OF FASTENERS NEAR UPPER EDGE AT RIB 8 LEVEL, EXTERNAL SURFACE, LH/RH. NOTE: THIS TASK IS AN ALTERNATIVE TO TASK 545140-01-8 | TO | M-3-400 | 0.2
545140-02-9 | PYLON BOX SPECIAL DETAILED INSPECTION (US) OF PYLON, LATERAL PANELS, AREA OF FASTENERS NEAR UPPER EDGE AT RIB 8 LEVEL, EXTERNAL SURFACE, LH/RH. | LH | M-3-400 | 0.2
545140-02-10 | PYLON BOX SPECIAL DETAILED INSPECTION (US) OF PYLON, LATERAL PANELS, AREA OF FASTENERS NEAR UPPER EDGE AT RIB 8 LEVEL, EXTERNAL SURFACE, LH/RH. | LH | M-3-400 | 0.2
545140-02-11 | PYLON BOX SPECIAL DETAILED INSPECTION (US) OF PYLON, LATERAL PANELS, AREA OF FASTENERS NEAR UPPER EDGE AT RIB 8 LEVEL, EXTERNAL SURFACE, LH/RH. | LH | M-3-400 | 0.2
545140-02-12 | PYLON BOX SPECIAL DETAILED INSPECTION (US) OF PYLON, LATERAL PANELS, AREA OF FASTENERS NEAR UPPER EDGE AT RIB 8 LEVEL, EXTERNAL SURFACE, LH/RH. | LH | M-3-400 | 0.2
545140-02-13 | PYLON BOX SPECIAL DETAILED INSPECTION (US) OF PYLON, LATERAL PANELS, AREA OF FASTENERS NEAR UPPER EDGE AT RIB 8 LEVEL, EXTERNAL SURFACE, LH/RH. | LH | M-3-400 | 0.2
545140-02-14 | PYLON BOX SPECIAL DETAILED INSPECTION (US) OF PYLON, LATERAL PANELS, AREA OF FASTENERS NEAR UPPER EDGE AT RIB 8 LEVEL, EXTERNAL SURFACE, LH/RH. | LH | M-3-400 | 0.2
545140-02-16 | PYLON BOX SPECIAL DETAILED INSPECTION (US) OF PYLON, LATERAL PANELS, AREA OF FASTENERS NEAR UPPER EDGE AT RIB 8 LEVEL, EXTERNAL SURFACE, LH/RH. | LH | M-3-400 | 0.2
545142-02-1 | PYLON BOX DETAILED INSPECTION OF PYLON, LATERAL PANELS, EXTERNAL AREA, EDGE OF ACCESS DOOR CUTOUTS MATING SURFACE AND INTERNAL AREA 30 MM AROUND CUTOUT BETWEEN RIB 13 AND RIB 14, LH/RH. | LH | M-3-400 | 0.1
545142-02-2 | PYLON BOX DETAILED INSPECTION OF PYLON, LATERAL PANELS, EXTERNAL AREA, EDGE OF ACCESS DOOR CUTOUTS MATING SURFACE AND INTERNAL AREA 30 MM AROUND CUTOUT BETWEEN RIB 13 AND RIB 14, LH/RH. | LH | M-3-400 | 0.1
545142-02-3 | PYLON BOX DETAILED INSPECTION OF PYLON, LATERAL PANELS, EXTERNAL AREA, EDGE OF ACCESS DOOR CUTOUTS MATING SURFACE AND INTERNAL AREA 30 MM AROUND CUTOUT BETWEEN RIB 13 AND RIB 14, LH/RH. |  |  | #N/A
545142-02-5 | PYLON BOX DETAILED INSPECTION OF PYLON, LATERAL PANELS, EXTERNAL AREA, EDGE OF ACCESS DOOR CUTOUTS MATING SURFACE AND INTERNAL AREA 30 MM AROUND CUTOUT BETWEEN RIB 13 AND RIB 14, LH/RH. |  | Z-3-400 | 4
545142-02-6 | PYLON BOX DETAILED INSPECTION OF PYLON, LATERAL PANELS, EXTERNAL AREA, EDGE OF ACCESS DOOR CUTOUTS MATING SURFACE AND INTERNAL AREA 30 MM AROUND CUTOUT BETWEEN RIB 13 AND RIB 14, LH/RH. |  |  | 1
545142-02-7 | PYLON BOX DETAILED INSPECTION OF PYLON, LATERAL PANELS, EXTERNAL AREA, EDGE OF ACCESS DOOR CUTOUTS MATING SURFACE AND INTERNAL AREA 30 MM AROUND CUTOUT BETWEEN RIB 13 AND RIB 14, LH/RH. |  | Z-3-450 | 2
545142-02-8 | PYLON BOX DETAILED INSPECTION OF PYLON, LATERAL PANELS, EXTERNAL AREA, EDGE OF ACCESS DOOR CUTOUTS MATING SURFACE AND INTERNAL AREA 30 MM AROUND CUTOUT BETWEEN RIB 13 AND RIB 14, LH/RH. | LH | M-3-400 | 0.1
545142-02-9 | PYLON BOX DETAILED INSPECTION OF PYLON, LATERAL PANELS, EXTERNAL AREA, EDGE OF ACCESS DOOR CUTOUTS MATING SURFACE AND INTERNAL AREA 30 MM AROUND CUTOUT BETWEEN RIB 13 AND RIB 14, LH/RH. |  | Z-3-400 | 0
545142-02-10 | PYLON BOX DETAILED INSPECTION OF PYLON, LATERAL PANELS, EXTERNAL AREA, EDGE OF ACCESS DOOR CUTOUTS MATING SURFACE AND INTERNAL AREA 30 MM AROUND CUTOUT BETWEEN RIB 13 AND RIB 14, LH/RH. | LH | M-3-400 | 0.1
545142-02-11 | PYLON BOX DETAILED INSPECTION OF PYLON, LATERAL PANELS, EXTERNAL AREA, EDGE OF ACCESS DOOR CUTOUTS MATING SURFACE AND INTERNAL AREA 30 MM AROUND CUTOUT BETWEEN RIB 13 AND RIB 14, LH/RH. | LH | M-3-400 | 0.1
545142-02-12 | PYLON BOX DETAILED INSPECTION OF PYLON, LATERAL PANELS, EXTERNAL AREA, EDGE OF ACCESS DOOR CUTOUTS MATING SURFACE AND INTERNAL AREA 30 MM AROUND CUTOUT BETWEEN RIB 13 AND RIB 14, LH/RH. | LH | M-3-400 | 0.4
545143-02-4 | PYLON BOX DETAILED INSPECTION OF PYLON, LATERAL PANELS, EDGE OF ACCESS DOOR CUTOUTS MATING SURFACE AND INTERNAL AREA 30 MM AROUND CUTOUT BETWEEN RIB 10 AND RIB 11, LH/RH. NOTE: THIS TASK IS AN ALTERNATIVE TO TASK 545143-03-1 | TO | M-3-400 | 0.2
545143-02-13 | PYLON BOX DETAILED INSPECTION OF PYLON, LATERAL PANELS, EDGE OF ACCESS DOOR CUTOUTS MATING SURFACE AND INTERNAL AREA 30 MM AROUND CUTOUT BETWEEN RIB 10 AND RIB 11, LH/RH. NOTE:THIS TASK IS AN ALTERNATIVE TO TASK 545143-03-13 | TO | M-3-400 | 0.2
545143-03-1 | PYLON BOX SPECIAL DETAILED INSPECTION (HFEC) OF PYLON, LATERAL PANELS, EDGE OF ACCESS DOOR CUTOUTS AND MATING SURFACE BETWEEN RIB 10 AND RIB 11, LH/RH. NOTE: THIS TASK IS AN ALTERNATIVE TO TASK 545143-02-4. | TO | M-3-400 | 0.2
545143-03-13 | PYLON BOX SPECIAL DETAILED INSPECTION (HFEC) OF PYLON, LATERAL PANELS, EXTERNAL AREA, EDGE OF ACCESS DOOR CUTOUT AND MATING SURFACE AND INTERNAL AREA 30 MM AROUND CUTOUT BETWEEN RIB 10 AND RIB 11. NOTE:THIS TASK IS AN ALTERNATIVE TO TASK 545143-02-13 | TO | M-3-400 | 0.2
545146-03-2 | PYLON BOX SPECIAL DETAILED INSPECTION (HFEC) OF PYLON, LOWER SPAR AND LATERAL PANEL JUNCTIONS, BETWEEN RIB 6 AND RIB 7. NOTE: THIS TASK IS AN ALTERNATIVE TO TASK 545146-04-2 | AIR DUCT; PRECOOLER; RODS; |  | #N/A
545146-03-4 | PYLON BOX SPECIAL DETAILED INSPECTION (HFEC) OF PYLON, LOWER SPAR AND LATERAL PANEL JUNCTIONS, BETWEEN RIB 6 AND RIB 7, LH/RH. NOTE: THIS TASK IS AN ALTERNATIVE TO TASK 545146-04-4 | INLET DUCT OF THE PRECOOLER EXCHANGER; PRECOOLER; RODS; |  | #N/A
545146-03-6 | PYLON BOX SPECIAL DETAILED INSPECTION (HFEC) OF PYLON, LOWER SPAR AND LATERAL PANEL JUNCTIONS, BETWEEN RIB 6 AND RIB 7, LH/RH. NOTE: THIS TASK IS AN ALTERNATIVE TO TASK 545146-04-6 | INLET DUCT OF THE PRECOOLER EXCHANGER; PRECOOLER; RODS; |  | #N/A
545146-03-8 | PYLON BOX SPECIAL DETAILED INSPECTION (HFEC) OF PYLON, LOWER SPAR AND LATERAL PANEL JUNCTIONS, BETWEEN RIB 6 AND RIB 7. NOTE: THIS TASK IS AN ALTERNATIVE TO TASK 545146-04-8 | AIR DUCT; PRE-COOLER; RODS; |  | #N/A
545146-04-2 | PYLON BOX SPECIAL DETAILED INSPECTION (ENDOSCOPE) OF PYLON, LOWER SPAR AND LATERAL PANEL JUNCTIONS BETWEEN RIB 6 AND RIB 7. NOTE: THIS TASK IS AN ALTERNATIVE TO TASK 545146-03-2 | AIR DUCT; PRECOOLER; RODS; |  | #N/A
545146-04-4 | PYLON BOX SPECIAL DETAILED INSPECTION (ENDOSCOPE) OF PYLON, LOWER SPAR AND LATERAL PANEL JUNCTIONS, BETWEEN RIB 6 AND RIB 7, LH/RH. NOTE: THIS TASK IS AN ALTERNATIVE TO TASK 545146-03-4 |  |  | #N/A
545146-04-6 | PYLON BOX SPECIAL DETAILED INSPECTION (ENDOSCOPE) OF PYLON, LOWER SPAR AND LATERAL PANEL JUNCTIONS, BETWEEN RIB 6 AND RIB 7, LH/RH. NOTE: THIS TASK IS AN ALTERNATIVE TO TASK 545146-03-6 |  |  | #N/A
545146-04-8 | PYLON BOX SPECIAL DETAILED INSPECTION (ENDOSCOPE) OF PYLON, LOWER SPAR AND LATERAL PANEL JUNCTIONS, BETWEEN RIB 6 AND RIB 7, LH/RH. NOTE: THIS TASK IS AN ALTERNATIVE TO TASK 545146-03-8 | AIR DUCT; PRECOOLER; RODS; |  | #N/A
545154-01-1 | PYLON BOX DETAILED INSPECTION OF PYLON, RIB 18A ASSEMBLY, AFT FACE. |  |  | 0
545158-01-1 | PYLON BOX SPECIAL DETAILED INSPECTION (ENDOSCOPE) OF PYLON, INTERNAL STRUCTURE BETWEEN RIB 1 AFT FACE AND RIB 3 FORWARD FACE. |  | M-3-400/N | 8
545158-01-2 | PYLON BOX SPECIAL DETAILED INSPECTION (ENDOSCOPE) OF PYLON, INTERNAL STRUCTURE BETWEEN RIB 1 AFT FACE AND RIB 3 FORWARD FACE. | FORWARD | M-3-400 | 0.2
545160-01-1 | PYLON BOX DETAILED INSPECTION OF PYLON, INTERNAL STRUCTURE BETWEEN RIB 3 AFT FACE AND RIB 8 FORWARD FACE. | AIR DUCT; PRECOOLER; RODS; | M-3-400 | 24
545162-01-1 | PYLON BOX DETAILED INSPECTION OF PYLON, INTERNAL STRUCTURE BETWEEN RIB 8 AFT FACE AND RIB 12 FORWARD FACE. | FORWARD | Z-3-450 | 6
545164-01-1 | PYLON BOX DETAILED INSPECTION OF PYLON, INTERNAL STRUCTURE BETWEEN RIB 12 AFT FACE AND RIB 18A FORWARD FACE. |  | Z-3-400 | 0
545168-02-5 | ************** TASK DELETED ************** |  |  | 8
545168-02-6 | ************** TASK DELETED ************** | TASK |  | 0.8
545168-02-13 | ************** TASK DELETED ************** |  |  | #N/A
545168-02-15 | ************** TASK DELETED ************** | TASK |  | 0.8
545168-02-16 | ************** TASK DELETED ************** | TASK |  | 0.8
545168-02-17 | ************** TASK DELETED ************** | TASK |  | 0.8
545168-02-18 | ************** TASK DELETED ************** |  |  | #N/A
545168-02-19 | ************** TASK DELETED ************** |  |  | #N/A
545168-02-20 | PYLON TO WING LINKS DETAILED INSPECTION OF PYLON TO WING ATTACHMENT FITTING LINKS AT RIB 12 (4 PLACES PER PYLON). |  |  | #N/A
545168-02-21 | PYLON TO WING LINKS DETAILED INSPECTION OF PYLON TO WING ATTACHMENT FITTING LINKS AT RIB 12 (4 PLACES PER PYLON). |  |  | #N/A
545168-02-22 | PYLON TO WING LINKS DETAILED INSPECTION OF PYLON TO WING ATTACHMENT FITTING LINKS AT RIB 12 (4 PLACES PER PYLON). |  |  | #N/A
545168-02-23 | PYLON TO WING LINKS DETAILED INSPECTION OF PYLON TO WING ATTACHMENT FITTING LINKS AT RIB 12 (4 PLACES PER PYLON). |  |  | #N/A
545170-02-1 | PYLON TO WING LINKS DETAILED INSPECTION OF PYLON TO WING ATTACHMENT FITTING SLEEVES, LINKS AND BOLTS AT RIB 12 (4 PLACES PER PYLON). | ENGINE; PYLON TO WING FORWARD ATTACH FITTING; | Z-3-450 | 96
545174-01-4 | ************** TASK DELETED ************** |  |  | #N/A
545174-01-10 | ************** TASK DELETED ************** | TASK |  | 0.2
545174-01-14 | ************** TASK DELETED ************** |  |  | #N/A
545174-01-15 | ************** TASK DELETED ************** |  |  | #N/A
545174-01-16 | ************** TASK DELETED ************** |  |  | #N/A
545174-01-17 | ************** TASK DELETED ************** |  |  | #N/A
545174-01-18 | ************** TASK DELETED ************** |  |  | #N/A
545174-01-19 | ************** TASK DELETED ************** |  |  | #N/A
545174-01-25 | PYLON TO WING FITTING DETAILED INSPECTION OF PYLON TO WING ATTACHMENT FITTING AND LINKS AT RIB 18A. |  |  | #N/A
545174-01-26 | PYLON TO WING FITTING DETAILED INSPECTION OF PYLON TO WING ATTACHMENT FITTING AND LINKS AT RIB 18A. |  |  | #N/A
545174-01-27 | PYLON TO WING FITTING DETAILED INSPECTION OF PYLON TO WING ATTACHMENT FITTING AND LINKS AT RIB 18A. |  |  | #N/A
545174-01-28 | PYLON TO WING FITTING DETAILED INSPECTION OF PYLON TO WING ATTACHMENT FITTING AND LINKS AT RIB 18A. |  |  | #N/A
545174-02-2 | ************** TASK DELETED ************** | TASK |  | 0.2
545174-02-3 | ************** TASK DELETED ************** | TASK |  | 0.2
545174-02-4 | ************** TASK DELETED ************** | TASK |  | 0.2
545174-02-5 | ************** TASK DELETED ************** | TASK |  | 0.2
545174-02-9 | ************** TASK DELETED ************** |  | M-3-100 | 12
545174-02-10 | ************** TASK DELETED ************** | TASK |  | 0.2
545174-02-11 | ************** TASK DELETED ************** | TASK |  | 0.2
545174-02-12 | ************** TASK DELETED ************** | TASK |  | 0.2
545174-02-14 | ************** TASK DELETED ************** |  |  | #N/A
545174-02-15 | ************** TASK DELETED ************** |  |  | #N/A
545174-03-1 | PYLON TO WING FITTING DETAILED INSPECTION OF PYLON TO WING ATTACHMENT FITTING AND LINKS AT RIB 18A. | BEARINGS; ENGINE; PYLON TO WING AFT ATTACH FITTING; | Z-2-400 | 32
545174-04-1 | PYLON TO WING FITTING DETAILED INSPECTION OF PYLON TO WING ATTACHMENT FITTING AND LINKS AT RIB 18A. | BEARINGS; ENGINE; PYLON TO WING AFT ATTACH FITTING; | Z-2-400 | 0
545174-04-2 | PYLON TO WING FITTING DETAILED INSPECTION OF PYLON TO WING ATTACHMENT FITTING AND LINKS AT RIB 18A. | BEARINGS; ENGINE; PYLON TO WING AFT ATTACH FITTING; | Z-3-400 | 0
545180-03-1 | PYLON TO WING FITTING DETAILED INSPECTION OF PYLON TO WING ATTACHMENT FITTING SLEEVES AND BOLTS AT RIB 18A (3 PLACES PER PYLON). | ENGINE; PYLON TO WING AFT ATTACH FITTING; | Z-3-400 | 32
545180-03-2 | PYLON TO WING FITTING DETAILED INSPECTION OF PYLON TO WING ATTACHMENT FITTING SLEEVES AND BOLTS AT RIB 18A (3 PLACES PER PYLON). | ENGINE; PYLON TO WING AFT ATTACH FITTING; | Z-3-450 | 536
545180-04-4 | PYLON TO WING FITTING SPECIAL DETAILED INSPECTION (LP) OF PYLON TO WING ATTACHMENT FITTING SLEEVES AND BOLTS AT RIB 18A (3 PLACES PER PYLON). | BOLTS; ENGINE; LINKS; SLEEVES; | M-3-400 | 0.8
545180-04-5 | PYLON TO WING FITTING SPECIAL DETAILED INSPECTION (LP) OF PYLON TO WING ATTACHMENT FITTING SLEEVES AND BOLTS AT RIB 18A (3 PLACES PER PYLON). | BOLTS; ENGINE; LINKS; SLEEVES; | M-3-400 | 0.8
545180-04-6 | PYLON TO WING FITTING SPECIAL DETAILED INSPECTION (LP) OF PYLON TO WING ATTACHMENT FITTING SLEEVES AND BOLTS AT RIB 18A (3 PLACES PER PYLON). | BOLTS; ENGINE; LINKS; SLEEVES; |  | #N/A
545180-04-7 | PYLON TO WING FITTING SPECIAL DETAILED INSPECTION (LP) OF PYLON TO WING ATTACHMENT FITTING SLEEVES AND BOLTS AT RIB 18A (3 PLACES PER PYLON). | BOLTS; ENGINE; LINKS; SLEEVES; |  | 0.8
545180-04-9 | ************** TASK DELETED ************** | TASK |  | 0.8
545180-04-10 | ************** TASK DELETED ************** | TASK |  | 0.8
545180-04-11 | ************** TASK DELETED ************** |  |  | #N/A
545180-04-12 | ************** TASK DELETED ************** |  |  | #N/A
545180-04-13 | PYLON TO WING FITTING SPECIAL DETAILED INSPECTION (LP) OF PYLON TO WING ATTACHMENT FITTING SLEEVES AND BOLTS AT RIB 18A (3 PLACES PER PYLON). | BOLTS; ENGINE; LINKS; SLEEVES; |  | #N/A
545180-04-14 | PYLON TO WING FITTING SPECIAL DETAILED INSPECTION (LP) OF PYLON TO WING ATTACHMENT FITTING SLEEVES AND BOLTS AT RIB 18A (3 PLACES PER PYLON). | BOLTS; ENGINE; LINKS; SLEEVES; |  | #N/A
545180-04-15 | ************** TASK DELETED ************** |  |  | #N/A
545180-04-16 | PYLON TO WING FITTING SPECIAL DETAILED INSPECTION (LP) OF PYLON TO WING ATTACHMENT FITTING SLEEVES AND BOLTS AT RIB 18A (3 PLACES PER PYLON). | BOLTS; ENGINE; LINKS; SLEEVES; |  | #N/A
545180-04-17 | PYLON TO WING FITTING SPECIAL DETAILED INSPECTION (LP) OF PYLON TO WING ATTACHMENT FITTING SLEEVES AND BOLTS AT RIB 18A (3 PLACES PER PYLON). | BOLTS; ENGINE; LINKS; SLEEVES; |  | #N/A
545180-04-18 | PYLON TO WING FITTING SPECIAL DETAILED INSPECTION (FPI) OF PYLON TO WING ATTACHMENT FITTING SLEEVES AND BOLTS AT RIB 18A (3 PLACES PER PYLON). | BOLTS; ENGINE; LINKS; SLEEVES; |  | #N/A
545180-04-19 | PYLON TO WING FITTING SPECIAL DETAILED INSPECTION (FPI) OF PYLON TO WING ATTACHMENT FITTING SLEEVES AND BOLTS AT RIB 18A (3 PLACES PER PYLON). | BOLTS; ENGINE; LINKS; SLEEVES; |  | #N/A
545402-01-1 | PYLON BOX DETAILED INSPECTION OF PYLON UPPER SPAR, UPPER SURFACE, FROM RIB 2 TO RIB 17. |  |  | #N/A
545410-01-1 | PYLON BOX DETAILED INSPECTION OF PYLON TO WING FRONT ATTACHMENTS. | ENGINE; PINS; SHACKLES; |  | #N/A
545411-01-1 | PYLON BOX DETAILED INSPECTION OF PYLON TO WING REAR ATTACHMENTS. | ENGINE; PINS; SHACKLES; |  | #N/A
545421-01-1 | PYLON BOX SPECIAL DETAILED INSPECTION (ROTO) OF PYLON - FRONT LOWER SPAR TO REAR LOWER SPAR JUNCTIONS, WEB SPLICING. |  |  | #N/A
545422-01-1 | PYLON BOX SPECIAL DETAILED INSPECTION (ROTO) OF PYLON - FRONT LOWER SPAR T-DUCT SATELLITE HOLES. |  |  | #N/A
545705-03-1 | COWL HINGES DETAILED INSPECTION OF PYLON, REVERSER COWL HINGES, LH/RH. |  | Z-3-400 | 2
545709-02-1 | COWL HINGES DETAILED INSPECTION OF PYLON, CORE COWL FITTINGS, LH/RH. |  | Z-3-400 | 3
551001-01-1 | HORIZONTAL STABILIZER DETAILED INSPECTION OF HORIZONTAL STABILIZER, ASSEMBLY OF TRIM ACTUATING ARMS, SUPPORT FITTINGS AND UPPER AND LOWER ATTACHMENT PLATES. |  | M-3-300 | 0
551001-02-1 | HORIZONTAL STABILIZER SPECIAL DETAILED INSPECTION (US) OF HORIZONTAL STABILIZER CENTER BOX - SCREW JACK FRONT FITTING SUPPORT UPPER SKIN PLATE JOINT. |  |  | 0
551001-02-2 | HORIZONTAL STABILIZER SPECIAL DETAILED INSPECTION (US) OF HORIZONTAL STABILIZER CENTER BOX - SCREW JACK FRONT FITTING SUPPORT UPPER SKIN PLATE JOINT. |  |  | #N/A
551001-02-3 | HORIZONTAL STABILIZER SPECIAL DETAILED INSPECTION (US) OF HORIZONTAL STABILIZER CENTER BOX - SCREW JACK FRONT FITTING SUPPORT UPPER SKIN PLATE JOINT. |  |  | #N/A
551004-01-1 | HORIZONTAL STABILIZER DETAILED INSPECTION OF HORIZONTAL STABILIZER, ASSEMBLY OF HINGE FITTING AT RIB 3, UPPER AND LOWER ATTACH FITTINGS, LH/RH. |  | M-3-300 | 0
551004-03-1 | HORIZONTAL STABILIZER SPECIAL DETAILED INSPECTION (HFEC) OF HORIZONTAL STABILIZER CENTER BOX - REAR SUPPORT FITTING, LOWER ATTACHMENT FITTING TO SKIN. NOTE: - CREDIT CAN BE TAKEN FROM PREVIOUS ACCOMPLISHMENT OF TASK 551004-02-1 |  |  | #N/A
551004-03-2 | HORIZONTAL STABILIZER SPECIAL DETAILED INSPECTION (HFEC) OF HORIZONTAL STABILIZER CENTER BOX - REAR SUPPORT FITTING, LOWER ATTACHMENT FITTING TO SKIN. NOTE: - CREDIT CAN BE TAKEN FROM PREVIOUS ACCOMPLISHMENT OF TASK 551004-02-2 |  |  | #N/A
551004-03-3 | HORIZONTAL STABILIZER SPECIAL DETAILED INSPECTION (HFEC) OF HORIZONTAL STABILIZER CENTER BOX - REAR SUPPORT FITTING, LOWER ATTACHMENT FITTING TO SKIN. |  |  | #N/A
551008-02-2 | HORIZONTAL STABILIZER SPECIAL DETAILED INSPECTION (HFEC) OF HORIZONTAL STABILIZER CENTER BOX TOP SKIN SPANWISE SPLICES BETWEEN FUSELAGE FAIRING LINES. |  |  | #N/A
551008-03-1 | HORIZONTAL STABILIZER SPECIAL DETAILED INSPECTION (LFEC) OF HORIZONTAL STABILIZER CENTER BOX TOP SKIN SPANWISE SPLICES BETWEEN FUSELAGE FAIRING LINES. NOTE: - CREDIT CAN BE TAKEN FROM PREVIOUS ACCOMPLISHMENT OF TASK 551008-02-1 |  |  | #N/A
551008-03-3 | HORIZONTAL STABILIZER SPECIAL DETAILED INSPECTION (LFEC) OF HORIZONTAL STABILIZER CENTER BOX TOP SKIN SPANWISE SPLICES BETWEEN FUSELAGE FAIRING LINES. NOTE: - CREDIT CAN BE TAKEN FROM PREVIOUS ACCOMPLISHMENT OF TASK 551008-02-3 |  |  | #N/A
551008-03-4 | HORIZONTAL STABILIZER SPECIAL DETAILED INSPECTION (LFEC) OF HORIZONTAL STABILIZER CENTER BOX TOP SKIN SPANWISE SPLICES BETWEEN FUSELAGE FAIRING LINES. NOTE: - CREDIT CAN BE TAKEN FROM PREVIOUS ACCOMPLISHMENT OF TASK 551008-02-4 |  |  | #N/A
551009-09-1 | HORIZONTAL STABILIZER SPECIAL DETAILED INSPECTION (HFEC & US) OF HORIZONTAL STABILIZER CENTER BOX TOP SKIN UPPER SURFACE FROM FRONT TO REAR SPAR AND BETWEEN RIB 3 AND FUSELAGE FAIRING LINE, LH/RH. NOTE: THRESHOLD/INTERVAL: - CALENDAR TIME REQUIREMENT WITH A SOURCE "FATIGUE MONITORING PROGRAM" TYPE A. REFER TO STRUCTURE SECTION INTRODUCTION FOR ADDITIONAL GUIDANCE. | REARMOST UPPER FAIRING SUPPORT FITTING; | M-3-330 | 32
551011-01-1 | HORIZONTAL STABILIZER DETAILED INSPECTION OF HORIZONTAL STABILIZER REAR SPAR AFT FACE JOINT PLATE INBOARD OF RIB 3, LH/RH. |  | M-3-300 | 0
551013-01-1 | HORIZONTAL STABILIZER DETAILED INSPECTION OF HORIZONTAL STABILIZER REAR SPAR AFT FACE JOINT PLATE OUTBOARD OF RIB 3, LH/RH. |  | M-3-300 | 4
551013-02-5 | HORIZONTAL STABILIZER SPECIAL DETAILED INSPECTION (HFEC) OF HORIZONTAL STABILIZER REAR SPAR AFT FACE JOINT PLATE OUTBOARD OF RIB 3, LH/RH. |  |  | #N/A
551015-02-1 | HORIZONTAL STABILIZER SPECIAL DETAILED INSPECTION (ROTOTEST) OF HORIZONTAL STABILIZER CENTER BOX FRONT SPAR FORWARD FACE FROM RIB 3 LH TO RIB 3 RH. | BOLTS; |  | 0
551015-02-2 | HORIZONTAL STABILIZER SPECIAL DETAILED INSPECTION (ROTOTEST) OF HORIZONTAL STABILIZER CENTER BOX FRONT SPAR FORWARD FACE FROM RIB 3 LH TO RIB 3 RH. | BOLTS; |  | 0
551015-02-3 | HORIZONTAL STABILIZER SPECIAL DETAILED INSPECTION (ROTOTEST) OF HORIZONTAL STABILIZER CENTER BOX FRONT SPAR FORWARD FACE FROM RIB 3 LH TO RIB 3 RH. | BOLTS; |  | #N/A
551015-02-4 | HORIZONTAL STABILIZER SPECIAL DETAILED INSPECTION (ROTOTEST) OF HORIZONTAL STABILIZER CENTER BOX FRONT SPAR FORWARD FACE FROM RIB 3 LH TO RIB 3 RH. | BOLTS; |  | #N/A
551015-02-5 | HORIZONTAL STABILIZER SPECIAL DETAILED INSPECTION (ROTOTEST) OF HORIZONTAL STABILIZER CENTER BOX FRONT SPAR FORWARD FACE FROM RIB 3 LH TO RIB 3 RH. | BOLTS; |  | #N/A
551015-02-6 | HORIZONTAL STABILIZER SPECIAL DETAILED INSPECTION (ROTOTEST) OF HORIZONTAL STABILIZER CENTER BOX FRONT SPAR FORWARD FACE FROM RIB 3 LH TO RIB 3 RH. | BOLTS; |  | #N/A
551015-03-1 | HORIZONTAL STABILIZER SPECIAL DETAILED INSPECTION (HFEC) OF HORIZONTAL STABILIZER CENTER BOX FRONT SPAR FORWARD FACE FROM RIB 3 LH TO RIB 3 RH. |  |  | 0
551015-03-2 | HORIZONTAL STABILIZER SPECIAL DETAILED INSPECTION (HFEC) OF HORIZONTAL STABILIZER CENTER BOX FRONT SPAR FORWARD FACE FROM RIB 3 LH TO RIB 3 RH. |  |  | 0
551015-03-3 | HORIZONTAL STABILIZER SPECIAL DETAILED INSPECTION (HFEC) OF HORIZONTAL STABILIZER CENTER BOX FRONT SPAR FORWARD FACE FROM RIB 3 LH TO RIB 3 RH. |  |  | #N/A
551015-03-4 | HORIZONTAL STABILIZER SPECIAL DETAILED INSPECTION (HFEC) OF HORIZONTAL STABILIZER CENTER BOX FRONT SPAR FORWARD FACE FROM RIB 3 LH TO RIB 3 RH. |  |  | #N/A
551015-03-5 | HORIZONTAL STABILIZER SPECIAL DETAILED INSPECTION (HFEC) OF HORIZONTAL STABILIZER CENTER BOX FRONT SPAR FORWARD FACE FROM RIB 3 LH TO RIB 3 RH. |  |  | #N/A
551015-03-6 | HORIZONTAL STABILIZER SPECIAL DETAILED INSPECTION (HFEC) OF HORIZONTAL STABILIZER CENTER BOX FRONT SPAR FORWARD FACE FROM RIB 3 LH TO RIB 3 RH. |  |  | #N/A
551016-01-5 | ************** TASK DELETED ************** |  |  | #N/A
551016-01-6 | HORIZONTAL STABILIZER SPECIAL DETAILED INSPECTION (HFEC) OF HORIZONTAL STABILIZER CENTER BOX TOP SKIN INTEGRAL FLANGE IN THE AREA OF ATTACHMENT TO JOIN PLATE OUTBOARD OF RIB 3, LH/RH. NOTE: PLANNING: - FOR GROUP 33B, CREDIT CAN BE TAKEN FROM INSPECTIONS PERFORMED ACCORDING TO TASK 551016-01-7. |  |  | #N/A
551016-01-8 | HORIZONTAL STABILIZER SPECIAL DETAILED INSPECTION (HFEC) OF HORIZONTAL STABILIZER CENTER BOX TOP SKIN INTEGRAL FLANGE IN THE AREA OF ATTACHMENT TO JOIN PLATE OUTBOARD OF RIB 3, LH/RH. |  |  | #N/A
551016-01-9 | HORIZONTAL STABILIZER SPECIAL DETAILED INSPECTION (HFEC) OF HORIZONTAL STABILIZER CENTER BOX TOP SKIN INTEGRAL FLANGE IN THE AREA OF ATTACHMENT TO JOIN PLATE OUTBOARD OF RIB 3, LH/RH. |  |  | #N/A
551016-01-10 | HORIZONTAL STABILIZER SPECIAL DETAILED INSPECTION (HFEC) OF HORIZONTAL STABILIZER CENTER BOX TOP SKIN INTEGRAL FLANGE IN THE AREA OF ATTACHMENT TO JOIN PLATE OUTBOARD OF RIB 3, LH/RH. |  | N-3-310 | 8
551019-09-1 | HORIZONTAL STABILIZER SPECIAL DETAILED INSPECTION (HFEC) OF HORIZONTAL STABILIZER CENTER BOX TOP SKIN INTEGRAL FLANGE AT ATTACHMENT TO REAR SPAR WEB FROM RIB 3LH TO RIB 3RH. NOTE: THRESHOLD/INTERVAL: - CALENDAR TIME REQUIREMENT WITH A SOURCE "FATIGUE MONITORING PROGRAM" TYPE A. REFER TO STRUCTURE SECTION INTRODUCTION FOR ADDITIONAL GUIDANCE. |  | M-3-330 | 11
551021-01-2 | HORIZONTAL STABILIZER GENERAL VISUAL INSPECTION OF HORIZONTAL STABILIZER CENTER BOX BOTTOM SKIN LOWER SURFACE CHORDWISE SPLICES OUTBOARD OF FUSELAGE FAIRINGS. |  | M-3-300 | 2
551022-01-1 | HORIZONTAL STABILIZER DETAILED INSPECTION OF HORIZONTAL STABILIZER LATERAL BOX INTERNAL STRUCTURE BETWEEN RIB 3 AND RIB 4. | FUEL TANK DRAINED AND VENTED; | M-3-300 | 48
551023-01-1 | HORIZONTAL STABILIZERS GENERAL VISUAL INSPECTION OF HORIZONTAL STABILIZER CENTER BOX TOP SKIN UPPER SURFACE OUTBOARD OF FUSELAGE FAIRINGS AREA COVERED BY TRAILING EDGE ACCESS PANEL. |  |  | #N/A
551027-01-2 | HORIZONTAL STABILIZER GENERAL VISUAL INSPECTION OF HORIZONTAL STABILIZER LATERAL BOX BOTTOM SKIN LOWER SURFACE FROM CHORDWISE SPLICE LINE TO END RIB. |  | M-3-340 | 2
551028-03-1 | HORIZONTAL STABILIZER SPECIAL DETAILED INSPECTION (HFEC + US) OF HORIZONTAL STABILIZER CENTER BOX - TOP SKIN UPPER SURFACE CHORDWISE SPLICES, FIVE (5) REARMOST ROWS OF FASTENERS OUTBOARD OF FUSELAGE FAIRINGS. |  |  | 0
551028-03-2 | HORIZONTAL STABILIZER SPECIAL DETAILED INSPECTION (HFEC + US) OF HORIZONTAL STABILIZER CENTER BOX - TOP SKIN UPPER SURFACE CHORDWISE SPLICES, FIVE (5) REARMOST ROWS OF FASTENERS OUTBOARD OF FUSELAGE FAIRINGS. |  |  | #N/A
551028-03-3 | HORIZONTAL STABILIZER SPECIAL DETAILED INSPECTION (HFEC + US) OF HORIZONTAL STABILIZER CENTER BOX - TOP SKIN UPPER SURFACE CHORDWISE SPLICES, FIVE (5) REARMOST ROWS OF FASTENERS OUTBOARD OF FUSELAGE FAIRINGS. |  |  | #N/A
551031-01-2 | HORIZONTAL STABILIZER DETAILED INSPECTION OF HORIZONTAL STABILIZER HINGE FITTINGS NO 2 AND 3 AND SUPPORT RIBS. |  | M-3-300 | 0.75
551032-01-1 | HORIZONTAL STABILIZER DETAILED INSPECTION OF HORIZONTAL STABILIZER ACTUATOR ATTACHMENT FITTING, REACTION BAR AND ACTUATOR PLATE AT RIBS 8 AND 9, LH AND RH. |  |  | #N/A
551032-01-2 | HORIZONTAL STABILIZER DETAILED INSPECTION OF HORIZONTAL STABILIZER ACTUATOR ATTACHMENT FITTING, REACTION BAR AND ACTUATOR PLATE AT RIBS 8 AND 9, LH AND RH. |  |  | #N/A
551032-01-8 | HORIZONTAL STABILIZER DETAILED INSPECTION OF HORIZONTAL STABILIZER ACTUATOR ATTACHMENT FITTING, REACTION BAR AND ACTUATOR PLATE AT RIBS 8 AND 9, LH AND RH. | AND | M-3-300 | 1.5
551032-01-9 | HORIZONTAL STABILIZER DETAILED INSPECTION OF HORIZONTAL STABILIZER ACTUATOR ATTACHMENT FITTING, REACTION BAR AND ACTUATOR PLATE AT RIBS 8 AND 9, LH AND RH. |  | M-3-330 | 0
551032-01-10 | HORIZONTAL STABILIZER DETAILED INSPECTION OF HORIZONTAL STABILIZER ACTUATOR ATTACHMENT FITTING, REACTION BAR AND ACTUATOR PLATE AT RIBS 8 AND 9, LH AND RH. |  |  | #N/A
551032-01-11 | HORIZONTAL STABILIZER DETAILED INSPECTION OF HORIZONTAL STABILIZER ACTUATOR ATTACHMENT FITTING, REACTION BAR AND ACTUATOR PLATE AT RIBS 8 AND 9, LH AND RH. |  | M-3-300 | 4
551032-01-13 | HORIZONTAL STABILIZER DETAILED INSPECTION OF HORIZONTAL STABILIZER ACTUATOR ATTACHMENT FITTING, REACTION BAR AND ACTUATOR PLATE AT RIBS 8 AND 9, LH AND RH. |  |  | #N/A
551032-01-14 | HORIZONTAL STABILIZER DETAILED INSPECTION OF HORIZONTAL STABILIZER ACTUATOR ATTACHMENT FITTING, REACTION BAR AND ACTUATOR PLATE AT RIBS 8 AND 9, LH AND RH. |  |  | #N/A
551032-01-15 | HORIZONTAL STABILIZER DETAILED INSPECTION OF HORIZONTAL STABILIZER ACTUATOR ATTACHMENT FITTING, REACTION BAR AND ACTUATOR PLATE AT RIBS 8 AND 9, LH AND RH. |  |  | #N/A
551032-01-17 | HORIZONTAL STABILIZER DETAILED INSPECTION OF HORIZONTAL STABILIZER ACTUATOR ATTACHMENT FITTING, REACTION BAR AND ACTUATOR PLATE AT RIBS 8 AND 9, LH AND RH. |  |  | #N/A
551032-01-18 | HORIZONTAL STABILIZER DETAILED INSPECTION OF HORIZONTAL STABILIZER ACTUATOR ATTACHMENT FITTING, REACTION BAR AND ACTUATOR PLATE AT RIBS 8 AND 9, LH AND RH. |  |  | #N/A
551032-01-19 | HORIZONTAL STABILIZER DETAILED INSPECTION OF HORIZONTAL STABILIZER ACTUATOR ATTACHMENT FITTING, REACTION BAR AND ACTUATOR PLATE AT RIBS 8 AND 9, LH AND RH. |  |  | #N/A
551033-01-2 | HORIZONTAL STABILIZER DETAILED INSPECTION OF HORIZONTAL STABILIZER HINGE FITTINGS 1,4,5,6 AND 7 AND SUPPORT RIBS. |  | M-3-300 | 8
551035-01-1 | HORIZONTAL STABILIZER SPECIAL DETAILED INSPECTION (ENDOSCOPE) OF HORIZONTAL STABILIZER LATERAL BOX INTERNAL STRUCTURE BETWEEN RIB 4 AND RIB 14 LH / END RIB RH. | FUEL TANK DRAINED AND VENTED; PEELABLE HOLE COVERS; | M-3-330/N | 18
551035-02-1 | HORIZONTAL STABILIZER SPECIAL DETAILED INSPECTION (ENDOSCOPE) OF HORIZONTAL STABILIZER LATERAL BOX INTERNAL STRUCTURE BETWEEN RIB 4 AND RIB 14 LH / END RIB RH. | FUEL TANK DRAINED AND VENTED; PEELABLE HOLE COVERS; | M-3-330/N | 32
551035-04-1 | HORIZONTAL STABILIZER SPECIAL DETAILED INSPECTION (ENDOSCOPE) OF HORIZONTAL STABILIZER LATERAL BOX INTERNAL STRUCTURE BETWEEN RIB 4 AND END RIB, LH / RH. | FUEL TANK DRAINED AND VENTED; PEELABLE HOLE COVERS; | M-3-300 | 32
551036-01-1 | HORIZONTAL STABILIZER DETAILED INSPECTION OF HORIZONTAL STABILIZER, BOX LATERAL LOAD FITTING AT RIB 4, LH/RH. |  | M-3-300 | 3
551037-01-1 | HORIZONTAL STABILIZER DETAILED INSPECTION OF HORIZONTAL STABILIZER, ELEVATOR LATERAL LOAD FITTING AT REAR SPAR, LH/RH. |  | M-3-330 | 3
552001-01-3 | ELEVATORS GENERAL VISUAL INSPECTION OF ELEVATOR TOP AND BOTTOM SKIN PANELS INCLUDING TRAILING EDGE, EXTERNAL SURFACE. |  | M-3-300 | 6
552002-01-2 | ELEVATORS DETAILED INSPECTION OF ELEVATOR HINGE FITTINGS 2 AND 3 AND ACTUATOR FITTINGS. |  | M-3-300 | 0.75
552003-01-1 | ELEVATORS DETAILED INSPECTION OF ELEVATOR SPAR FORWARD FACE. |  | M-3-300 | 16
552004-01-1 | ELEVATORS SPECIAL DETAILED INSPECTION (TAP TEST) OF ELEVATOR TOP AND BOTTOM SKIN PANELS IN AREA OF HINGE FITTINGS 2 AND 3 AND AREA OF ACTUATOR FITTINGS, EXTERNAL SURFACE. |  | N-3-300 | 4
552005-01-2 | ELEVATORS DETAILED INSPECTION OF ELEVATOR HINGE FITTINGS 1,4,5,6 AND 7. | FITTINGS | M-3-300 | 0.5
553008-01-2 | VERTICAL STABILIZER GENERAL VISUAL INSPECTION OF VERTICAL STABILIZER SKIN PANELS FROM FRONT TO REAR SPAR AND FROM FIN/FUSELAGE FAIRING TO TOP, EXTERNAL SURFACE LH/RH. |  | M-3-300 | 8
553012-01-1 | VERTICAL STABILIZER DETAILED INSPECTION OF VERTICAL STABILIZER, FWD, CENTER AND AFT MAIN FITTINGS AND SIDELOAD FITTINGS. |  | M-3-300 | 8
553014-01-1 | VERTICAL STABILIZER GENERAL VISUAL INSPECTION OF VERTICAL STABILIZER RIB 1 AND RIB 5, METALLIC REINFORCEMENTS AT THE MANHOLES. | THE | M-3-300 | 0.2
553015-01-1 | VERTICAL STABILIZER DETAILED INSPECTION OF RUDDER HINGE ARMS AND SUPPORT FITTINGS AND ACTUATOR SUPPORT FITTINGS. | SUPPORT | M-3-300 | 1
553015-01-2 | VERTICAL STABILIZER DETAILED INSPECTION OF RUDDER HINGE ARMS AND SUPPORT FITTINGS AND ACTUATOR SUPPORT FITTINGS. |  | M-3-300 | 10
553016-01-1 | VERTICAL STABILIZER SPECIAL DETAILED INSPECTION (HFEC) OF VTP TRAILING EDGE ACBR LH SIDE BRACKET AND BR2 TO BR4 FORKHEAD JOINT. |  |  | #N/A
553020-01-1 | VERTICAL STABILIZER GENERAL VISUAL INSPECTION OF VERTICAL STABILIZER SKIN PANELS FROM FRONT TO REAR SPAR AND FROM FIN/FUSELAGE FAIRING TO TOP, EXTERNAL SURFACE LH/RH. |  |  | 4
553024-01-1 | VERTICAL STABILIZER DETAILED INSPECTION OF VERTICAL STABILIZER, FWD, CENTER AND AFT MAIN FITTINGS AND SIDELOAD FITTINGS. |  | M-3-300 | 3
553024-01-2 | VERTICAL STABILIZER DETAILED INSPECTION OF VERTICAL STABILIZER, FWD, CENTER AND AFT MAIN FITTINGS AND SIDELOAD FITTINGS. |  | M-3-300 | 3
553026-01-1 | MAIN STRUCTURE DETAILED INSPECTION OF RUDDER HINGE ARMS AND ACTUATOR SUPPORT FITTINGS. |  | M-3-300 | 0
553026-01-2 | MAIN STRUCTURE DETAILED INSPECTION OF RUDDER HINGE ARMS AND ACTUATOR SUPPORT FITTINGS. |  |  | 0
554003-01-1 | RUDDER DETAILED INSPECTION OF RUDDER FRONT SPAR. | PEELABLE HOLE COVERS; | M-3-300 | 0.25
554003-02-1 | RUDDER DETAILED INSPECTION OF RUDDER FRONT SPAR. | PEELABLE HOLE COVERS; | M-3-300 | 0.3
554008-01-1 | RUDDER DETAILED INSPECTION OF RUDDER HINGE FITTINGS. | HINGE | M-3-300 | 0.6
554008-01-2 | RUDDER DETAILED INSPECTION OF RUDDER HINGE FITTINGS. |  | M-3-300 | 10
554009-01-1 | RUDDER SPECIAL DETAILED INSPECTION (US) OF RUDDER SIDE PANEL IN BOOSTER AREA, LH/RH. |  | N-3-300 | 12
554010-01-1 | RUDDER SPECIAL DETAILED INSPECTION (US) OF RUDDER SIDE PANEL IN AREA OF FRONT SPAR AND RIB 0. |  |  | #N/A
554010-02-1 | RUDDER SPECIAL DETAILED INSPECTION (US & TAP TEST) OF RUDDER SIDE PANEL IN AREA OF FRONT SPAR AND RIB 0. |  |  | #N/A
554011-01-1 | RUDDER SPECIAL DETAILED INSPECTION (THERMOGRAPHIC & ULTRASONIC)OF RUDDER SIDE PANEL IN AREA OF HOISTING POINTS AND TRAILINGEDGE SCREW LINE, LH/RH. |  | N-3-300 | 16
554012-01-2 | RUDDER SPECIAL DETAILED INSPECTION (US) OF RUDDER SIDE PANEL IN ATTACH FITTING AREA, LH/RH. |  | N-3-300 | 16
554013-01-1 | RUDDER SPECIAL DETAILED INSPECTION (THERMOGRAPHIC & ELCH) OF RUDDER SIDE PANEL INTERNAL STRUCTURE, LH/RH. |  | N-3-300 | 16
554021-01-1 | RUDDER DETAILED INSPECTION OF RUDDER FRONT SPAR. | PEELABLE HOLE COVERS; | M-3-300 | 5
554021-01-2 | RUDDER DETAILED INSPECTION OF RUDDER FRONT SPAR. | PEELABLE HOLE COVERS; | M-3-300 | 12
554023-01-1 | MAIN STRUCTURE DETAILED INSPECTION OF RUDDER HINGE FITTINGS. |  | M-3-300 | 0
554023-01-2 | MAIN STRUCTURE DETAILED INSPECTION OF RUDDER HINGE FITTINGS. |  | M-3-320 | 0
554024-01-1 | RUDDER SPECIAL DETAILED INSPECTION (US) OF RUDDER SIDE PANEL IN BOOSTER AREA, LH/RH. |  | N-3-300 | 12
554025-01-1 | RUDDER SPECIAL DETAILED INSPECTION (US & TAP TEST) OF RUDDER SIDE PANEL IN AREA OF FRONT SPAR AND RIB 0. |  | N-3-300 | 14
554026-01-1 | RUDDER SPECIAL DETAILED INSPECTION (THERMOGRAPHIC & US) OF RUDDER SIDE PANEL IN AREA OF HOISTING POINTS AND TRAILING EDGE SCREW LINE, LH/RH. |  | N-3-300 | 12
554027-01-1 | RUDDER SPECIAL DETAILED INSPECTION (US) OF RUDDER SIDE PANEL IN ATTACH FITTING AREA, LH/RH. |  | N-3-300 | 10
554028-01-1 | RUDDER SPECIAL DETAILED INSPECTION (THERMOGRAPHIC & ELCH) OF RUDDER SIDE PANEL INTERNAL STRUCTURE, LH/RH. NOTE: THIS TASK IS AN ALTERNATIVE TO TASK 554028-02-1. |  |  | 20
554028-02-1 | RUDDER SPECIAL DETAILED INSPECTION (PAUT) OF RUDDER SIDE PANEL INTERNAL STRUCTURE, LH/RH. NOTE: THIS TASK IS AN ALTERNATIVE TO TASK 554028-01-1. |  | N-3-300 | 1
562101-01-2 | MAIN STRUCTURE DETAILED INSPECTION OF MAIN DECK WINDOW PANES INCLUDING PASSENGER/COURIER/CREW DOOR AND EMERGENCY EXIT WINDOW PANES. | WINDOW | C-3-200 | 15
571103-01-3 | MAIN STRUCTURE SPECIAL DETAILED INSPECTION (ROTOTEST) OF FUSELAGE INTERNAL STRUCTURE, FRAME 40 FRONT FITTING FLANGE IN AREA OF FASTENERS BETWEEN STR 39 AND STR 40, LH/RH. NOTE: - ROTOTEST INSPECTION - THIS TASK IS AN ALTERNATIVE TO TASK 571103-02-3 | AIR CONDITIONING DUCTS; BOLTS; INSULATION TO BE DISPLACED AS REQUIRED; LINING; | M-3-150 | 0.5
571103-01-4 | MAIN STRUCTURE SPECIAL DETAILED INSPECTION (ROTOTEST) OF FUSELAGE INTERNAL STRUCTURE, FRAME 40 FRONT FITTING FLANGE IN AREA OF FASTENERS BETWEEN STR 39 AND STR 40, LH/RH. NOTE: - ROTOTEST INSPECTION - THIS TASK IS AN ALTERNATIVE TO TASK 571103-02-4 | AIR CONDITIONING DUCTS; BOLTS; INSULATION TO BE DISPLACED AS REQUIRED; LINING; |  | 48
571103-01-5 | MAIN STRUCTURE SPECIAL DETAILED INSPECTION (ROTOTEST) OF FUSELAGE INTERNAL STRUCTURE, FRAME 40 FRONT FITTING FLANGE IN AREA OF FASTENERS BETWEEN STR 39 AND STR 40, LH/RH. NOTE: - ROTOTEST INSPECTION - THIS TASK IS AN ALTERNATIVE TO TASK 571103-02-5 | AIR CONDITIONING DUCTS; BOLTS; INSULATION TO BE DISPLACED AS REQUIRED; LINING; | M-3-130 | 0.5
571103-01-6 | MAIN STRUCTURE SPECIAL DETAILED INSPECTION (ROTOTEST) OF FUSELAGE INTERNAL STRUCTURE, FRAME 40 FRONT FITTING FLANGE IN AREA OF FASTENERS BETWEEN STR 39 AND STR 40, LH/RH. NOTE: - ROTOTEST INSPECTION - THIS TASK IS AN ALTERNATIVE TO TASK 571103-02-6 | AIR CONDITIONING DUCTS; BOLTS; INSULATION TO BE DISPLACED AS REQUIRED; LINING; | M-3-130 | 0.5
571103-02-3 | MAIN STRUCTURE SPECIAL DETAILED INSPECTION (HFEC) OF FUSELAGE INTERNAL STRUCTURE, FRAME 40 FRONT FITTING FLANGE IN AREA OF FASTENERS BETWEEN STR. 39 AND 40, LH/RH. NOTE: - HIGH FREQUENCY EDDY CURRENT INSPECTION - THIS TASK IS AN ALTERNATIVE TO TASK 571103-01-3 | AIR CONDITIONING DUCTS; INSULATION TO BE DISPLACED AS REQUIRED; LINING; | M-3-130 | 0.5
571103-02-4 | MAIN STRUCTURE SPECIAL DETAILED INSPECTION (HFEC) OF FUSELAGE INTERNAL STRUCTURE, FRAME 40 FRONT FITTING FLANGE IN AREA OF FASTENERS BETWEEN STR. 39 AND 40, LH/RH. NOTE: - HIGH FREQUENCY EDDY CURRENT INSPECTION - THIS TASK IS AN ALTERNATIVE TO TASK 571103-01-4 | AIR CONDITIONING DUCTS; INSULATION TO BE DISPLACED AS REQUIRED; LINING; | M-3-130 | 0.5
571103-02-5 | MAIN STRUCTURE SPECIAL DETAILED INSPECTION (HFEC) OF FUSELAGE INTERNAL STRUCTURE, FRAME 40 FRONT FITTING FLANGE IN AREA OF FASTENERS BETWEEN STR. 39 AND 40, LH/RH. NOTE: - HIGH FREQUENCY EDDY CURRENT INSPECTION - THIS TASK IS AN ALTERNATIVE TO TASK 571103-01-5 | AIR CONDITIONING DUCTS; INSULATION TO BE DISPLACED AS REQUIRED; LINING; | M-3-130 | 0.5
571103-02-6 | MAIN STRUCTURE SPECIAL DETAILED INSPECTION (HFEC) OF FUSELAGE INTERNAL STRUCTURE, FRAME 40 FRONT FITTING FLANGE IN AREA OF FASTENERS BETWEEN STR. 39 AND 40, LH/RH. NOTE: - HIGH FREQUENCY EDDY CURRENT INSPECTION - THIS TASK IS AN ALTERNATIVE TO TASK 571103-01-6 | AIR CONDITIONING DUCTS; INSULATION TO BE DISPLACED AS REQUIRED; LINING; | M-3-130 | 0.5
571105-01-1 | MAIN STRUCTURE DETAILED INSPECTION OF CENTER WING BOX, LOWER SKIN LOWER SURFACE FROM FR 40 TO FR 47 BETWEEN RIB 1 LH AND RIB 1 RH. | AIR CONDITIONING PACKS; FAIRING PANELS BETWEEN FR 40 AND FR 47; HEATSHIELDS; | M-3-100 | 108
571106-01-1 | MAIN STRUCTURE GENERAL VISUAL INSPECTION OF CENTER WING BOX, LOWER SPLICE AT RIB 1 BETWEEN FR 40 AND FR 47. |  | M-3-190 | 2
571108-01-6 | MAIN STRUCTURE DETAILED INSPECTION OF CENTER WING BOX INTERNAL STRUCTURE, LOWER SKIN PANEL AND STIFFENERS. | FUEL TANK DRAINED AND VENTED; | M-3-140 | 16
571110-01-1 | MAIN STRUCTURE SPECIAL DETAILED INSPECTION (US) OF FUSELAGE INTERNAL STRUCTURE, FRAME 40 FRONT FITTING FLANGE REINFORCING STRAP, 4 FASTENER HOLES AT STR. 38 LEVEL, LH/RH. | AIR CONDITIONING DUCTS IN Z137/138; INSULATION TO BE DISPLACED AS REQUIRED; LINING Z130; | M-3-130 | 0.2
571112-01-1 | MAIN STRUCTURE SPECIAL DETAILED INSPECTION (ROTOTEST) OF CENTER WING BOX, LOWER SKIN UPPER SURFACE IN AREAS OF PUMP HOLE REINFORCING PLATE. | BOLTS; |  | #N/A
571112-01-2 | MAIN STRUCTURE SPECIAL DETAILED INSPECTION (ROTOTEST) OF CENTER WING BOX, LOWER SKIN UPPER SURFACE IN AREAS OF PUMP HOLE REINFORCING PLATE. | BOLTS; |  | #N/A
571112-01-4 | MAIN STRUCTURE SPECIAL DETAILED INSPECTION (ROTOTEST) OF CENTER WING BOX, LOWER SKIN UPPER SURFACE IN AREAS OF PUMP HOLE REINFORCING PLATE. | BOLTS; |  | #N/A
571112-01-5 | MAIN STRUCTURE SPECIAL DETAILED INSPECTION (ROTOTEST) OF CENTER WING BOX, LOWER SKIN UPPER SURFACE IN AREAS OF PUMP HOLE REINFORCING PLATE. | BOLTS; |  | #N/A
571112-01-6 | MAIN STRUCTURE SPECIAL DETAILED INSPECTION (ROTOTEST) OF CENTER WING BOX, LOWER SKIN UPPER SURFACE IN AREAS OF PUMP HOLE REINFORCING PLATE. | BOLTS; |  | #N/A
571112-01-7 | MAIN STRUCTURE SPECIAL DETAILED INSPECTION (ROTO) OF CENTER WING BOX, LOWER SKIN UPPER SURFACE IN AREAS OF PUMP HOLE REINFORCING PLATE. | BOLTS; |  | #N/A
571114-02-4 | CENTER WING SPECIAL DETAILED INSPECTION (ROTOTEST) OF CENTER WING BOX INTERNAL STRUCTURE, DRAIN HOLES AT STIFFENERS 27 AND 28. | BOLTS; |  | 1.2
571114-03-1 | CENTER WING SPECIAL DETAILED INSPECTION (ROTO & HFEC) OF CENTER WING BOX INTERNAL STRUCTURE, DRAIN HOLES AT STIFFENERS 27 AND 28. | BOLTS; |  | #N/A
571119-01-1 | MAIN STRUCTURE SPECIAL DETAILED INSPECTION (HFEC) OF FUSELAGE INTERNAL STRUCTURE, LONGITUDINAL BEAMS ABOVE CENTER WING BOX, WEB HOLE AREA BETWEEN FR 41 AND 42 FROM Y=-1456 TO Y=1456 (7 BEAMS TO BE INSPECTED). | CABIN FLOOR PANELS; GALLEYS; | M-3-130 | 0.5
571121-01-3 | MAIN STRUCTURE SPECIAL DETAILED INSPECTION (ROTO) OF FUSELAGE INTERNAL STRUCTURE, LONGITUDINAL BEAM FITTING AND LONGITUDINAL BEAM AT JUNCTION WITH CENTER WING BOX AFT PANEL FROM Y=-1959 TO Y=1959 (9 ASSY TO BE INSPECTED). | BOLTS; | M-3-150 | 0.6
571122-01-4 | MAIN STRUCTURE SPECIAL DETAILED INSPECTION (US) OF CENTER WING BOX EXTERNAL STRUCTURE, FASTENERS AREA AT REAR SPAR LOWER CHORD (L FITTING) AND LOWER SKIN JUNCTION, FROM Y=953 TO Y=1959, LH/RH. | LH | M-3-190 | 0.3
571122-01-6 | MAIN STRUCTURE SPECIAL DETAILED INSPECTION (US) OF CENTER WING BOX EXTERNAL STRUCTURE, FASTENERS AREA AT REAR SPAR LOWER CHORD (L FITTING) AND LOWER SKIN JUNCTION, FROM Y=953 TO Y=1959, LH/RH. | LH | M-3-190 | 0.3
571123-01-1 | MAIN STRUCTURE SPECIAL DETAILED INSPECTION (ROTOTEST) OF FUSELAGE INTERNAL STRUCTURE, FRAME FOOT JUNCTION WITH LATERAL FRAME FROM FR 40.3 TO FR 45, LH/RH. NOTE: TASK APPLICABLE IF MOD 49404 CARRIED OUT BY RETROFIT SOLUTION FOR AIRCRAFT POST 49404 THRESHOLD IS TO BE COUNTED FROM SB 53-3126 EMBODIMENT. | BOLTS; INSULATION Z250; LOWER SIDEWALL PANELS Z250; |  | #N/A
571123-01-2 | MAIN STRUCTURE SPECIAL DETAILED INSPECTION (ROTOTEST) OF FUSELAGE INTERNAL STRUCTURE, FRAME FOOT JUNCTION WITH LATERAL FRAME FROM FR 40.3 TO FR 45, LH/RH. NOTE: TASK APPLICABLE IF MOD 49404 CARRIED OUT DURING PRODUCTION | BOLTS; INSULATION Z250; LOWER SIDEWALL PANELS Z250; |  | #N/A
571123-01-3 | MAIN STRUCTURE SPECIAL DETAILED INSPECTION (ROTOTEST) OF FUSELAGE INTERNAL STRUCTURE, FRAME FOOT JUNCTION WITH LATERAL FRAME FROM FR 40.3 TO FR 45, LH/RH. NOTE: TASK APPLICABLE IF MOD 49404 CARRIED OUT BY RETROFIT SOLUTION FOR AIRCRAFT POST 49404 THRESHOLD IS TO BE COUNTED FROM SB 53-3126 EMBODIMENT. | BOLTS; INSULATION Z250; LOWER SIDEWALL PANELS Z250; |  | 32
571123-01-6 | MAIN STRUCTURE SPECIAL DETAILED INSPECTION (ROTOTEST) OF FUSELAGE INTERNAL STRUCTURE, FRAME FOOT JUNCTION WITH LATERAL FRAME FROM FR 40.3 TO FR 45, LH/RH. NOTE: TASK APPLICABLE IF MOD 49404 CARRIED OUT DURING PRODUCTION | BOLTS; INSULATION Z250; LOWER SIDEWALL PANELS Z250; |  | #N/A
571123-01-7 | MAIN STRUCTURE SPECIAL DETAILED INSPECTION (ROTOTEST) OF FUSELAGE INTERNAL STRUCTURE, FRAME FOOT JUNCTION WITH LATERAL FRAME FROM FR 40.3 TO FR 45, LH/RH. NOTE: TASK APPLICABLE IF MOD 49404 CARRIED OUT BY RETROFIT SOLUTION FOR AIRCRAFT POST 49404 THRESHOLD IS TO BE COUNTED FROM SB 53-3126 EMBODIMENT. | BOLTS; INSULATION Z250; LOWER SIDEWALL PANELS Z250; |  | #N/A
571123-01-8 | MAIN STRUCTURE SPECIAL DETAILED INSPECTION (ROTOTEST) OF FUSELAGE INTERNAL STRUCTURE, FRAME FOOT JUNCTION WITH LATERAL FRAME FROM FR 40.3 TO FR 45, LH/RH. | BOLTS; INSULATION Z250; LOWER SIDEWALL PANELS Z250; |  | #N/A
571123-01-9 | MAIN STRUCTURE SPECIAL DETAILED INSPECTION (ROTOTEST) OF FUSELAGE INTERNAL STRUCTURE, FRAME FOOT JUNCTION WITH LATERAL FRAME FROM FR 40.3 TO FR 45, LH/RH. | BOLTS; INSULATION Z250; LOWER SIDEWALL PANELS Z250; |  | 1.0333
571125-01-3 | MAIN STRUCTURE SPECIAL DETAILED INSPECTION (US) OF CENTER WING BOX REAR SPAR AFT FACE, FASTENERS AREA BETWEEN Y=2219 AND FR 47 LOWER CORNER FITTING, LH/RH. | LH | M-3-190 | 0.25
571125-01-4 | MAIN STRUCTURE SPECIAL DETAILED INSPECTION (US) OF CENTER WING BOX REAR SPAR AFT FACE, FASTENERS AREA BETWEEN Y=2219 AND FR 47 LOWER CORNER FITTING, LH/RH. NOTE: CREDIT CAN BE TAKEN FROM PREVIOUS ACCOMPLISHMENT OF TASK 571125-01-5 PRIOR TO ALS PART 2 REVISION 02 PUBLICATION |  | M-3-150 | 0.25
571125-01-8 | MAIN STRUCTURE SPECIAL DETAILED INSPECTION (US) OF CENTER WING BOX REAR SPAR AFT FACE, FASTENERS AREA BETWEEN Y=2219 AND FR 47 LOWER CORNER FITTING, LH/RH. NOTE: CREDIT CAN BE TAKEN FROM PREVIOUS ACCOMPLISHMENT OF TASK 571125-01-5 PRIOR TO ALS PART 2 REVISION 02 PUBLICATION |  |  | #N/A
571125-01-9 | MAIN STRUCTURE SPECIAL DETAILED INSPECTION (US) OF CENTER WING BOX REAR SPAR AFT FACE, FASTENERS AREA BETWEEN Y=2219 AND FR 47 LOWER CORNER FITTING, LH/RH. |  |  | #N/A
571125-01-10 | MAIN STRUCTURE SPECIAL DETAILED INSPECTION (US) OF CENTER WING BOX REAR SPAR AFT FACE, FASTENERS AREA BETWEEN Y=2219 AND FR 47 LOWER CORNER FITTING, LH/RH. |  |  | #N/A
571131-01-1 | MAIN STRUCTURE GENERAL VISUAL INSPECTION OF CENTER WING BOX, REAR SPAR, AFT FACE. |  | M-3-500 | 6
571132-02-1 | MAIN STRUCTURE SPECIAL DETAILED INSPECTION (US) OF CENTER WING BOX, CENTER SPAR JUNCTION WITH LOWER AND UPPER PANELS. NOTE: CREDIT CAN BE TAKEN FROM PREVIOUS ACCOMPLISHMENT OF TASK 571132-02-1 |  |  | #N/A
571132-02-2 | MAIN STRUCTURE SPECIAL DETAILED INSPECTION (US) OF CENTER WING BOX, CENTER SPAR JUNCTION WITH LOWER AND UPPER PANELS. NOTE: CREDIT CAN BE TAKEN FROM PREVIOUS ACCOMPLISHMENT OF TASK 571132-02-2 PRIOR TO ALS PART 2 REVISION 06 PUBLICATION. |  | M-3-147/N | 8
571132-02-3 | MAIN STRUCTURE SPECIAL DETAILED INSPECTION (US) OF CENTER WING BOX, CENTER SPAR JUNCTION WITH LOWER AND UPPER PANELS. NOTE: CREDIT CAN BE TAKEN FROM PREVIOUS ACCOMPLISHMENT OF TASK 571132-02-3 PRIOR TO ALS PART 2 REVISION 06 PUBLICATION. |  |  | #N/A
571132-02-4 | MAIN STRUCTURE SPECIAL DETAILED INSPECTION (US) OF CENTER WING BOX, CENTER SPAR JUNCTION WITH LOWER AND UPPER PANELS. NOTE: CREDIT CAN BE TAKEN FROM PREVIOUS ACCOMPLISHMENT OF TASK 571132-02-4 PRIOR TO ALS PART 2 REVISION 06 PUBLICATION. |  |  | #N/A
571132-02-5 | MAIN STRUCTURE SPECIAL DETAILED INSPECTION (US) OF CENTER WING BOX, CENTER SPAR JUNCTION WITH LOWER AND UPPER PANELS. |  |  | #N/A
571132-02-6 | MAIN STRUCTURE SPECIAL DETAILED INSPECTION (US) OF CENTER WING BOX, CENTER SPAR JUNCTION WITH LOWER AND UPPER PANELS. |  |  | #N/A
571133-01-1 | MAIN STRUCTURE DETAILED INSPECTION OF CENTER WING BOX, STRUT LUGS ON LONGITUDINAL STIFFENERS AND ROD FITTING CONNECTIONS (63 PLACES). | FUEL TANK DRAINED AND VENTED; |  | #N/A
571133-01-2 | MAIN STRUCTURE DETAILED INSPECTION OF CENTER WING BOX, STRUT LUGS ON LONGITUDINAL STIFFENERS AND ROD FITTING CONNECTIONS (63 PLACES). |  |  | #N/A
571133-01-5 | MAIN STRUCTURE DETAILED INSPECTION OF CENTER WING BOX, STRUT LUGS ON LONGITUDINAL STIFFENERS AND ROD FITTING CONNECTIONS (63 PLACES). | FUEL TANK DRAINED AND VENTED; | M-3-140 | 4
571133-01-6 | MAIN STRUCTURE DETAILED INSPECTION OF CENTER WING BOX, STRUT LUGS ON LONGITUDINAL STIFFENERS AND ROD FITTING CONNECTIONS (63 PLACES). |  |  | #N/A
571133-01-7 | MAIN STRUCTURE DETAILED INSPECTION OF CENTER WING BOX, STRUT LUGS ON LONGITUDINAL STIFFENERS AND ROD FITTING CONNECTIONS (63 PLACES). |  |  | #N/A
571133-01-8 | MAIN STRUCTURE DETAILED INSPECTION OF CENTER WING BOX, STRUT LUGS ON LONGITUDINAL STIFFENERS AND ROD FITTING CONNECTIONS (63 PLACES). |  |  | #N/A
571133-02-1 | MAIN STRUCTURE SPECIAL DETAILED INSPECTION (HFEC) OF CENTER WING BOX , STRUT LUGS ON CENTRAL SPAR FITTING, Y+/-953. |  |  | #N/A
571137-01-4 | MAIN STRUCTURE SPECIAL DETAILED INSPECTION (HFEC) OF CENTER WING BOX LOWER PANEL LOWER SURFACE, JUNCTION AREA WITH THE KEEL BEAM AT FR 40, LH/RH. |  |  | #N/A
571137-01-8 | MAIN STRUCTURE SPECIAL DETAILED INSPECTION (HFEC) OF CENTER WING BOX LOWER PANEL LOWER SURFACE, JUNCTION AREA WITH THE KEEL BEAM AT FR.40, LH/RH. |  |  | #N/A
571137-09-1 | MAIN STRUCTURE SPECIAL DETAILED INSPECTION (HFEC) OF CENTER WING BOX LOWER PANEL LOWER SURFACE, JUNCTION AREA WITH THE KEEL BEAM AT FR 40, LH/RH. NOTE: THRESHOLD/INTERVAL: - CALENDAR TIME REQUIREMENT WITH A SOURCE "FATIGUE MONITORING PROGRAM" TYPE A. REFER TO STRUCTURE SECTION INTRODUCTION FOR ADDITIONAL GUIDANCE. |  |  | #N/A
571137-09-2 | MAIN STRUCTURE SPECIAL DETAILED INSPECTION (HFEC) OF CENTER WING BOX LOWER PANEL LOWER SURFACE, JUNCTION AREA WITH THE KEEL BEAM AT FR 40, LH/RH. NOTE: THRESHOLD/INTERVAL: - CALENDAR TIME REQUIREMENT WITH A SOURCE "FATIGUE MONITORING PROGRAM" TYPE B. REFER TO STRUCTURE SECTION INTRODUCTION FOR ADDITIONAL GUIDANCE. |  |  | #N/A
571138-09-1 | MAIN STRUCTURE SPECIAL DETAILED INSPECTION (US) OF CENTER WING BOX INTERNAL STRUCTURE, LOWER L FITTING AT CONNECTION WITH LOWER SKIN PANEL AT KEEL BEAM LEVEL, LH/RH. NOTE: THRESHOLD/INTERVAL: - CALENDAR TIME REQUIREMENT WITH A SOURCE "FATIGUE MONITORING PROGRAM" TYPE A. REFER TO STRUCTURE SECTION INTRODUCTION FOR ADDITIONAL GUIDANCE. |  |  | #N/A
571140-01-1 | MAIN STRUCTURE DETAILED INSPECTION OF CENTER WING BOX TOP SKIN UPPER SURFACE, PORTAL FRAMES AND LATERAL FUSELAGE STRUCTURE BETWEEN FR 40 AND FR 47. NOTE: TASK APPLICABLE IF GALLEYS OR TOILETS ARE FITTED ABOVE THIS AREA | CABIN FLOOR PANELS; GALLEYS; TOILETS; | M-3-140 | 0.5
571140-02-1 | MAIN STRUCTURE DETAILED INSPECTION OF CENTER WING BOX TOP SKIN UPPER SURFACE, PORTAL FRAMES AND LATERAL FUSELAGE STRUCTURE BETWEEN FR 40 AND FR 47. NOTE: TASK APPLICABLE IF GALLEYS OR TOILETS ARE NOT FITTED ABOVE THIS AREA | FLOOR PANELS Z250; SEATS AND FURNISHINGS Z250; | M-3-200 | 8
571140-02-2 | MAIN STRUCTURE DETAILED INSPECTION OF CENTER WING BOX TOP SKIN UPPER SURFACE, PORTAL FRAMES AND LATERAL FUSELAGE STRUCTURE BETWEEN FR 40 AND FR 47. | CARGO LOADING SYSTEM Z250; FLOOR PANELS Z250; |  | 1
571144-02-2 | MAIN STRUCTURE SPECIAL DETAILED INSPECTION (US) OF CENTER WING BOX, LOWER SPLICE AT RIB 1, FIRST FASTENER ROWS ON EACH SIDE OF RIB 1 DATUM, FROM STR 16 TO STR 31 FOR INBOARD RIVET ROW AND FROM STR 7 TO STR 28 FOR OUTBOARD RIVET ROW,LH/RH. |  |  | #N/A
571144-02-3 | MAIN STRUCTURE SPECIAL DETAILED INSPECTION (US) OF CENTER WING BOX, LOWER SPLICE AT RIB 1, FIRST FASTENER ROWS ON EACH SIDE OF RIB 1 DATUM, FROM STR 16 TO STR 31 FOR INBOARD RIVET ROW AND FROM STR 7 TO STR 28 FOR OUTBOARD RIVET ROW,LH/RH. |  | N-3-100 | 32
571144-02-7 | MAIN STRUCTURE SPECIAL DETAILED INSPECTION (US) OF CENTER WING BOX, LOWER SPLICE AT RIB 1, FIRST FASTENER ROWS ON EACH SIDE OF RIB 1 DATUM, FROM STR 16 TO STR 31 FOR INBOARD RIVET ROW AND FROM STR 7 TO STR 28 FOR OUTBOARD RIVET ROW,LH/RH. |  |  | #N/A
571144-02-9 | MAIN STRUCTURE SPECIAL DETAILED INSPECTION (US) OF CENTER WING BOX, LOWER SPLICE AT RIB 1, FIRST FASTENER ROWS ON EACH SIDE OF RIB 1 DATUM, FROM STR 16 TO STR 31 FOR INBOARD RIVET ROW AND FROM STR 7 TO STR 28 FOR OUTBOARD RIVET ROW,LH/RH. |  |  | #N/A
571146-02-5 | MAIN STRUCTURE SPECIAL DETAILED INSPECTION (US) OF CENTER WING BOX LOWER PANEL, LOWER SURFACE, FIRST FASTENER ROW ON EACH SIDE OF RIB 1 BUTT STRAP EDGE, FROM STR 16 TO STR 31, LH/RH. | LH | M-3-190 | 22
571146-02-6 | MAIN STRUCTURE SPECIAL DETAILED INSPECTION (US) OF CENTER WING BOX LOWER PANEL, LOWER SURFACE, FIRST FASTENER ROW ON EACH SIDE OF RIB 1 BUTT STRAP EDGE, FROM STR 16 TO STR 31, LH/RH. | LH | M-3-190 | 0.25
571146-02-8 | MAIN STRUCTURE SPECIAL DETAILED INSPECTION (US) OF CENTER WING BOX LOWER PANEL, LOWER SURFACE, FIRST FASTENER ROW ON EACH SIDE OF RIB 1 BUTT STRAP EDGE, FROM STR 16 TO STR 31, LH/RH. | LH | M-3-190 | 0.25
571146-02-10 | MAIN STRUCTURE SPECIAL DETAILED INSPECTION (US) OF CENTER WING BOX LOWER PANEL, LOWER SURFACE, FIRST FASTENER ROW ON EACH SIDE OF RIB 1 BUTT STRAP EDGE, FROM STR 16 TO STR 31, LH/RH. |  |  | #N/A
571146-02-11 | MAIN STRUCTURE SPECIAL DETAILED INSPECTION (US) OF CENTER WING BOX LOWER PANEL, LOWER SURFACE, FIRST FASTENER ROW ON EACH SIDE OF RIB 1 BUTT STRAP EDGE, FROM STR 16 TO STR 31, LH/RH. |  |  | #N/A
571146-02-12 | MAIN STRUCTURE SPECIAL DETAILED INSPECTION (US) OF CENTER WING BOX LOWER PANEL, LOWER SURFACE, FIRST FASTENER ROW ON EACH SIDE OF RIB 1 BUTT STRAP EDGE, FROM STR 16 TO STR 31, LH/RH. |  |  | #N/A
571152-01-2 | MAIN STRUCTURE SPECIAL DETAILED INSPECTION (HFEC & US) OF CENTER WING BOX INTERNAL STRUCTURE, CENTER SPAR FITTING FLANGE, RADIUS AREA AT FASTENERS 3 TO 4 LEVEL AND FLANGE AT FASTENERS 3 TO 12, LH/RH. | LH | M-3-140 | 0.2
571152-09-1 | MAIN STRUCTURE SPECIAL DETAILED INSPECTION (HFEC & US) OF CENTER WING BOX INTERNAL STRUCTURE, CENTER SPAR FITTING FLANGE, RADIUS AREA AT FASTENERS 3 TO 4 LEVEL AND FLANGE AT FASTENERS 3 TO 12, LH/RH. NOTE: THRESHOLD/INTERVAL: - CALENDAR TIME REQUIREMENT WITH A SOURCE "FATIGUE MONITORING PROGRAM" TYPE A. REFER TO STRUCTURE SECTION INTRODUCTION FOR ADDITIONAL GUIDANCE. |  | M-3-330 | 66
571153-01-1 | MAIN STRUCTURE SPECIAL DETAILED INSPECTION (HFEC) OF CENTER WING BOX INTERNAL STRUCTURE, STIFFENING RIB AND RADIUS OF GUSSET INSTALLED ON LOWER L FITTING AT CROSSING AREA WITH KEEL BEAM FITTING AT FR 40, AND LOWER L FITTING RADIUS 30 MM ON EACH SIDE OF GUSSET, LH/RH. |  | M-3-140 | 0.25
571153-01-2 | MAIN STRUCTURE SPECIAL DETAILED INSPECTION (HFEC) OF CENTER WING BOX INTERNAL STRUCTURE, STIFFENING RIB AND RADIUS OF GUSSET INSTALLED ON LOWER L FITTING AT CROSSING AREA WITH KEEL BEAM FITTING AT FR 40, AND LOWER L FITTING RADIUS 30 MM ON EACH SIDE OF GUSSET, LH/RH. |  | M-3-140 | 0.25
571153-01-3 | MAIN STRUCTURE SPECIAL DETAILED INSPECTION (HFEC) OF CENTER WING BOX INTERNAL STRUCTURE, STIFFENING RIB AND RADIUS OF GUSSET INSTALLED ON LOWER L FITTING AT CROSSING AREA WITH KEEL BEAM FITTING AT FR.40, AND LOWER L FITTING RADIUS ON EACH SIDE OF GUSSET, LH/RH. NOTE: FOR AIRCRAFT POST 43577 THRESHOLD IS TO BE COUNTED FROM SB 57-3032 EMBODIMENT. FOR AIRCRAFT POST 44440 THRESHOLD IS TO BE COUNTED FROM SB 57-3046 EMBODIMENT. |  | M-3-140 | 0.25
571153-01-4 | MAIN STRUCTURE SPECIAL DETAILED INSPECTION (HFEC) OF CENTER WING BOX INTERNAL STRUCTURE, STIFFENING RIB AND RADIUS OF GUSSET INSTALLED ON LOWER L FITTING AT CROSSING AREA WITH KEEL BEAM FITTING AT FR.40, AND LOWER L FITTING RADIUS ON EACH SIDE OF GUSSET, LH/RH. |  | M-3-140 | 0.25
571153-01-5 | MAIN STRUCTURE SPECIAL DETAILED INSPECTION (HFEC) OF CENTER WING BOX INTERNAL STRUCTURE, STIFFENING RIB AND RADIUS OF GUSSET INSTALLED ON LOWER L FITTING AT CROSSING AREA WITH KEEL BEAM FITTING AT FR.40, AND LOWER L FITTING RADIUS ON EACH SIDE OF GUSSET, LH/RH. |  | M-3-140 | 0.25
571153-01-6 | MAIN STRUCTURE SPECIAL DETAILED INSPECTION (HFEC) OF CENTER WING BOX INTERNAL STRUCTURE, STIFFENING RIB AND RADIUS OF GUSSET INSTALLED ON LOWER L FITTING AT CROSSING AREA WITH KEEL BEAM FITTING AT FR.40, AND LOWER L FITTING RADIUS ON EACH SIDE OF GUSSET, LH/RH. |  | M-3-147/N | 16
571153-01-7 | MAIN STRUCTURE SPECIAL DETAILED INSPECTION (HFEC) OF CENTER WING BOX INTERNAL STRUCTURE, STIFFENING RIB AND RADIUS OF GUSSET INSTALLED ON LOWER L FITTING AT CROSSING AREA WITH KEEL BEAM FITTING AT FR.40, AND LOWER L FITTING RADIUS ON EACH SIDE OF GUSSET, LH/RH. |  | M-3-140 | 0.25
571153-01-8 | MAIN STRUCTURE SPECIAL DETAILED INSPECTION (HFEC) OF CENTER WING BOX INTERNAL STRUCTURE, STIFFENING RIB AND RADIUS OF GUSSET INSTALLED ON LOWER L FITTING AT CROSSING AREA WITH KEEL BEAM FITTING AT FR.40, AND LOWER L FITTING RADIUS ON EACH SIDE OF GUSSET, LH/RH. NOTE: CREDIT CAN BE TAKEN FROM PREVIOUS ACCOMPLISHMENT OF TASK 571153-01-4 PRIOR TO ALS PART 2 REVISION 02 PUBLICATION |  |  | #N/A
571153-01-9 | MAIN STRUCTURE SPECIAL DETAILED INSPECTION (HFEC) OF CENTER WING BOX INTERNAL STRUCTURE, STIFFENING RIB AND RADIUS OF GUSSET INSTALLED ON LOWER L FITTING AT CROSSING AREA WITH KEEL BEAM FITTING AT FR.40, AND LOWER L FITTING RADIUS ON EACH SIDE OF GUSSET, LH/RH. NOTE: CREDIT CAN BE TAKEN FROM PREVIOUS ACCOMPLISHMENT OF TASK 571153-01-6 PRIOR TO ALS PART 2 REVISION 02 PUBLICATION |  |  | #N/A
571159-01-3 | MAIN STRUCTURE SPECIAL DETAILED INSPECTION (US) OF CENTER WING BOX PORTAL BEAMS AT CONNECTION WITH FRONT SPAR VERTICAL STIFFENERS FROM Y=-1959 TO Y=1959 (9 BEAMS). | CABIN FLOOR PANELS; | M-3-140 | 0.5
571159-01-4 | MAIN STRUCTURE SPECIAL DETAILED INSPECTION (US) OF CENTER WING BOX PORTAL BEAMS AT CONNECTION WITH FRONT SPAR VERTICAL STIFFENERS FROM Y=-1959 TO Y=1959 (9 BEAMS). | CABIN FLOOR PANELS; | N-3-200/C/E | 5
571159-01-5 | MAIN STRUCTURE SPECIAL DETAILED INSPECTION (US) OF CENTER WING BOX PORTAL BEAMS AT CONNECTION WITH FRONT SPAR VERTICAL STIFFENERS FROM Y=-1959 TO Y=1959 (9 BEAMS). | CABIN FLOOR PANELS; | M-3-140 | 0.5
571159-01-8 | MAIN STRUCTURE SPECIAL DETAILED INSPECTION (US) OF CENTER WING BOX PORTAL BEAMS AT CONNECTION WITH FRONT SPAR VERTICAL STIFFENERS FROM Y= -1959 TO Y= 1959 (9 BEAMS). | CABIN FLOOR PANELS; |  | #N/A
571159-01-9 | MAIN STRUCTURE SPECIAL DETAILED INSPECTION (US) OF CENTER WING BOX PORTAL BEAMS AT CONNECTION WITH FRONT SPAR VERTICAL STIFFENERS FROM Y= -1959 TO Y= 1959 (9 BEAMS). | CABIN FLOOR PANELS; |  | #N/A
571159-01-10 | MAIN STRUCTURE SPECIAL DETAILED INSPECTION (US) OF CENTER WING BOX PORTAL BEAMS AT CONNECTION WITH FRONT SPAR VERTICAL STIFFENERS FROM Y= -1959 TO Y= 1959 (9 BEAMS). | CABIN FLOOR PANELS; |  | #N/A
571159-01-11 | MAIN STRUCTURE SPECIAL DETAILED INSPECTION (US) OF CENTER WING BOX PORTAL BEAMS AT CONNECTION WITH FRONT SPAR VERTICAL STIFFENERS FROM Y= -1959 TO Y= 1959 (9 BEAMS). | CABIN FLOOR PANELS; |  | #N/A
571160-01-1 | CENTER WING BOX STRUTS DETAILED INSPECTION OF CENTER WING BOX, STRUTS (54 PLACES). | FUEL TANK DRAINED AND VENTED; | M-3-140 | 16
571162-01-1 | MAIN STRUCTURE SPECIAL DETAILED INSPECTION (US) OF KEEL BEAM FITTING, TWO FASTENERS HOLES IN CONNECTION OF KEEL BEAM FITTING TO CENTER WING BOX BOTTOM PANEL AT STR 1 LEVEL, LH/RH. NOTE: FOR AIRCRAFT POST 43577 POST 54459 THRESHOLD IS TO BE COUNTED FROM SB 57-3032 AND SB 57-3090 EMBODIMENT. |  |  | #N/A
571163-01-1 | MAIN STRUCTURE SPECIAL DETAILED INSPECTION (US) OF FRAME 40 NODE, FASTENER HOLE AT JUNCTION BETWEEN KEEL BEAM FITTING AND LOWER PANEL, LH/RH. NOTE: FOR AIRCRAFT POST 56467 THRESHOLD IS TO BE COUNTED FROM SB 57-3098 EMBODIMENT |  | N-3-100 | 8
571163-01-2 | MAIN STRUCTURE SPECIAL DETAILED INSPECTION (US) OF FRAME 40 NODE, FASTENER HOLE AT JUNCTION BETWEEN KEEL BEAM FITTING AND LOWER PANEL, LH/RH. NOTE: FOR AIRCRAFT POST 56467 THRESHOLD IS TO BE COUNTED FROM SB 57-3098 EMBODIMENT |  |  | 0.2
571164-01-1 | MAIN STRUCTURE DETAILED INSPECTION OF FUSELAGE EXTERNAL STRUCTURE, KEEL BEAM FITTING ANGLE AND DOUBLER AT FR 40, LH/RH. |  |  | #N/A
571164-01-2 | MAIN STRUCTURE DETAILED INSPECTION OF FUSELAGE EXTERNAL STRUCTURE, KEEL BEAM FITTING ANGLE AND DOUBLER AT FR 40, LH/RH. |  |  | 0.15
571164-01-3 | MAIN STRUCTURE DETAILED INSPECTION OF FUSELAGE EXTERNAL STRUCTURE, KEEL BEAM FITTING ANGLE AND DOUBLER AT FR 40, LH/RH. |  |  | #N/A
571165-01-3 | CENTER WING BOX STRUTS SPECIAL DETAILED INSPECTION (HFEC) OF CENTER WING BOX REAR SPAR, FILLET RADIUS FROM Y=1959 TO Y=2219 AND FROM Z=-1859.6 TO Z=-2073, LH/RH. | LH | M-3-140 | 0.6
571165-01-4 | CENTER WING BOX STRUTS SPECIAL DETAILED INSPECTION (HFEC) OF CENTER WING BOX REAR SPAR, FILLET RADIUS FROM Y=1959 TO Y=2219 AND FROM Z=-1859.6 TO Z=-2073, LH/RH. |  |  | #N/A
571168-01-1 | CENTER WING BOX STRUTS SPECIAL DETAILED INSPECTION (US) OF CENTER WING BOX, REAR SPAR JUNCTION WITH FR 47, FASTENERS AREA BETWEEN STR 27 AND STR 30, LH/RH. NOTE: CREDIT CAN BE TAKEN FROM PREVIOUS ACCOMPLISHMENT OF TASK 571168-01-1 PRIOR TO ALS PART 2 REVISION 06 PUBLICATION. | CABIN FLOOR PANELS Z140; GALLEYS AND TOILETS (IF INSTALLED); |  | #N/A
571168-01-2 | CENTER WING BOX STRUTS SPECIAL DETAILED INSPECTION (US) OF CENTER WING BOX, REAR SPAR JUNCTION WITH FR 47, FASTENERS AREA BETWEEN STR 27 AND STR 30, LH/RH. NOTE: CREDIT CAN BE TAKEN FROM PREVIOUS ACCOMPLISHMENT OF TASK 571168-01-2 PRIOR TO ALS PART 2 REVISION 06 PUBLICATION. | CABIN FLOOR PANELS Z140; GALLEYS AND TOILETS (IF INSTALLED); |  | #N/A
571168-01-3 | CENTER WING BOX STRUTS SPECIAL DETAILED INSPECTION (US) OF CENTER WING BOX, REAR SPAR JUNCTION WITH FR 47, FASTENERS AREA BETWEEN STR 27 AND STR 30, LH/RH. NOTE: CREDIT CAN BE TAKEN FROM PREVIOUS ACCOMPLISHMENT OF TASK 571168-01-3 PRIOR TO ALS PART 2 REVISION 06 PUBLICATION. | CABIN FLOOR PANELS Z140; GALLEYS AND TOILETS (IF INSTALLED); | M-3-140 | 0.25
571168-01-4 | CENTER WING BOX STRUTS SPECIAL DETAILED INSPECTION (US) OF CENTER WING BOX, REAR SPAR JUNCTION WITH FR 47, FASTENERS AREA BETWEEN STR 27 AND STR 30, LH/RH. | CABIN FLOOR PANELS Z140; GALLEYS AND TOILETS (IF INSTALLED); |  | #N/A
571170-01-1 | CENTER WING SPECIAL DETAILED INSPECTION (US) OF FUSELAGE INTERNAL STRUCTURE, FASTENER AND RADIUS AT AFT END OF FR 40 KEEL BEAM FITTING, LH/RH. |  | N-3-700 | 1
571171-01-1 | CENTER WING BOX STRUTS SPECIAL DETAILED INSPECTION (US) OF CENTER WING BOX, WING ROOT JOINT, LAST FASTENER ROW OF STIFFENER BETWEEN STR 16 AND STR 31, LH/RH. |  |  | #N/A
571171-01-2 | CENTER WING BOX STRUTS SPECIAL DETAILED INSPECTION (US) OF CENTER WING BOX, WING ROOT JOINT, LAST FASTENER ROW OF STIFFENER BETWEEN STR 16 AND STR 31, LH/RH. |  |  | #N/A
571171-01-3 | CENTER WING BOX STRUTS SPECIAL DETAILED INSPECTION (US) OF CENTER WING BOX, WING ROOT JOINT, LAST FASTENER ROW OF STIFFENER BETWEEN STR 16 AND STR 31, LH/RH. |  |  | #N/A
571172-01-1 | CENTER WING BOX STRUTS SPECIAL DETAILED INSPECTION (HFEC & US) OF CENTER WING BOX, FR 47, LOWER CONTINUITY FITTING AT REAR VERTICAL TEE JUNCTION, LH/RH. |  | M-3-147/N | 8
571172-01-2 | CENTER WING BOX STRUTS SPECIAL DETAILED INSPECTION (HFEC & US) OF CENTER WING BOX, FR 47, LOWER CONTINUITY FITTING AT REAR VERTICAL TEE JUNCTION, LH/RH. |  |  | #N/A
571172-01-3 | CENTER WING BOX STRUTS SPECIAL DETAILED INSPECTION (HFEC & US) OF CENTER WING BOX, FR 47, LOWER CONTINUITY FITTING AT REAR VERTICAL TEE JUNCTION, LH/RH. |  |  | #N/A
571172-01-5 | CENTER WING BOX STRUTS SPECIAL DETAILED INSPECTION (HFEC & US) OF CENTER WING BOX, FR 47, LOWER CONTINUITY FITTING AT REAR VERTICAL TEE JUNCTION, LH/RH. | LH | M-3-140 | 0.25
571172-01-6 | CENTER WING BOX STRUTS SPECIAL DETAILED INSPECTION (HFEC & US) OF CENTER WING BOX, FR 47, LOWER CONTINUITY FITTING AT REAR VERTICAL TEE JUNCTION, LH/RH. |  |  | #N/A
571173-01-1 | CENTER WING BOX STRUTS SPECIAL DETAILED INSPECTION (ROTOTEST) OF CENTER WING BOX AT FR 47, FASTENER HOLES OF REAR VERTICAL TEE AT JUNCTION WITH OUTER WING BOX REAR SPAR, LH/RH. | BOLTS; |  | #N/A
571174-01-1 | CENTER WING BOX STRUTS SPECIAL DETAILED INSPECTION (ROTO + US) OF UPPER WING CRUCIFORM VERTICAL FLANGE JUNCTION WITH FUSELAGE PANEL BETWEEN FR 46 AND FR 47, LH/RH. NOTE: CREDIT CAN BE TAKEN FROM PREVIOUS ACCOMPLISHMENT OF TASK 571174-01-1 PRIOR TO ALS PART 2 REVISION 06 PUBLICATION. | BOLTS; CABIN FLOOR PANELS Z140; GALLEYS; |  | #N/A
571174-01-2 | CENTER WING BOX STRUTS SPECIAL DETAILED INSPECTION (ROTO + US) OF UPPER WING CRUCIFORM VERTICAL FLANGE JUNCTION WITH FUSELAGE PANEL BETWEEN FR 46 AND FR 47, LH/RH. NOTE: CREDIT CAN BE TAKEN FROM PREVIOUS ACCOMPLISHMENT OF TASK 571174-01-2 PRIOR TO ALS PART 2 REVISION 06 PUBLICATION. | BOLTS; CABIN FLOOR PANELS Z140; GALLEYS; | N-3-200 | 16
571174-01-3 | CENTER WING BOX STRUTS SPECIAL DETAILED INSPECTION (ROTO + US) OF UPPER WING CRUCIFORM VERTICAL FLANGE JUNCTION WITH FUSELAGE PANEL BETWEEN FR 46 AND FR 47, LH/RH. NOTE: CREDIT CAN BE TAKEN FROM PREVIOUS ACCOMPLISHMENT OF TASK 571174-01-3 PRIOR TO ALS PART 2 REVISION 06 PUBLICATION. | BOLTS; CABIN FLOOR PANELS Z140; GALLEYS; |  | #N/A
571174-01-6 | CENTER WING BOX STRUTS SPECIAL DETAILED INSPECTION (ROTO + US) OF UPPER WING CRUCIFORM VERTICAL FLANGE JUNCTION WITH FUSELAGE PANEL BETWEEN FR 46 AND FR 47, LH/RH. NOTE: CREDIT CAN BE TAKEN FROM PREVIOUS ACCOMPLISHMENT OF TASK 571174-01-6 PRIOR TO ALS PART 2 REVISION 06 PUBLICATION. | BOLTS; CABIN FLOOR PANELS Z140; GALLEYS; |  | #N/A
571176-01-1 | CENTER WING BOX STRUTS DETAILED INSPECTION OF CENTER WING BOX UPPER ANGLE FITTING AT REAR SPAR JUNCTION WITH UPPER PANEL FROM Y=-1959 TO Y=+1959. |  |  | #N/A
571176-01-2 | CENTER WING BOX STRUTS DETAILED INSPECTION OF CENTER WING BOX UPPER ANGLE FITTING AT REAR SPAR JUNCTION WITH UPPER PANEL FROM Y=-1959 TO Y=+1959. |  |  | #N/A
571176-01-3 | CENTER WING BOX STRUTS DETAILED INSPECTION OF CENTER WING BOX UPPER ANGLE FITTING AT REAR SPAR JUNCTION WITH UPPER PANEL FROM Y=-1959 TO Y=+1959. |  | M-3-140 | 2
571179-01-1 | CENTER WING BOX STRUTS SPECIAL DETAILED INSPECTION (US) OF CENTER WING BOX UPPER TEE JUNCTION BETWEEN CENTER SPAR AND UPPER PANEL. |  |  | #N/A
571180-03-1 | MAIN STRUCTURE SPECIAL DETAILED INSPECTION (ROTOTEST) OF CENTER WING BOX, FASTENER HOLES AT FR 40 VERTICAL WEB BELOW INTRADOS, LH/RH. | AIR CONDITIONING DUCTS; BOLTS; INSULATION TO BE DISPLACED AS REQUIRED; LINING Z190; |  | #N/A
571180-03-2 | MAIN STRUCTURE SPECIAL DETAILED INSPECTION (ROTOTEST) OF CENTER WING BOX, FASTENER HOLES AT FR 40 VERTICAL WEB BELOW INTRADOS, LH/RH. | AIR CONDITIONING DUCTS; BOLTS; INSULATION TO BE DISPLACED AS REQUIRED; LINING Z190; |  | #N/A
571180-03-3 | MAIN STRUCTURE SPECIAL DETAILED INSPECTION (ROTOTEST) OF CENTER WING BOX, FASTENER HOLES AT FR 40 VERTICAL WEB BELOW INTRADOS, LH/RH. | AIR CONDITIONING DUCTS; BOLTS; INSULATION TO BE DISPLACED AS REQUIRED; LINING Z190; |  | #N/A
571180-03-4 | MAIN STRUCTURE SPECIAL DETAILED INSPECTION (ROTOTEST) OF CENTER WING BOX, FASTENER HOLES AT FR 40 VERTICAL WEB BELOW INTRADOS, LH/RH. | AIR CONDITIONING DUCTS; BOLTS; INSULATION TO BE DISPLACED AS REQUIRED; LINING; |  | #N/A
572002-01-5 | OUTER WING SPECIAL DETAILED INSPECTION (LFEC) OF OUTER WING BOTTOM SKIN MASKED BY PYLON DIAPHRAGM IN RIB BAY 10-10A. | BAY | M-3-400 | 0.25
572002-01-6 | OUTER WING SPECIAL DETAILED INSPECTION (LFEC) OF OUTER WING BOTTOM SKIN MASKED BY PYLON DIAPHRAGM IN RIB BAY 10-10A. | BAY | M-3-400 | 0.25
572002-01-8 | OUTER WING SPECIAL DETAILED INSPECTION (LFEC) OF OUTER WING BOTTOM SKIN MASKED BY PYLON DIAPHRAGM IN RIB BAY 10-10A. | BAY | M-3-400 | 0.25
572004-02-1 | OUTER WING DETAILED INSPECTION OF OUTER WING BOTTOM SKIN LOWER SURFACE AT ATTACHMENT TO REAR SPAR BETWEEN RIB 1 AND RIB 12 EXCLUDING AREAS COVERED BY MAIN LANDING GEAR REINFORCING PLATE, FLAP TRACK 2 FAIRING AND PYLON FAIRING. | FUEL PUMP FAIRINGS; | M-3-500 | 2
572004-02-3 | OUTER WING DETAILED INSPECTION OF OUTER WING BOTTOM SKIN LOWER SURFACE AT ATTACHMENT TO REAR SPAR BETWEEN RIB 1 AND RIB 12 EXCLUDING AREAS COVERED BY MAIN LANDING GEAR REINFORCING PLATE, FLAP TRACK 2 FAIRING AND PYLON FAIRING. | FUEL PUMP FAIRINGS; | M-3-500 | 0.8
572004-02-4 | OUTER WING DETAILED INSPECTION OF OUTER WING BOTTOM SKIN LOWER SURFACE AT ATTACHMENT TO REAR SPAR BETWEEN RIB 1 AND RIB 12 EXCLUDING AREAS COVERED BY MAIN LANDING GEAR REINFORCING PLATE, FLAP TRACK 2 FAIRING AND PYLON FAIRING. | FUEL PUMP FAIRINGS; | M-3-500 | 0.8
572004-02-5 | OUTER WING DETAILED INSPECTION OF OUTER WING BOTTOM SKIN LOWER SURFACE AT ATTACHMENT TO REAR SPAR BETWEEN RIB 1 AND RIB 12 EXCLUDING AREAS COVERED BY MAIN LANDING GEAR REINFORCING PLATE, FLAP TRACK 2 FAIRING AND PYLON FAIRING. | FUEL PUMP FAIRINGS; | M-3-500 | 0.8
572004-02-10 | OUTER WING DETAILED INSPECTION OF OUTER WING BOTTOM SKIN LOWER SURFACE AT ATTACHMENT TO REAR SPAR BETWEEN RIB 1 AND RIB 12 EXCLUDING AREAS COVERED BY MAIN LANDING GEAR REINFORCING PLATE, FLAP TRACK 2 FAIRING AND PYLON FAIRING. | FUEL PUMP FAIRINGS; |  | #N/A
572005-01-6 | OUTER WING SPECIAL DETAILED INSPECTION (X-RAY) OF OUTER WING BOTTOM SKIN FORWARD OF REAR SPAR IN AREA MASKED BY MAIN LANDING GEAR REINFORCING PLATE INCLUDING ATTACHMENT TO REAR SPAR. | AIRCRAFT JACKING; FUEL TANK DRAINED AND VENTED; | M-3-500 | 0.4
572005-01-7 | OUTER WING SPECIAL DETAILED INSPECTION (X-RAY) OF OUTER WING BOTTOM SKIN FORWARD OF REAR SPAR IN AREA MASKED BY MAIN LANDING GEAR REINFORCING PLATE INCLUDING ATTACHMENT TO REAR SPAR. | AIRCRAFT JACKING; FUEL TANK DRAINED AND VENTED; | M-3-500 | 72
572005-01-8 | OUTER WING SPECIAL DETAILED INSPECTION (X-RAY) OF OUTER WING BOTTOM SKIN FORWARD OF REAR SPAR IN AREA MASKED BY MAIN LANDING GEAR REINFORCING PLATE INCLUDING ATTACHMENT TO REAR SPAR. | AIRCRAFT JACKING; FUEL TANK DRAINED AND VENTED; | M-3-500 | 0.4
572005-01-9 | OUTER WING SPECIAL DETAILED INSPECTION (X-RAY) OF OUTER WING BOTTOM SKIN FORWARD OF REAR SPAR IN AREA MASKED BY MAIN LANDING GEAR REINFORCING PLATE INCLUDING ATTACHMENT TO REAR SPAR. | AIRCRAFT JACKING; FUEL TANK DRAINED AND VENTED; | M-3-500 | 0.4
572005-01-12 | OUTER WING SPECIAL DETAILED INSPECTION (X-RAY) OF OUTER WING BOTTOM SKIN FORWARD OF REAR SPAR IN AREA MASKED BY MAIN LANDING GEAR REINFORCING PLATE INCLUDING ATTACHMENT TO REAR SPAR. | AIRCRAFT JACKING; FUEL TANK DRAINED AND VENTED; | M-3-500 | 0.4
572005-01-15 | OUTER WING SPECIAL DETAILED INSPECTION (X-RAY) OF OUTER WING BOTTOM SKIN FORWARD OF REAR SPAR IN AREA MASKED BY MAIN LANDING GEAR REINFORCING PLATE INCLUDING ATTACHMENT TO REAR SPAR. | AIRCRAFT JACKING; FUEL TANK DRAINED AND VENTED; |  | #N/A
572005-01-16 | OUTER WING SPECIAL DETAILED INSPECTION (X-RAY) OF OUTER WING BOTTOM SKIN FORWARD OF REAR SPAR IN AREA MASKED BY MAIN LANDING GEAR REINFORCING PLATE INCLUDING ATTACHMENT TO REAR SPAR. | AIRCRAFT JACKING; FUEL TANK DRAINED AND VENTED; |  | #N/A
572005-01-17 | OUTER WING SPECIAL DETAILED INSPECTION (X-RAY) OF OUTER WING BOTTOM SKIN FORWARD OF REAR SPAR IN AREA MASKED BY MAIN LANDING GEAR REINFORCING PLATE INCLUDING ATTACHMENT TO REAR SPAR. | AIRCRAFT JACKING; FUEL TANK DRAINED AND VENTED; |  | #N/A
572006-02-9 | OUTER WING GENERAL VISUAL INSPECTION OF OUTER WING BOTTOM SKIN LOWER SURFACE MAIN LANDING GEAR REINFORCING PLATE. |  |  | 1
572006-02-10 | OUTER WING GENERAL VISUAL INSPECTION OF OUTER WING BOTTOM SKIN LOWER SURFACE MAIN LANDING GEAR REINFORCING PLATE. |  |  | #N/A
572006-02-11 | OUTER WING GENERAL VISUAL INSPECTION OF OUTER WING BOTTOM SKIN LOWER SURFACE MAIN LANDING GEAR REINFORCING PLATE. |  |  | #N/A
572007-01-7 | OUTER WING DETAILED INSPECTION OF OUTER WING BOTTOM SKIN LOWER SURFACE AT ATTACHMENT TO REAR SPAR IN AREA COVERED BY FLAP TRACK 2 FAIRING AND PYLON FAIRING. |  | M-3-500 | 0
572007-01-15 | OUTER WING - RIB 1 TO RIB 12 DETAILED INSPECTION OF OUTER WING BOTTOM SKIN LOWER SURFACE AT ATTACHMENT TO REAR SPAR IN AREA COVERED BY FLAP TRACK 2 FAIRING AND PYLON FAIRING. |  |  | #N/A
572008-09-1 | OUTER WING DETAILED INSPECTION OF OUTER WING BOTTOM SKIN LOWER SURFACE FORWARD OF REAR SPAR IN AREA COVERED BY FLAP TRACK 2 FAIRING. |  |  | #N/A
572009-01-4 | OUTER WING DETAILED INSPECTION OF OUTER WING BOTTOM SKIN LOWER SURFACE AT STRINGER RUN-OUTS, STR 1 (RIB BAY 2-3), STR 2 (RIB BAY 4-5), STR 3 (RIB BAY 6-7), STR 4 (RIB BAY 8-9), STR 25 (RIB BAY 11-12), STR 26 (RIB BAY 8-9), STR 27 (RIB BAY 4-5) AND STR 28 (RIB BAY 2-3). NOTE: THIS TASK IS AN ALTERNATIVE TO TASK 572009-02-4 | FIXED FLAP TRACK FAIRING Z531; FUEL PUMP FAIRINGS Z500; FIXED FLAP TRACK FAIRING Z631; FUEL PUMP FAIRINGS Z600; | M-3-500 | 0.2
572009-01-5 | OUTER WING DETAILED INSPECTION OF OUTER WING BOTTOM SKIN LOWER SURFACE AT STRINGER RUN-OUTS, STR 1 (RIB BAY 2-3), STR 2 (RIB BAY 4-5), STR 3 (RIB BAY 6-7), STR 4 (RIB BAY 8-9), STR 25 (RIB BAY 11-12), STR 26 (RIB BAY 8-9), STR 27 (RIB BAY 4-5) AND STR 28 (RIB BAY 2-3). NOTE: THIS TASK IS AN ALTERNATIVE TO TASK 572009-02-5 | FIXED FLAP TRACK FAIRING Z531; FUEL PUMP FAIRINGS Z500; FIXED FLAP TRACK FAIRING Z631; FUEL PUMP FAIRINGS Z600; | M-3-500 | 0.2
572009-01-6 | OUTER WING DETAILED INSPECTION OF OUTER WING BOTTOM SKIN LOWER SURFACE AT STRINGER RUN-OUTS, STR 1 (RIB BAY 2-3), STR 2 (RIB BAY 4-5), STR 3 (RIB BAY 6-7), STR 4 (RIB BAY 8-9), STR 25 (RIB BAY 11-12), STR 26 (RIB BAY 8-9), STR 27 (RIB BAY 4-5) AND STR 28 (RIB BAY 2-3). NOTE: THIS TASK IS AN ALTERNATIVE TO TASK 572009-02-6 | FIXED FLAP TRACK FAIRING Z531; FUEL PUMP FAIRINGS Z500; FIXED FLAP TRACK FAIRING Z631; FUEL PUMP FAIRINGS Z600; | M-3-500 | 0.2
572009-01-14 | OUTER WING DETAILED INSPECTION OF OUTER WING BOTTOM SKIN LOWER SURFACE AT STR RUNOUTS, STR 1 (RIB BAY 2-3), STR 2 (RIB BAY 4-5), STR 3 (RIB BAY 6-7), STR 4 (RIB BAY 8-9), STR 25 (RIB BAY 11-12), STR 26 (RIB BAY 8-9), STR 27 (RIB BAY 4-5) AND STR 28 (RIB BAY 2-3). NOTE: -THIS TASK IS AN ALTERNATIVE TO TASK 572009-02-14. | INBOARD FUEL PUMP FAIRING; |  | #N/A
572009-01-15 | OUTER WING DETAILED INSPECTION OF OUTER WING BOTTOM SKIN LOWER SURFACE AT STR RUNOUTS, STR 1 (RIB BAY 2-3), STR 2 (RIB BAY 4-5), STR 3 (RIB BAY 6-7), STR 4 (RIB BAY 8-9), STR 25 (RIB BAY 11-12), STR 26 (RIB BAY 8-9), STR 27 (RIB BAY 4-5) AND STR 28 (RIB BAY 2-3). NOTE: -THIS TASK IS AN ALTERNATIVE TO TASK 572009-02-15. | INBOARD FUEL PUMP FAIRING; |  | #N/A
572009-02-4 | OUTER WING SPECIAL DETAILED INSPECTION (US) OF OUTER WING BOTTOM SKIN LOWER SURFACE AT STRINGER RUN-OUTS, STR 1 (RIB BAY 2-3), STR 2 (RIB BAY 4-5), STR 3 (RIB BAY 6-7), STR 4 (RIB BAY 8-9), STR 25 (RIB BAY 11-12), STR 26 (RIB BAY 8-9), STR 27 (RIB BAY 4-5) AND STR 28 (RIB BAY 2-3). NOTE: THIS TASK IS AN ALTERNATIVE TO TASK 572009-01-4 | FIXED FLAP TRACK FAIRING Z531; FUEL PUMP FAIRINGS Z500; FIXED FLAP TRACK FAIRING Z631; FUEL PUMP FAIRINGS Z600; | N-3-500 | 43
572009-02-5 | OUTER WING SPECIAL DETAILED INSPECTION (US) OF OUTER WING BOTTOM SKIN LOWER SURFACE AT STRINGER RUN-OUTS, STR 1 (RIB BAY 2-3), STR 2 (RIB BAY 4-5), STR 3 (RIB BAY 6-7), STR 4 (RIB BAY 8-9), STR 25 (RIB BAY 11-12), STR 26 (RIB BAY 8-9), STR 27 (RIB BAY 4-5) AND STR 28 (RIB BAY 2-3). NOTE: THIS TASK IS AN ALTERNATIVE TO TASK 572009-01-5 | FIXED FLAP TRACK FAIRING Z531; FUEL PUMP FAIRINGS Z500; FIXED FLAP TRACK FAIRING Z631; FUEL PUMP FAIRINGS Z600; | M-3-500 | 0.4
572009-02-6 | OUTER WING SPECIAL DETAILED INSPECTION (US) OF OUTER WING BOTTOM SKIN LOWER SURFACE AT STRINGER RUN-OUTS, STR 1 (RIB BAY 2-3), STR 2 (RIB BAY 4-5), STR 3 (RIB BAY 6-7), STR 4 (RIB BAY 8-9), STR 25 (RIB BAY 11-12), STR 26 (RIB BAY 8-9), STR 27 (RIB BAY 4-5) AND STR 28 (RIB BAY 2-3). NOTE: THIS TASK IS AN ALTERNATIVE TO TASK 572009-01-6 | FIXED FLAP TRACK FAIRING Z531; FUEL PUMP FAIRINGS Z500; FIXED FLAP TRACK FAIRING Z631; FUEL PUMP FAIRINGS Z600; | M-3-500 | 0.4
572009-02-14 | OUTER WING SPECIAL DETAILED INSPECTION (US) OF OUTER WING BOTTOM SKIN LOWER SURFACE AT STR RUNOUTS, STR 1 (RIB BAY 2-3), STR 2 (RIB BAY 4-5), STR 3 (RIB BAY 6-7), STR 4 (RIB BAY 8-9), STR 25 (RIB BAY 11-12), STR 26 (RIB BAY 8-9), STR 27 (RIB BAY 4-5) AND STR 28 (RIB BAY 2-3). NOTE: - THIS TASK IS AN ALTERNATIVE TO TASK 572009-01-14. | INBOARD FUEL PUMP FAIRING; |  | #N/A
572009-02-15 | OUTER WING SPECIAL DETAILED INSPECTION (US) OF OUTER WING BOTTOM SKIN LOWER SURFACE AT STR RUNOUTS, STR 1 (RIB BAY 2-3), STR 2 (RIB BAY 4-5), STR 3 (RIB BAY 6-7), STR 4 (RIB BAY 8-9), STR 25 (RIB BAY 11-12), STR 26 (RIB BAY 8-9), STR 27 (RIB BAY 4-5) AND STR 28 (RIB BAY 2-3). NOTE: - THIS TASK IS AN ALTERNATIVE TO TASK 572009-01-15. | INBOARD FUEL PUMP FAIRING; |  | #N/A
572010-01-1 | ACCESS DOOR CUTOUTS DETAILED INSPECTION OF OUTER WING BOTTOM SKIN UPPER AND LOWER MATING SURFACES AROUND ACCESS DOOR CUTOUTS IN RIB BAYS 2-3, 4-5, 6-7, 8-9, 9-10 AND 11-12. | FUEL TANK DRAINED AND VENTED; | M-3-500 | 0
572012-02-1 | WING BOTTOM SKIN DETAILED INSPECTION OF OUTER WING BOTTOM SKIN LOWER SURFACE BETWEEN RIB 1 AND RIB 3 AND BETWEEN RIB 10 AND RIB 12 FROM FRONT SPAR TO REAR SPAR EXCLUDING AREAS COVERED BY PYLON FAIRING AND PYLON REINFORCING PLATE. | FUEL PUMP FAIRINGS; | M-3-500 | 3
572012-02-2 | WING BOTTOM SKIN DETAILED INSPECTION OF OUTER WING BOTTOM SKIN LOWER SURFACE BETWEEN RIB 1 AND RIB 3 AND BETWEEN RIB 10 AND RIB 12 FROM FRONT SPAR TO REAR SPAR EXCLUDING AREAS COVERED BY PYLON FAIRING AND PYLON REINFORCING PLATE. | FUEL PUMP FAIRINGS; | M-3-500 | 0.15
572012-02-3 | WING BOTTOM SKIN DETAILED INSPECTION OF OUTER WING BOTTOM SKIN LOWER SURFACE BETWEEN RIB 1 AND RIB 3 AND BETWEEN RIB 10 AND RIB 12 FROM FRONT SPAR TO REAR SPAR EXCLUDING AREAS COVERED BY PYLON FAIRING AND PYLON REINFORCING PLATE. | FUEL PUMP FAIRINGS; | M-3-500 | 0.15
572012-02-9 | WING BOTTOM SKIN DETAILED INSPECTION OF OUTER WING BOTTOM SKIN LOWER SURFACE BETWEEN RIB 1 AND RIB 3 AND BETWEEN RIB 10 AND RIB 12 FROM FRONT SPAR TO REAR SPAR EXCLUDING AREAS COVERED BY PYLON FAIRING AND PYLON REINFORCING PLATE. | FUEL PUMP FAIRINGS; |  | 0.3
572012-02-10 | WING BOTTOM SKIN DETAILED INSPECTION OF OUTER WING BOTTOM SKIN LOWER SURFACE BETWEEN RIB 1 AND RIB 3 AND BETWEEN RIB 10 AND RIB 12 FROM FRONT SPAR TO REAR SPAR EXCLUDING AREAS COVERED BY PYLON FAIRING AND PYLON REINFORCING PLATE. | FUEL PUMP FAIRINGS; |  | #N/A
572012-02-11 | WING BOTTOM SKIN DETAILED INSPECTION OF OUTER WING BOTTOM SKIN LOWER SURFACE BETWEEN RIB 1 AND RIB 3 AND BETWEEN RIB 10 AND RIB 12 FROM FRONT SPAR TO REAR SPAR EXCLUDING AREAS COVERED BY PYLON FAIRING AND PYLON REINFORCING PLATE. | FUEL PUMP FAIRINGS; |  | #N/A
572012-02-12 | WING BOTTOM SKIN DETAILED INSPECTION OF OUTER WING BOTTOM SKIN LOWER SURFACE BETWEEN RIB 1 AND RIB 3 AND BETWEEN RIB 10 AND RIB 12 FROM FRONT SPAR TO REAR SPAR EXCLUDING AREAS COVERED BY PYLON FAIRING AND PYLON REINFORCING PLATE. | FUEL PUMP FAIRINGS; |  | #N/A
572012-03-2 | WING BOTTOM SKIN GENERAL VISUAL INSPECTION OF OUTER WING BOTTOM SKIN LOWER SURFACE BETWEEN RIB 1 AND RIB 3 AND BETWEEN RIB 10 AND RIB 12 FROM FRONT SPAR TO REAR SPAR EXCLUDING AREAS COVERED BY PYLON FAIRING AND PYLON REINFORCING PLATE. | FUEL PUMP FAIRINGS; | M-3-500 | 16
572013-04-4 | WING BOTTOM SKIN GENERAL VISUAL INSPECTION OF OUTER WING BOTTOM SKIN LOWER SURFACE IN AREA COVERED BY PYLON FAIRING, EXCLUDING AREA COVERED BY PYLON REINFORCING PLATE AND AFT ATTACHMENT FITTING SKIN REINFORCING PLATE. |  |  | #N/A
572013-05-1 | WING BOTTOM SKIN GENERAL VISUAL INSPECTION OF OUTER WING BOTTOM SKIN LOWER SURFACE IN AREA COVERED BY PYLON FAIRING, EXCLUDING AREA COVERED BY PYLON REINFORCING PLATE AND AFT ATTACHMENT FITTING SKIN REINFORCING PLATE. |  | M-3-500 | 4
572013-06-1 | WING BOTTOM SKIN GENERAL VISUAL INSPECTION OF OUTER WING BOTTOM SKIN LOWER SURFACE IN AREA COVERED BY PYLON FAIRING, EXCLUDING AREA COVERED BY PYLON REINFORCING PLATE AND AFT ATTACHMENT FITTING SKIN REINFORCING PLATE. |  |  | #N/A
572014-02-2 | OUTER WING DETAILED INSPECTION OF OUTER WING BOTTOM SKIN LOWER SURFACE SPANWISE SKIN JOINTS AT STR 13 AND STR 20 BETWEEN RIB 1 AND RIB 12 EXCLUDING AREAS COVERED BY FAIRINGS. | BY | M-3-500 | 0.2
572014-02-3 | OUTER WING DETAILED INSPECTION OF OUTER WING BOTTOM SKIN LOWER SURFACE SPANWISE SKIN JOINTS AT STR 13 AND STR 20 BETWEEN RIB 1 AND RIB 12 EXCLUDING AREAS COVERED BY FAIRINGS. | BY |  | 0.2
572015-01-2 | OUTER WING DETAILED INSPECTION OF OUTER WING BOTTOM SKIN LOWER SURFACE MLI HOLES AND DRAIN HOLES AFT OF FRONT SPAR AND FORWARD OF REAR SPAR, BETWEEN RIB 1 AND RIB 12. |  | M-3-500 | 2
572016-01-2 | OUTER WING DETAILED INSPECTION OF OUTER WING BOTTOM SKIN VISIBLE SURFACES OF FUEL PUMP APERTURES BETWEEN RIB 2 AND RIB 4. | FUEL PUMP FAIRINGS; | M-3-500 | 5
572016-02-7 | OUTER WING SPECIAL DETAILED INSPECTION (HFEC & US) OF OUTER WING BOTTOM SKIN VISIBLE SURFACES OF FUEL PUMP APERTURES BETWEEN RIB 2 AND RIB 4. | FUEL PUMP FAIRINGS; |  | 0.1
572016-02-8 | OUTER WING SPECIAL DETAILED INSPECTION (HFEC & US) OF OUTER WING BOTTOM SKIN VISIBLE SURFACES OF FUEL PUMP APERTURES BETWEEN RIB 2 AND RIB 4. | FUEL PUMP FAIRINGS; |  | 0.1
572016-02-9 | OUTER WING SPECIAL DETAILED INSPECTION (HFEC & US) OF OUTER WING BOTTOM SKIN VISIBLE SURFACES OF FUEL PUMP APERTURES BETWEEN RIB 2 AND RIB 4. | FUEL PUMP FAIRINGS; |  | 0.1
572016-02-10 | OUTER WING SPECIAL DETAILED INSPECTION (HFEC & US) OF OUTER WING BOTTOM SKIN VISIBLE SURFACES OF FUEL PUMP APERTURES BETWEEN RIB 2 AND RIB 4. | FUEL PUMP FAIRINGS; |  | 0.1
572017-01-6 | OUTER WING DETAILED INSPECTION OF OUTER WING BOTTOM SKIN ROOT JOINT FITTINGS ON STR 13 AND STR 20. | FUEL TANK DRAINED AND VENTED; |  | 0.6
572019-01-2 | OUTER WING DETAILED INSPECTION OF OUTER WING BOTTOM SKIN UPPER SURFACE BETWEEN FRONT SPAR AND STRINGER 8 AND BOTTOM STRINGERS BETWEEN RIB 9 AND RIB 12, EXCLUDING STR 15 AND STR 18 AND BUTTSTRAPS AT STR 13 AND STR 20. | FUEL TANK DRAINED AND VENTED; |  | 1
572019-01-5 | OUTER WING DETAILED INSPECTION OF OUTER WING BOTTOM SKIN UPPER SURFACE BETWEEN FRONT SPAR AND STRINGER 8 AND BOTTOM STRINGERS BETWEEN RIB 9 AND RIB 12, EXCLUDING STR 15 AND STR 18 AND BUTTSTRAPS AT STR 13 AND STR 20. | FUEL TANK DRAINED AND VENTED; | M-3-500 | 72
572019-01-6 | OUTER WING DETAILED INSPECTION OF OUTER WING BOTTOM SKIN UPPER SURFACE BETWEEN FRONT SPAR AND STRINGER 8 AND BOTTOM STRINGERS BETWEEN RIB 9 AND RIB 12, EXCLUDING STR 15 AND STR 18 AND BUTTSTRAPS AT STR 13 AND STR 20. | FUEL TANK DRAINED AND VENTED; |  | 1
572019-01-19 | OUTER WING DETAILED INSPECTION OF OUTER WING BOTTOM SKIN UPPER SURFACE BETWEEN FRONT SPAR AND STRINGER 8 AND BOTTOM STRINGERS BETWEEN RIB 9 AND RIB 12, EXCLUDING STR 15 AND STR 18 AND BUTTSTRAPS AT STR 13 AND STR 20. |  |  | #N/A
572020-01-1 | OUTER WING GENERAL VISUAL INSPECTION OF OUTER WING BOTTOM SKIN UPPER SURFACE INCLUDING STRINGERS AND BUTTSTRAPS BETWEEN RIB 1 AND RIB 3. | FUEL TANK DRAINED AND VENTED; | M-3-500 | 4
572023-02-3 | BOTTOM SKIN AT STGR ATTACHMENTS DETAILED INSPECTION OF OUTER WING BOTTOM SKIN AT STRINGER ATTACHMENTS BETWEEN RIB 3 AND RIB 10 FROM FRONT SPAR TO REAR SPAR EXCLUDING AREAS COVERED BY PYLON FAIRING AND REINFORCING PLATE, MAIN LANDING GEAR REINFORCING PLATE AND FLAP TRACK 2 FAIRING. |  | M-3-600 | 1
572023-02-4 | BOTTOM SKIN AT STGR ATTACHMENTS DETAILED INSPECTION OF OUTER WING BOTTOM SKIN AT STRINGER ATTACHMENTS BETWEEN RIB 3 AND RIB 10 FROM FRONT SPAR TO REAR SPAR EXCLUDING AREAS COVERED BY PYLON FAIRING AND REINFORCING PLATE, MAIN LANDING GEAR REINFORCING PLATE AND FLAP TRACK 2 FAIRING. |  |  | 0.3
572023-02-5 | BOTTOM SKIN AT STGR ATTACHMENTS DETAILED INSPECTION OF OUTER WING BOTTOM SKIN AT STRINGER ATTACHMENTS BETWEEN RIB 3 AND RIB 10 FROM FRONT SPAR TO REAR SPAR EXCLUDING AREAS COVERED BY PYLON FAIRING AND REINFORCING PLATE, MAIN LANDING GEAR REINFORCING PLATE AND FLAP TRACK 2 FAIRING. |  |  | 0.3
572023-02-14 | WING BOTTOM SKIN DETAILED INSPECTION OF OUTER WING BOTTOM SKIN AT STRINGER ATTACHMENTS BETWEEN RIB 3 AND RIB 10 FROM FRONT SPAR TO REAR SPAR EXCLUDING AREAS COVERED BY PYLON FAIRING AND REINFORCING PLATE, MAIN LANDING GEAR REINFORCING PLATE AND FLAP TRACK 2 FAIRING. |  |  | #N/A
572023-02-15 | WING BOTTOM SKIN DETAILED INSPECTION OF OUTER WING BOTTOM SKIN AT STRINGER ATTACHMENTS BETWEEN RIB 3 AND RIB 10 FROM FRONT SPAR TO REAR SPAR EXCLUDING AREAS COVERED BY PYLON FAIRING AND REINFORCING PLATE, MAIN LANDING GEAR REINFORCING PLATE AND FLAP TRACK 2 FAIRING. |  |  | #N/A
572026-01-5 | OUTER WING DETAILED INSPECTION OF OUTER WING BOTTOM SKIN STRINGER 18 BETWEEN RIB 1 AND RIB 9. | FUEL TANK DRAINED AND VENTED; |  | 0.4
572026-01-6 | OUTER WING DETAILED INSPECTION OF OUTER WING BOTTOM SKIN STRINGER 18 BETWEEN RIB 1 AND RIB 9. | FUEL TANK DRAINED AND VENTED; |  | 0.4
572027-01-5 | OUTER WING SPECIAL DETAILED INSPECTION (HFEC) OF OUTER WING BOTTOM SKIN BUTTSTRAP AT STR 13 AND STR 20 BETWEEN RIB 1 AND RIB 9. | FUEL TANK DRAINED AND VENTED; REMOVE FUEL DIFFUSER; | N-3-500 | 16
572027-01-6 | OUTER WING SPECIAL DETAILED INSPECTION (HFEC) OF OUTER WING BOTTOM SKIN BUTTSTRAP AT STR 13 AND STR 20 BETWEEN RIB 1 AND RIB 9. | FUEL TANK DRAINED AND VENTED; REMOVE FUEL DIFFUSER; |  | 0.4
572027-01-10 | OUTER WING SPECIAL DETAILED INSPECTION (HFEC) OF OUTER WING BOTTOM SKIN BUTTSTRAP AT STR 13 AND STR 20 BETWEEN RIB 1 AND RIB 9. | FUEL TANK DRAINED AND VENTED; REMOVE FUEL DIFFUSER; |  | 0.4
572027-01-14 | OUTER WING SPECIAL DETAILED INSPECTION (HFEC) OF OUTER WING BOTTOM SKIN BUTTSTRAP AT STR 13 AND STR 20 BETWEEN RIB 1 AND RIB 9. | REMOVE FUEL DIFFUSER; |  | #N/A
572027-01-15 | OUTER WING SPECIAL DETAILED INSPECTION (HFEC) OF OUTER WING BOTTOM SKIN BUTTSTRAP AT STR 13 AND STR 20 BETWEEN RIB 1 AND RIB 9. | REMOVE FUEL DIFFUSER; |  | #N/A
572032-01-4 | OUTER WING DETAILED INSPECTION OF OUTER WING TOP SKIN UPPER SURFACE AT ATTACHMENT TO REAR SPAR BETWEEN RIB 1 AND RIB 7. |  | M-3-500 | 3
572032-01-5 | OUTER WING DETAILED INSPECTION OF OUTER WING TOP SKIN UPPER SURFACE AT ATTACHMENT TO REAR SPAR BETWEEN RIB 1 AND RIB 7. | AND |  | 0.4
572032-01-6 | OUTER WING DETAILED INSPECTION OF OUTER WING TOP SKIN UPPER SURFACE AT ATTACHMENT TO REAR SPAR BETWEEN RIB 1 AND RIB 7. |  | M-3-500 | 2
572032-01-7 | OUTER WING DETAILED INSPECTION OF OUTER WING TOP SKIN UPPER SURFACE AT ATTACHMENT TO REAR SPAR BETWEEN RIB 1 AND RIB 7. |  |  | 1
572032-01-9 | OUTER WING DETAILED INSPECTION OF OUTER WING TOP SKIN UPPER SURFACE AT ATTACHMENT TO REAR SPAR BETWEEN RIB 1 AND RIB 7. | AND |  | 0.4
572032-01-12 | OUTER WING DETAILED INSPECTION OF OUTER WING TOP SKIN UPPER SURFACE AT ATTACHMENT TO REAR SPAR BETWEEN RIB 1 AND RIB 7. |  |  | #N/A
572032-01-13 | OUTER WING DETAILED INSPECTION OF OUTER WING TOP SKIN UPPER SURFACE AT ATTACHMENT TO REAR SPAR BETWEEN RIB 1 AND RIB 7. |  |  | #N/A
572032-01-14 | OUTER WING DETAILED INSPECTION OF OUTER WING TOP SKIN UPPER SURFACE AT ATTACHMENT TO REAR SPAR BETWEEN RIB 1 AND RIB 7. |  |  | #N/A
572032-01-15 | OUTER WING DETAILED INSPECTION OF OUTER WING TOP SKIN UPPER SURFACE AT ATTACHMENT TO REAR SPAR BETWEEN RIB 1 AND RIB 7. |  |  | #N/A
572032-01-16 | OUTER WING DETAILED INSPECTION OF OUTER WING TOP SKIN UPPER SURFACE AT ATTACHMENT TO REAR SPAR BETWEEN RIB 1 AND RIB 7. NOTE: CREDIT CAN BE TAKEN FROM PREVIOUS ACCOMPLISHMENT OF TASK 572032-01-4 PRIOR TO ALS PART 2 REVISION 04 PUBLICATION |  |  | #N/A
572032-01-17 | OUTER WING DETAILED INSPECTION OF OUTER WING TOP SKIN UPPER SURFACE AT ATTACHMENT TO REAR SPAR BETWEEN RIB 1 AND RIB 7. NOTE: CREDIT CAN BE TAKEN FROM PREVIOUS ACCOMPLISHMENT OF TASK 572032-01-5 PRIOR TO ALS PART 2 REVISION 04 PUBLICATION. |  |  | #N/A
572032-01-18 | OUTER WING DETAILED INSPECTION OF OUTER WING TOP SKIN UPPER SURFACE AT ATTACHMENT TO REAR SPAR BETWEEN RIB 1 AND RIB 7. NOTE: CREDIT CAN BE TAKEN FROM PREVIOUS ACCOMPLISHMENT OF TASK 572032-01-6 PRIOR TO ALS PART 2 REVISION 04 PUBLICATION. |  |  | #N/A
572032-01-19 | OUTER WING DETAILED INSPECTION OF OUTER WING TOP SKIN UPPER SURFACE AT ATTACHMENT TO REAR SPAR BETWEEN RIB 1 AND RIB 7. NOTE: CREDIT CAN BE TAKEN FROM PREVIOUS ACCOMPLISHMENT OF TASK 572032-01-7 PRIOR TO ALS PART 2 REVISION 04 PUBLICATION. |  |  | #N/A
572032-01-20 | OUTER WING DETAILED INSPECTION OF OUTER WING TOP SKIN UPPER SURFACE AT ATTACHMENT TO REAR SPAR BETWEEN RIB 1 AND RIB 7. NOTE: CREDIT CAN BE TAKEN FROM PREVIOUS ACCOMPLISHMENT OF TASK 572032-01-9 PRIOR TO ALS PART 2 REVISION 04 PUBLICATION. |  |  | #N/A
572032-01-21 | OUTER WING DETAILED INSPECTION OF OUTER WING TOP SKIN UPPER SURFACE AT ATTACHMENT TO REAR SPAR BETWEEN RIB 1 AND RIB 7. NOTE: CREDIT CAN BE TAKEN FROM PREVIOUS ACCOMPLISHMENT OF TASK 572032-01-12 PRIOR TO ALS PART 2 REVISION 04 PUBLICATION. |  |  | #N/A
572032-01-22 | OUTER WING DETAILED INSPECTION OF OUTER WING TOP SKIN UPPER SURFACE AT ATTACHMENT TO REAR SPAR BETWEEN RIB 1 AND RIB 7. NOTE: - CREDIT CAN BE TAKEN FROM PREVIOUS ACCOMPLISHMENT OF TASK 572032-01-9. |  |  | #N/A
572032-01-23 | OUTER WING DETAILED INSPECTION OF OUTER WING TOP SKIN UPPER SURFACE AT ATTACHMENT TO REAR SPAR BETWEEN RIB 1 AND RIB 7. NOTE: - CREDIT CAN BE TAKEN FROM PREVIOUS ACCOMPLISHMENT OF TASK 572032-01-7. |  |  | #N/A
572033-01-4 | OUTER WING DETAILED INSPECTION OF OUTER WING TOP SKIN UPPER SURFACE BETWEEN RIB 1 AND RIB 12 FROM FRONT SPAR TO REAR SPAR. |  | M-3-500 | 2
572033-01-5 | OUTER WING DETAILED INSPECTION OF OUTER WING TOP SKIN UPPER SURFACE BETWEEN RIB 1 AND RIB 12 FROM FRONT SPAR TO REAR SPAR. | REAR |  | 0.3
572033-01-6 | OUTER WING DETAILED INSPECTION OF OUTER WING TOP SKIN UPPER SURFACE BETWEEN RIB 1 AND RIB 12 FROM FRONT SPAR TO REAR SPAR. | REAR |  | 0.3
572033-01-8 | OUTER WING DETAILED INSPECTION OF OUTER WING TOP SKIN UPPER SURFACE BETWEEN RIB 1 AND RIB 12 FROM FRONT SPAR TO REAR SPAR. |  |  | 1
572033-01-9 | OUTER WING DETAILED INSPECTION OF OUTER WING TOP SKIN UPPER SURFACE BETWEEN RIB 1 AND RIB 12 FROM FRONT SPAR TO REAR SPAR. | REAR |  | 0.3
572033-01-11 | OUTER WING DETAILED INSPECTION OF OUTER WING TOP SKIN UPPER SURFACE BETWEEN RIB 1 AND RIB 12 FROM FRONT SPAR TO REAR SPAR. |  |  | #N/A
572033-01-12 | OUTER WING DETAILED INSPECTION OF OUTER WING TOP SKIN UPPER SURFACE BETWEEN RIB 1 AND RIB 12 FROM FRONT SPAR TO REAR SPAR. |  |  | #N/A
572035-01-5 | OUTER WING DETAILED INSPECTION OF OUTER WING TOP SKIN UPPER SURFACE SKIN JOINTS AT STRINGERS 12 AND 19, FROM RIB 4 TO RIB 8. | TO |  | 0.1
572037-01-5 | OUTER WING DETAILED INSPECTION OF OUTER WING TOP SKIN STRINGER ASSEMBLIES BETWEEN RIB 1 AND RIB 9 AND TOP SKIN LOWER SURFACE AT ROOT JOINT FROM FRONT SPAR TO REAR SPAR. | FUEL TANK DRAINED AND VENTED; |  | 0.3
572043-01-5 | OUTER WING DETAILED INSPECTION OF OUTER WING REAR SPAR AFT FACE SPAR JOINT PLATE AT RIB 9. | AT |  | 0.1
572043-01-6 | OUTER WING DETAILED INSPECTION OF OUTER WING REAR SPAR AFT FACE SPAR JOINT PLATE AT RIB 9. | AT |  | 0.1
572043-01-7 | OUTER WING DETAILED INSPECTION OF OUTER WING REAR SPAR AFT FACE SPAR JOINT PLATE AT RIB 9. | AT |  | 0.1
572043-01-10 | OUTER WING DETAILED INSPECTION OF OUTER WING REAR SPAR AFT FACE SPAR JOINT PLATE AT RIB 9. | AT |  | 0.1
572043-01-12 | OUTER WING DETAILED INSPECTION OF OUTER WING REAR SPAR AFT FACE SPAR JOINT PLATE AT RIB 9. |  |  | #N/A
572045-01-1 | OUTER WING DETAILED INSPECTION OF OUTER WING REAR SPAR FORWARD FACE UPPER AND LOWER ROOT JOINT FITTINGS. | FUEL TANK DRAINED AND VENTED; |  | #N/A
572045-01-2 | OUTER WING DETAILED INSPECTION OF OUTER WING REAR SPAR FORWARD FACE UPPER AND LOWER ROOT JOINT FITTINGS. | FUEL TANK DRAINED AND VENTED; |  | #N/A
572045-01-3 | OUTER WING DETAILED INSPECTION OF OUTER WING REAR SPAR FORWARD FACE UPPER AND LOWER ROOT JOINT FITTINGS. | FUEL TANK DRAINED AND VENTED; | M-3-500 | 16
572045-01-4 | OUTER WING DETAILED INSPECTION OF OUTER WING REAR SPAR FORWARD FACE UPPER AND LOWER ROOT JOINT FITTINGS. | FUEL TANK DRAINED AND VENTED; | M-3-540 | 0
572045-01-5 | OUTER WING DETAILED INSPECTION OF OUTER WING REAR SPAR FORWARD FACE UPPER AND LOWER ROOT JOINT FITTINGS. | FUEL TANK DRAINED AND VENTED; |  | #N/A
572045-01-6 | OUTER WING DETAILED INSPECTION OF OUTER WING REAR SPAR FORWARD FACE UPPER AND LOWER ROOT JOINT FITTINGS. | FUEL TANK DRAINED AND VENTED; |  | #N/A
572045-01-7 | OUTER WING DETAILED INSPECTION OF OUTER WING REAR SPAR FORWARD FACE UPPER AND LOWER ROOT JOINT FITTINGS. | FUEL TANK DRAINED AND VENTED; | M-3-500 | 16
572045-01-8 | OUTER WING DETAILED INSPECTION OF OUTER WING REAR SPAR FORWARD FACE UPPER AND LOWER ROOT JOINT FITTINGS. | FUEL TANK DRAINED AND VENTED; |  | #N/A
572046-01-1 | OUTER WING DETAILED INSPECTION OF OUTER WING REAR SPAR FORWARD FACE BETWEEN RIB 7 AND RIB 12 INCLUDING TOP AND BOTTOM FLANGES. NOTE: THIS TASK IS AN ALTERNATIVE TO TASK 572046-02-1 | FUEL TANK DRAINED AND VENTED; |  | 0.8
572046-01-2 | OUTER WING DETAILED INSPECTION OF OUTER WING REAR SPAR FORWARD FACE BETWEEN RIB 7 AND RIB 12 INCLUDING TOP AND BOTTOM FLANGES. NOTE: THIS TASK IS AN ALTERNATIVE TO TASK 572046-02-11 | FUEL TANK DRAINED AND VENTED; |  | 0.8
572046-01-4 | OUTER WING DETAILED INSPECTION OF OUTER WING REAR SPAR FORWARD FACE BETWEEN RIB 7 AND RIB 12 INCLUDING TOP AND BOTTOM FLANGES. NOTE: THIS TASK IS AN ALTERNATIVE TO TASK 572046-02-4 | FUEL TANK DRAINED AND VENTED; |  | 16
572046-01-5 | OUTER WING DETAILED INSPECTION OF OUTER WING REAR SPAR FORWARD FACE BETWEEN RIB 7 AND RIB 12 INCLUDING TOP AND BOTTOM FLANGES. NOTE: THIS TASK IS AN ALTERNATIVE TO TASK 572046-02-5 | FUEL TANK DRAINED AND VENTED; |  | 0.8
572046-01-6 | OUTER WING DETAILED INSPECTION OF OUTER WING REAR SPAR FORWARD FACE BETWEEN RIB 7 AND RIB 12 INCLUDING TOP AND BOTTOM FLANGES. NOTE: THIS TASK IS AN ALTERNATIVE TO TASK 572046-02-6 | FUEL TANK DRAINED AND VENTED; |  | 0.8
572046-01-7 | OUTER WING DETAILED INSPECTION OF OUTER WING REAR SPAR FORWARD FACE BETWEEN RIB 7 AND RIB 12 INCLUDING TOP AND BOTTOM FLANGES. NOTE: THIS TASK IS AN ALTERNATIVE TO TASK 572046-02-7 | FUEL TANK DRAINED AND VENTED; |  | 0.8
572046-01-8 | OUTER WING DETAILED INSPECTION OF OUTER WING REAR SPAR FORWARD FACE BETWEEN RIB 7 AND RIB 12 INCLUDING TOP AND BOTTOM FLANGES. NOTE: THIS TASK IS AN ALTERNATIVE TO TASK 572046-02-8 | FUEL TANK DRAINED AND VENTED; |  | 0.8
572046-01-9 | OUTER WING DETAILED INSPECTION OF OUTER WING REAR SPAR FORWARD FACE BETWEEN RIB 7 AND RIB 12 INCLUDING TOP AND BOTTOM FLANGES. NOTE: THIS TASK IS AN ALTERNATIVE TO TASK 572046-02-9 | FUEL TANK DRAINED AND VENTED; |  | 0.8
572046-02-1 | OUTER WING SPECIAL DETAILED INSPECTION (US) OF OUTER WING REAR SPAR FORWARD FACE BETWEEN RIB 7 AND RIB 12 INCLUDING TOP AND BOTTOM FLANGES. NOTE: THIS TASK IS AN ALTERNATIVE TO TASK 572046-01-1 | FUEL TANK DRAINED AND VENTED; |  | #N/A
572046-02-4 | OUTER WING SPECIAL DETAILED INSPECTION (US) OF OUTER WING REAR SPAR FORWARD FACE BETWEEN RIB 7 AND RIB 12 INCLUDING TOP AND BOTTOM FLANGES. NOTE: THIS TASK IS AN ALTERNATIVE TO TASK 572046-01-4 | FUEL TANK DRAINED AND VENTED; | M-3-500/N | 0
572046-02-5 | OUTER WING SPECIAL DETAILED INSPECTION (US) OF OUTER WING REAR SPAR FORWARD FACE BETWEEN RIB 7 AND RIB 12 INCLUDING TOP AND BOTTOM FLANGES. NOTE: THIS TASK IS AN ALTERNATIVE TO TASK 572046-01-5 | FUEL TANK DRAINED AND VENTED; |  | #N/A
572046-02-6 | OUTER WING SPECIAL DETAILED INSPECTION (US) OF OUTER WING REAR SPAR FORWARD FACE BETWEEN RIB 7 AND RIB 12 INCLUDING TOP AND BOTTOM FLANGES. NOTE: THIS TASK IS AN ALTERNATIVE TO TASK 572046-01-6 | FUEL TANK DRAINED AND VENTED; |  | #N/A
572046-02-7 | OUTER WING SPECIAL DETAILED INSPECTION (US) OF OUTER WING REAR SPAR FORWARD FACE BETWEEN RIB 7 AND RIB 12 INCLUDING TOP AND BOTTOM FLANGES. NOTE: THIS TASK IS AN ALTERNATIVE TO TASK 572046-01-7 | FUEL TANK DRAINED AND VENTED; |  | #N/A
572046-02-8 | OUTER WING SPECIAL DETAILED INSPECTION (US) OF OUTER WING REAR SPAR FORWARD FACE BETWEEN RIB 7 AND RIB 12 INCLUDING TOP AND BOTTOM FLANGES. NOTE: THIS TASK IS AN ALTERNATIVE TO TASK 572046-01-8 | FUEL TANK DRAINED AND VENTED; |  | #N/A
572046-02-9 | OUTER WING SPECIAL DETAILED INSPECTION (US) OF OUTER WING REAR SPAR FORWARD FACE BETWEEN RIB 7 AND RIB 12 INCLUDING TOP AND BOTTOM FLANGES. NOTE: THIS TASK IS AN ALTERNATIVE TO TASK 572046-01-9 | FUEL TANK DRAINED AND VENTED; |  | 0
572046-02-11 | OUTER WING SPECIAL DETAILED INSPECTION (US) OF OUTER WING REAR SPAR FORWARD FACE BETWEEN RIB 7 AND RIB 12 INCLUDING TOP AND BOTTOM FLANGES. NOTE: THIS TASK IS AN ALTERNATIVE TO TASK 572046-01-2 | FUEL TANK DRAINED AND VENTED; |  | #N/A
572047-01-3 | OUTER WING SPECIAL DETAILED INSPECTION (US) OF OUTER WING REAR SPAR FORWARD FACE AT MLG FITTINGS (GEAR RIB 6, FORWARD PINTLE FITTING, RETRACTION JACK FITTING AND SIDESTAY FITTING BOLTING AREAS) AND TOP ANGLE BRACKET BETWEEN RIB 1 AND RIB 7. | SEALANT REMOVAL AS PER NTM; | M-3-500 | 14
572047-01-4 | OUTER WING SPECIAL DETAILED INSPECTION (US) OF OUTER WING REAR SPAR FORWARD FACE AT MLG FITTINGS (GEAR RIB 6, FORWARD PINTLE FITTING, RETRACTION JACK FITTING AND SIDESTAY FITTING BOLTING AREAS) AND TOP ANGLE BRACKET BETWEEN RIB 1 AND RIB 7. | SEALANT REMOVAL AS PER NTM; |  | 0.2
572047-01-5 | OUTER WING SPECIAL DETAILED INSPECTION (US) OF OUTER WING REAR SPAR FORWARD FACE AT MLG FITTINGS (GEAR RIB 6, FORWARD PINTLE FITTING, RETRACTION JACK FITTING AND SIDESTAY FITTING BOLTING AREAS) AND TOP ANGLE BRACKET BETWEEN RIB 1 AND RIB 7. | SEALANT REMOVAL AS PER NTM; |  | 0.2
572047-01-6 | OUTER WING SPECIAL DETAILED INSPECTION (US) OF OUTER WING REAR SPAR FORWARD FACE AT MLG FITTINGS (GEAR RIB 6, FORWARD PINTLE FITTING, RETRACTION JACK FITTING AND SIDESTAY FITTING BOLTING AREAS) AND TOP ANGLE BRACKET BETWEEN RIB 1 AND RIB 7. | SEALANT REMOVAL AS PER NTM; |  | 0.2
572047-01-9 | OUTER WING SPECIAL DETAILED INSPECTION (US) OF OUTER WING REAR SPAR FORWARD FACE AT MLG FITTINGS (GEAR RIB 6, FORWARD PINTLE FITTING, RETRACTION JACK FITTING AND SIDESTAY FITTING BOLTING AREAS) AND TOP ANGLE BRACKET BETWEEN RIB 1 AND RIB 7. | SEALANT REMOVAL AS PER NTM; |  | 0.2
572047-02-1 | OUTER WING DETAILED INSPECTION OF OUTER WING REAR SPAR FORWARD FACE AT MLG FITTINGS (GEAR RIB 6, FORWARD PINTLE FITTING, RETRACTION JACK FITTING AND SIDESTAY FITTING BOLTING AREAS) AND TOP ANGLE BRACKET BETWEEN RIB 1 AND RIB 7. | FUEL TANK DRAINED AND VENTED; |  | #N/A
572047-02-2 | OUTER WING DETAILED INSPECTION OF OUTER WING REAR SPAR FORWARD FACE AT MLG FITTINGS (GEAR RIB 6, FORWARD PINTLE FITTING, RETRACTION JACK FITTING AND SIDESTAY FITTING BOLTING AREAS) AND TOP ANGLE BRACKET BETWEEN RIB 1 AND RIB 7. | FUEL TANK DRAINED AND VENTED; |  | #N/A
572049-01-4 | OUTER WING SPECIAL DETAILED INSPECTION (US) OF OUTER WING REAR SPAR UPPER AND LOWER FLANGE JOINT STRAPS AT RIB 9. | AT | N-3-900/M | 23
572049-01-5 | OUTER WING SPECIAL DETAILED INSPECTION (US) OF OUTER WING REAR SPAR UPPER AND LOWER FLANGE JOINT STRAPS AT RIB 9. | AT |  | 0.2
572049-01-6 | OUTER WING SPECIAL DETAILED INSPECTION (US) OF OUTER WING REAR SPAR UPPER AND LOWER FLANGE JOINT STRAPS AT RIB 9. | AT |  | 0.2
572049-01-7 | OUTER WING SPECIAL DETAILED INSPECTION (US) OF OUTER WING REAR SPAR UPPER AND LOWER FLANGE JOINT STRAPS AT RIB 9. | AT |  | 0.2
572049-01-8 | OUTER WING SPECIAL DETAILED INSPECTION (US) OF OUTER WING REAR SPAR UPPER AND LOWER FLANGE JOINT STRAPS AT RIB 9. | AT |  | 0.2
572049-01-9 | OUTER WING SPECIAL DETAILED INSPECTION (US) OF OUTER WING REAR SPAR UPPER AND LOWER FLANGE JOINT STRAPS AT RIB 9. | AT |  | 0.2
572049-01-10 | OUTER WING SPECIAL DETAILED INSPECTION (US) OF OUTER WING REAR SPAR UPPER AND LOWER FLANGE JOINT STRAPS AT RIB 9. | AT |  | 0.2
572050-01-4 | OUTER WING DETAILED INSPECTION OF OUTER WING REAR SPAR AFT FACE UPPER ATTACHMENT ANGLE FROM RIB 4 TO RIB 7 AND LOWER ATTACHMENT ANGLE FROM RIB 1 TO RIB 7. | FLAPS EXTENDED; | M-3-500 | 2
572050-01-5 | OUTER WING DETAILED INSPECTION OF OUTER WING REAR SPAR AFT FACE UPPER ATTACHMENT ANGLE FROM RIB 4 TO RIB 7 AND LOWER ATTACHMENT ANGLE FROM RIB 1 TO RIB 7. | FLAPS EXTENDED; |  | 0.083333
572050-01-7 | OUTER WING DETAILED INSPECTION OF OUTER WING REAR SPAR AFT FACE UPPER ATTACHMENT ANGLE FROM RIB 4 TO RIB 7 AND LOWER ATTACHMENT ANGLE FROM RIB 1 TO RIB 7. | FLAPS EXTENDED; |  | 0.083333
572050-01-8 | OUTER WING DETAILED INSPECTION OF OUTER WING REAR SPAR AFT FACE UPPER ATTACHMENT ANGLE FROM RIB 4 TO RIB 7 AND LOWER ATTACHMENT ANGLE FROM RIB 1 TO RIB 7. | FLAPS EXTENDED; |  | 0.083333
572050-01-9 | OUTER WING DETAILED INSPECTION OF OUTER WING REAR SPAR AFT FACE UPPER ATTACHMENT ANGLE FROM RIB 4 TO RIB 7 AND LOWER ATTACHMENT ANGLE FROM RIB 1 TO RIB 7. | FLAPS EXTENDED; |  | 0.083333
572050-01-10 | OUTER WING DETAILED INSPECTION OF OUTER WING REAR SPAR AFT FACE UPPER ATTACHMENT ANGLE FROM RIB 4 TO RIB 7 AND LOWER ATTACHMENT ANGLE FROM RIB 1 TO RIB 7. | FLAPS EXTENDED; |  | #N/A
572050-01-11 | OUTER WING DETAILED INSPECTION OF OUTER WING REAR SPAR AFT FACE UPPER ATTACHMENT ANGLE FROM RIB 4 TO RIB 7 AND LOWER ATTACHMENT ANGLE FROM RIB 1 TO RIB 7. | FLAPS EXTENDED; |  | 0.083333
572051-01-5 | OUTER WING SPECIAL DETAILED INSPECTION (HFEC) OF OUTER WING REAR SPAR AFT FACE AT BUILD SLOT BETWEEN RIBS 1 AND 2. | FLAPS EXTENDED; | N-3-500 | 1
572051-01-6 | OUTER WING SPECIAL DETAILED INSPECTION (HFEC) OF OUTER WING REAR SPAR AFT FACE AT BUILD SLOT BETWEEN RIBS 1 AND 2. | FLAPS EXTENDED; |  | 0.2
572051-01-7 | OUTER WING SPECIAL DETAILED INSPECTION (HFEC) OF OUTER WING REAR SPAR AFT FACE AT BUILD SLOT BETWEEN RIBS 1 AND 2. | FLAPS EXTENDED; |  | 0.2
572051-01-8 | OUTER WING SPECIAL DETAILED INSPECTION (HFEC) OF OUTER WING REAR SPAR AFT FACE AT BUILD SLOT BETWEEN RIBS 1 AND 2. | FLAPS EXTENDED; |  | 0.2
572051-01-10 | OUTER WING SPECIAL DETAILED INSPECTION (HFEC) OF OUTER WING REAR SPAR AFT FACE AT BUILD SLOT BETWEEN RIBS 1 AND 2. | FLAPS EXTENDED; |  | 0.2
572051-01-11 | OUTER WING SPECIAL DETAILED INSPECTION (HFEC) OF OUTER WING REAR SPAR AFT FACE AT BUILD SLOT BETWEEN RIBS 1 AND 2. | FLAPS EXTENDED; |  | 0.2
572051-01-13 | OUTER WING SPECIAL DETAILED INSPECTION (HFEC) OF OUTER WING REAR SPAR AFT FACE AT BUILD SLOT BETWEEN RIBS 1 AND 2. | FLAPS EXTENDED; SEALANT REMOVAL AS PER NTM; |  | #N/A
572051-01-14 | OUTER WING SPECIAL DETAILED INSPECTION (HFEC) OF OUTER WING REAR SPAR AFT FACE AT BUILD SLOT BETWEEN RIBS 1 AND 2. | FLAPS EXTENDED; SEALANT REMOVAL AS PER NTM; |  | #N/A
572051-01-15 | OUTER WING SPECIAL DETAILED INSPECTION (HFEC) OF OUTER WING REAR SPAR AFT FACE AT BUILD SLOT BETWEEN RIBS 1 AND 2. | FLAPS EXTENDED; |  | #N/A
572051-01-16 | OUTER WING SPECIAL DETAILED INSPECTION (HFEC) OF OUTER WING REAR SPAR AFT FACE AT BUILD SLOT BETWEEN RIBS 1 AND 2. | FLAPS EXTENDED; |  | #N/A
572051-01-18 | OUTER WING SPECIAL DETAILED INSPECTION (HFEC) OF OUTER WING REAR SPAR AFT FACE AT BUILD SLOT BETWEEN RIBS 1 AND 2. | FLAPS EXTENDED; |  | #N/A
572051-01-19 | OUTER WING SPECIAL DETAILED INSPECTION (HFEC) OF OUTER WING REAR SPAR AFT FACE AT BUILD SLOT BETWEEN RIBS 1 AND 2. | FLAPS EXTENDED; |  | #N/A
572051-01-20 | OUTER WING SPECIAL DETAILED INSPECTION (HFEC) OF OUTER WING REAR SPAR AFT FACE AT BUILD SLOT BETWEEN RIBS 1 AND 2. | FLAPS EXTENDED; |  | #N/A
572052-03-1 | OUTER WING SPECIAL DETAILED INSPECTION (US) OF OUTER WING REAR SPAR FORWARD FACE BETWEEN RIB 1 AND RIB 7 INCLUDING TOP AND BOTTOM FLANGES. | FUEL PUMP FAIRINGS; SEALANT REMOVAL AS PER NTM; | M-3-500/N | 100
572052-03-2 | OUTER WING SPECIAL DETAILED INSPECTION (US) OF OUTER WING REAR SPAR FORWARD FACE BETWEEN RIB 1 AND RIB 7 INCLUDING TOP AND BOTTOM FLANGES. | FUEL PUMP FAIRINGS; SEALANT REMOVAL AS PER NTM; |  | 0.7
572052-03-4 | OUTER WING SPECIAL DETAILED INSPECTION (US) OF OUTER WING REAR SPAR FORWARD FACE BETWEEN RIB 1 AND RIB 7 INCLUDING TOP AND BOTTOM FLANGES. | FUEL PUMP FAIRINGS; SEALANT REMOVAL AS PER NTM; |  | 0.7
572052-03-5 | OUTER WING SPECIAL DETAILED INSPECTION (US) OF OUTER WING REAR SPAR FORWARD FACE BETWEEN RIB 1 AND RIB 7 INCLUDING TOP AND BOTTOM FLANGES. | FUEL PUMP FAIRINGS; SEALANT REMOVAL AS PER NTM; |  | 0.7
572052-03-6 | OUTER WING SPECIAL DETAILED INSPECTION (US) OF OUTER WING REAR SPAR FORWARD FACE BETWEEN RIB 1 AND RIB 7 INCLUDING TOP AND BOTTOM FLANGES. | FUEL PUMP FAIRINGS; SEALANT REMOVAL AS PER NTM; |  | 0.7
572052-03-7 | OUTER WING SPECIAL DETAILED INSPECTION (US) OF OUTER WING REAR SPAR FORWARD FACE BETWEEN RIB 1 AND RIB 7 INCLUDING TOP AND BOTTOM FLANGES. |  | N-3-500 | 160
572052-03-8 | OUTER WING SPECIAL DETAILED INSPECTION (US) OF OUTER WING REAR SPAR FORWARD FACE BETWEEN RIB 1 AND RIB 7 INCLUDING TOP AND BOTTOM FLANGES. |  | M-3-500/N | 64
572052-03-9 | OUTER WING SPECIAL DETAILED INSPECTION (US) OF OUTER WING REAR SPAR FORWARD FACE BETWEEN RIB 1 AND RIB 7 INCLUDING TOP AND BOTTOM FLANGES. | FUEL PUMP FAIRINGS; SEALANT REMOVAL AS PER NTM; |  | 0.7
572052-03-10 | OUTER WING SPECIAL DETAILED INSPECTION (US) OF OUTER WING REAR SPAR FORWARD FACE BETWEEN RIB 1 AND RIB 7 INCLUDING TOP AND BOTTOM FLANGES. | FUEL PUMP FAIRINGS; SEALANT REMOVAL AS PER NTM; |  | 0.7
572052-03-11 | OUTER WING SPECIAL DETAILED INSPECTION (US) OF OUTER WING REAR SPAR FORWARD FACE BETWEEN RIB 1 AND RIB 7 INCLUDING TOP AND BOTTOM FLANGES. | FUEL PUMP FAIRINGS; SEALANT REMOVAL AS PER NTM; |  | #N/A
572052-03-12 | OUTER WING SPECIAL DETAILED INSPECTION (US) OF OUTER WING REAR SPAR FORWARD FACE BETWEEN RIB 1 AND RIB 7 INCLUDING TOP AND BOTTOM FLANGES. | FUEL PUMP FAIRINGS; SEALANT REMOVAL AS PER NTM; |  | #N/A
572054-01-1 | OUTER WING SPECIAL DETAILED INSPECTION (HFEC & ROTO) OF OUTER WING REAR SPAR AFT FACE BETWEEN RIBS 4 AND 5. | BOLTS; FLAPS EXTENDED; |  | 0.2
572054-01-2 | OUTER WING SPECIAL DETAILED INSPECTION (HFEC & ROTO) OF OUTER WING REAR SPAR AFT FACE BETWEEN RIBS 4 AND 5. | BOLTS; FLAPS EXTENDED; |  | 0.2
572054-01-5 | OUTER WING SPECIAL DETAILED INSPECTION (HFEC & ROTO) OF OUTER WING REAR SPAR AFT FACE BETWEEN RIBS 4 AND 5. | BOLTS; FLAPS EXTENDED; |  | 60
572054-01-7 | OUTER WING SPECIAL DETAILED INSPECTION (HFEC & ROTO) OF OUTER WING REAR SPAR AFT FACE BETWEEN RIBS 4 AND 5. | BOLTS; FLAPS EXTENDED; |  | 0.2
572054-01-8 | OUTER WING SPECIAL DETAILED INSPECTION (HFEC & ROTO) OF OUTER WING REAR SPAR AFT FACE BETWEEN RIBS 4 AND 5. | BOLTS; FLAPS EXTENDED; | N-3-500 | 12
572054-01-13 | OUTER WING SPECIAL DETAILED INSPECTION (HFEC & ROTO) OF OUTER WING REAR SPAR AFT FACE BETWEEN RIBS 4 AND 5. | BOLTS; FLAPS EXTENDED; |  | 0.2
572054-01-15 | OUTER WING SPECIAL DETAILED INSPECTION (HFEC) OF OUTER WING REAR SPAR AFT FACE BETWEEN RIBS 4 AND 5. | FLAPS EXTENDED; |  | 0.2
572054-01-16 | OUTER WING SPECIAL DETAILED INSPECTION (HFEC & ROTO) OF OUTER WING REAR SPAR AFT FACE BETWEEN RIBS 4 AND 5. | BOLTS; FLAPS EXTENDED; |  | #N/A
572054-01-17 | OUTER WING SPECIAL DETAILED INSPECTION (HFEC) OF OUTER WING REAR SPAR AFT FACE BETWEEN RIBS 4 AND 5. | BOLTS; FLAPS EXTENDED; |  | #N/A
572054-01-18 | OUTER WING SPECIAL DETAILED INSPECTION (HFEC) OF OUTER WING REAR SPAR AFT FACE BETWEEN RIBS 4 AND 5. | BOLTS; FLAPS EXTENDED; |  | #N/A
572055-01-1 | OUTER WING SPECIAL DETAILED INSPECTION (HFEC & US) OF OUTER WING REAR SPAR AFT FACE AT ATTACHMENT TO UPPER AND LOWER ROOT JOINT FITTINGS. | FLAPS EXTENDED; |  | #N/A
572055-01-2 | OUTER WING SPECIAL DETAILED INSPECTION (HFEC & US) OF OUTER WING REAR SPAR AFT FACE AT ATTACHMENT TO UPPER AND LOWER ROOT JOINT FITTINGS. | FLAPS EXTENDED; | M-3-500/N | 6
572055-01-3 | OUTER WING SPECIAL DETAILED INSPECTION (HFEC & US) OF OUTER WING REAR SPAR AFT FACE AT ATTACHMENT TO UPPER AND LOWER ROOT JOINT FITTINGS. | FLAPS EXTENDED; |  | #N/A
572055-01-4 | OUTER WING SPECIAL DETAILED INSPECTION (HFEC & US) OF OUTER WING REAR SPAR AFT FACE AT ATTACHMENT TO UPPER AND LOWER ROOT JOINT FITTINGS. | FLAPS EXTENDED; |  | #N/A
572055-01-5 | OUTER WING SPECIAL DETAILED INSPECTION (HFEC & US) OF OUTER WING REAR SPAR AFT FACE AT ATTACHMENT TO UPPER AND LOWER ROOT JOINT FITTINGS. | FLAPS EXTENDED; |  | #N/A
572055-01-6 | OUTER WING SPECIAL DETAILED INSPECTION (HFEC & US) OF OUTER WING REAR SPAR AFT FACE AT ATTACHMENT TO UPPER AND LOWER ROOT JOINT FITTINGS. | FLAPS EXTENDED; | N-3-500 | 8
572055-01-7 | OUTER WING SPECIAL DETAILED INSPECTION (HFEC & US) OF OUTER WING REAR SPAR AFT FACE AT ATTACHMENT TO UPPER AND LOWER ROOT JOINT FITTINGS. | FLAPS EXTENDED; |  | #N/A
572062-01-1 | OUTER WING DETAILED INSPECTION OF OUTER WING FRONT SPAR AFT FACE UPPER AND LOWER ROOT JOINT FITTINGS. | FUEL TANK DRAINED AND VENTED; | M-3-500 | 0
572063-01-2 | OUTER WING DETAILED INSPECTION OF OUTER WING FRONT SPAR AFT FACE BETWEEN RIB 1 AND RIB 8 AND BETWEEN RIB 10 AND RIB 12 INCLUDING TOP AND BOTTOM FLANGES, BOLTING OF FORWARD PYLON ATTACHMENT FITTINGS IN REGION OF RIB BAY 10-10A AND SPAR JOINT BOLTING INBOARD OF RIB 12. | FUEL TANK DRAINED AND VENTED; |  | 1.5
572063-01-6 | OUTER WING DETAILED INSPECTION OF OUTER WING FRONT SPAR AFT FACE BETWEEN RIB 1 AND RIB 8 AND BETWEEN RIB 10 AND RIB 12 INCLUDING TOP AND BOTTOM FLANGES, BOLTING OF FORWARD PYLON ATTACHMENT FITTINGS IN REGION OF RIB BAY 10-10A AND SPAR JOINT BOLTING INBOARD OF RIB 12. | FUEL TANK DRAINED AND VENTED; |  | 1.5
572064-01-1 | OUTER WING DETAILED INSPECTION OF OUTER WING FRONT SPAR AFT FACE BETWEEN RIB 8 AND RIB 10, INCLUDING TOP AND BOTTOM FLANGES. | FUEL TANK DRAINED AND VENTED; |  | 0.3
572064-01-2 | OUTER WING DETAILED INSPECTION OF OUTER WING FRONT SPAR AFT FACE BETWEEN RIB 8 AND RIB 10, INCLUDING TOP AND BOTTOM FLANGES. | FUEL TANK DRAINED AND VENTED; |  | 0.3
572064-01-7 | OUTER WING DETAILED INSPECTION OF OUTER WING FRONT SPAR AFT FACE BETWEEN RIB 8 AND RIB 10, INCLUDING TOP AND BOTTOM FLANGES. | FUEL TANK DRAINED AND VENTED; |  | 0.3
572065-01-5 | OUTER WING DETAILED INSPECTION OF OUTER WING FRONT SPAR FORWARD FACE SPAR JOINT PLATE AT RIB 12. |  | M-3-500 | 0
572066-01-5 | ************** TASK DELETED ************** | TASK |  | 0.1
572067-01-5 | OUTER WING DETAILED INSPECTION OF OUTER WING RIB 6 FORWARD AND AFT OF CENTER SPAR AT SKIN ATTACHMENTS INCLUDING CLEATS, SPAR ATTACHMENTS, REGION OF STRINGER CUTOUTS AND ACCESS CUTOUT SURROUNDS. | FUEL TANK DRAINED AND VENTED; |  | 0.2
572067-01-15 | OUTER WING DETAILED INSPECTION OF OUTER WING RIB 6 FORWARD AND AFT OF CENTER SPAR AT SKIN ATTACHMENTS INCLUDING CLEATS, SPAR ATTACHMENTS, REGION OF STRINGER CUTOUTS AND ACCESS CUTOUT SURROUNDS. NOTE: THRESHOLD FROM EMBODIMENT OF MOD 54219 (SB-57-3088) OR REPAIR AS PER R572-57026 OR R572-57023 | FUEL TANK DRAINED AND VENTED; |  | 0.2
572067-01-17 | OUTER WING DETAILED INSPECTION OF OUTER WING RIB 6 FORWARD AND AFT OF CENTER SPAR AT SKIN ATTACHMENTS INCLUDING CLEATS, SPAR ATTACHMENTS, REGION OF STRINGER CUTOUTS AND ACCESS CUTOUT SURROUNDS. | FUEL TANK DRAINED AND VENTED; |  | #N/A
572067-03-3 | OUTER WING SPECIAL DETAILED INSPECTION (US) OF OUTER WING RIB 6 FORWARD AND AFT OF CENTER SPAR AT SKIN ATTACHMENTS INCLUDING CLEATS, SPAR ATTACHMENTS, REGION OF STRINGER CUTOUTS AND ACCESS CUTOUT SURROUNDS. | FUEL TANK DRAINED AND VENTED; |  | #N/A
572067-03-5 | OUTER WING SPECIAL DETAILED INSPECTION (US) OF OUTER WING RIB 6 FORWARD AND AFT OF CENTER SPAR AT SKIN ATTACHMENTS INCLUDING CLEATS, SPAR ATTACHMENTS, REGION OF STRINGER CUTOUTS AND ACCESS CUTOUT SURROUNDS. NOTE: THRESHOLD FROM EMBODIMENT OF MOD 54219 (SB-57-3088) OR REPAIR AS PER R572-57026 OR R572-57023 | FUEL TANK DRAINED AND VENTED; |  | #N/A
572067-03-10 | OUTER WING SPECIAL DETAILED INSPECTION (US) OF OUTER WING RIB 6 FORWARD AND AFT OF CENTER SPAR AT SKIN ATTACHMENTS INCLUDING CLEATS, SPAR ATTACHMENTS, REGION OF STRINGER CUTOUTS AND ACCESS CUTOUT SURROUNDS. | FUEL TANK DRAINED AND VENTED; |  | #N/A
572068-01-4 | OUTER WING DETAILED INSPECTION OF OUTER WING RIB 7 FORWARD AND AFT OF THE CENTER SPAR AT SKIN ATTACHMENTS INCLUDING CLEATS, SPAR ATTACHMENTS, REGION OF STRINGER CUTOUTS AND ACCESS CUTOUT SURROUNDS. | FUEL TANK DRAINED AND VENTED; | M-3-500 | 48
572068-01-5 | OUTER WING DETAILED INSPECTION OF OUTER WING RIB 7 FORWARD AND AFT OF THE CENTER SPAR AT SKIN ATTACHMENTS INCLUDING CLEATS, SPAR ATTACHMENTS, REGION OF STRINGER CUTOUTS AND ACCESS CUTOUT SURROUNDS. | FUEL TANK DRAINED AND VENTED; |  | 0.2
572068-01-13 | OUTER WING DETAILED INSPECTION OF OUTER WING RIB 7 FORWARD AND AFT OF THE CENTER SPAR AT SKIN ATTACHMENTS INCLUDING CLEATS, SPAR ATTACHMENTS, REGION OF STRINGER CUTOUTS AND ACCESS CUTOUT SURROUNDS. | FUEL TANK DRAINED AND VENTED; |  | #N/A
572069-01-4 | OUTER WING DETAILED INSPECTION OF OUTER WING RIBS 8 AND 9 FORWARD AND AFT OF CENTER SPAR AT SKIN ATTACHMENTS INCLUDING CLEATS, SPAR ATTACHMENTS, REGION OF STRINGER CUTOUTS AND ACCESS CUTOUT SURROUNDS. | FUEL TANK DRAINED AND VENTED; | M-3-500 | 6
572069-01-5 | OUTER WING DETAILED INSPECTION OF OUTER WING RIBS 8 AND 9 FORWARD AND AFT OF CENTER SPAR AT SKIN ATTACHMENTS INCLUDING CLEATS, SPAR ATTACHMENTS, REGION OF STRINGER CUTOUTS AND ACCESS CUTOUT SURROUNDS. | FUEL TANK DRAINED AND VENTED; |  | 1
572069-01-6 | OUTER WING DETAILED INSPECTION OF OUTER WING RIBS 8 AND 9 FORWARD AND AFT OF CENTER SPAR AT SKIN ATTACHMENTS INCLUDING CLEATS, SPAR ATTACHMENTS, REGION OF STRINGER CUTOUTS AND ACCESS CUTOUT SURROUNDS. | FUEL TANK DRAINED AND VENTED; |  | 1
572069-01-8 | OUTER WING DETAILED INSPECTION OF OUTER WING RIBS 8 AND 9 FORWARD AND AFT OF CENTER SPAR AT SKIN ATTACHMENTS INCLUDING CLEATS, SPAR ATTACHMENTS, REGION OF STRINGER CUTOUTS AND ACCESS CUTOUT SURROUNDS. | FUEL TANK DRAINED AND VENTED; |  | 1
572069-01-10 | OUTER WING DETAILED INSPECTION OF OUTER WING RIBS 8 AND 9 FORWARD AND AFT OF CENTER SPAR AT SKIN ATTACHMENTS INCLUDING CLEATS, SPAR ATTACHMENTS, REGION OF STRINGER CUTOUTS AND ACCESS CUTOUT SURROUNDS. | FUEL TANK DRAINED AND VENTED; |  | 1
572069-01-11 | OUTER WING DETAILED INSPECTION OF OUTER WING RIBS 8 AND 9 FORWARD AND AFT OF CENTER SPAR AT SKIN ATTACHMENTS INCLUDING CLEATS, SPAR ATTACHMENTS, REGION OF STRINGER CUTOUTS AND ACCESS CUTOUT SURROUNDS. | FUEL TANK DRAINED AND VENTED; |  | 1
572069-01-12 | OUTER WING DETAILED INSPECTION OF OUTER WING RIBS 8 AND 9 FORWARD AND AFT OF CENTER SPAR AT SKIN ATTACHMENTS INCLUDING CLEATS, SPAR ATTACHMENTS, REGION OF STRINGER CUTOUTS AND ACCESS CUTOUT SURROUNDS. | FUEL TANK DRAINED AND VENTED; |  | 1
572074-01-1 | OUTER WING DETAILED INSPECTION OF OUTER WING RIBS, RIB 10 FORWARD, RIB 10A AND PYLON DIAPHRAGM. | FUEL TANK DRAINED AND VENTED; |  | #N/A
572075-01-1 | OUTER WING DETAILED INSPECTION OF OUTER WING BOX, RIB 1 EXTERNAL SURFACE AND UPPER SURFACE OF TRIFORM FITTING, BETWEEN FRONT SPAR AND REAR SPAR. | FUEL TANK DRAINED AND VENTED; | M-3-500 | 0
572081-01-5 | OUTER WING DETAILED INSPECTION OF OUTER WING CENTER SPAR ASSEMBLY FORWARD FACE BETWEEN RIB 1 AND RIB 2. | FUEL TANK DRAINED AND VENTED; | M-3-500 | 0
572081-01-6 | OUTER WING DETAILED INSPECTION OF OUTER WING CENTER SPAR ASSEMBLY FORWARD FACE BETWEEN RIB 1 AND RIB 2. | FUEL TANK DRAINED AND VENTED; |  | 0.2
572081-01-7 | OUTER WING DETAILED INSPECTION OF OUTER WING CENTER SPAR ASSEMBLY FORWARD FACE BETWEEN RIB 1 AND RIB 2. | FUEL TANK DRAINED AND VENTED; |  | 0.2
572081-01-8 | OUTER WING DETAILED INSPECTION OF OUTER WING CENTER SPAR ASSEMBLY FORWARD FACE BETWEEN RIB 1 AND RIB 2. | FUEL TANK DRAINED AND VENTED; |  | 0.2
572081-01-9 | OUTER WING DETAILED INSPECTION OF OUTER WING CENTER SPAR ASSEMBLY FORWARD FACE BETWEEN RIB 1 AND RIB 2. | FUEL TANK DRAINED AND VENTED; |  | 0.2
572081-01-13 | OUTER WING DETAILED INSPECTION OF OUTER WING CENTER SPAR ASSEMBLY FORWARD FACE BETWEEN RIB 1 AND RIB 2. | FUEL TANK DRAINED AND VENTED; |  | 0.2
572081-01-14 | OUTER WING DETAILED INSPECTION OF OUTER WING CENTER SPAR ASSEMBLY FORWARD FACE BETWEEN RIB 1 AND RIB 2. | FUEL TANK DRAINED AND VENTED; | M-3-540 | 0
572081-01-20 | OUTER WING DETAILED INSPECTION OF OUTER WING CENTER SPAR ASSEMBLY FORWARD FACE BETWEEN RIB 1 AND RIB 2. | FUEL TANK DRAINED AND VENTED; |  | 0.2
572081-02-1 | OUTER WING GENERAL VISUAL INSPECTION OF OUTER WING CENTER SPAR ASSEMBLY FORWARD FACE BETWEEN RIB 1 AND RIB 2. | FUEL TANK DRAINED AND VENTED; |  | #N/A
572081-02-2 | OUTER WING GENERAL VISUAL INSPECTION OF OUTER WING CENTER SPAR ASSEMBLY FORWARD FACE BETWEEN RIB 1 AND RIB 2. | FUEL TANK DRAINED AND VENTED; |  | #N/A
572082-01-1 | OUTER WING DETAILED INSPECTION OF OUTER WING CENTER SPAR BETWEEN RIB 2 AND RIB 11 FORWARD AND AFT FACES COMPRISING SKIN ATTACHMENTS, RIB ATTACHMENTS, AREA AROUND ACCESS HOLES, DRAIN AND VENT HOLES AND CONDUIT HOLES. | FUEL TANK DRAINED AND VENTED; |  | 1
572082-01-2 | ************** TASK DELETED ************** | TASK |  | 1
572082-01-3 | OUTER WING DETAILED INSPECTION OF OUTER WING CENTER SPAR BETWEEN RIB 2 AND RIB 11 FORWARD AND AFT FACES COMPRISING SKIN ATTACHMENTS, RIB ATTACHMENTS, AREA AROUND ACCESS HOLES, DRAIN AND VENT HOLES AND CONDUIT HOLES. | FUEL TANK DRAINED AND VENTED; |  | 1
572082-01-6 | OUTER WING DETAILED INSPECTION OF OUTER WING CENTER SPAR BETWEEN RIB 2 AND RIB 11 FORWARD AND AFT FACES COMPRISING SKIN ATTACHMENTS, RIB ATTACHMENTS, AREA AROUND ACCESS HOLES, DRAIN AND VENT HOLES AND CONDUIT HOLES. | FUEL TANK DRAINED AND VENTED; |  | 1
572082-01-8 | OUTER WING DETAILED INSPECTION OF OUTER WING CENTER SPAR BETWEEN RIB 2 AND RIB 11 FORWARD AND AFT FACES COMPRISING SKIN ATTACHMENTS, RIB ATTACHMENTS, AREA AROUND ACCESS HOLES, DRAIN AND VENT HOLES AND CONDUIT HOLES. | FUEL TANK DRAINED AND VENTED; |  | 1
572082-01-14 | OUTER WING DETAILED INSPECTION OF OUTER WING CENTER SPAR BETWEEN RIB 2 AND RIB 11 FORWARD AND AFT FACES COMPRISING SKIN ATTACHMENTS, RIB ATTACHMENTS, AREA AROUND ACCESS HOLES, DRAIN AND VENT HOLES AND CONDUIT HOLES. | FUEL TANK DRAINED AND VENTED; |  | 1
572082-01-15 | OUTER WING DETAILED INSPECTION OF OUTER WING CENTER SPAR BETWEEN RIB 2 AND RIB 11 FORWARD AND AFT FACES COMPRISING SKIN ATTACHMENTS, RIB ATTACHMENTS, AREA AROUND ACCESS HOLES, DRAIN AND VENT HOLES AND CONDUIT HOLES. | FUEL TANK DRAINED AND VENTED; |  | #N/A
572082-01-16 | OUTER WING DETAILED INSPECTION OF OUTER WING CENTER SPAR BETWEEN RIB 2 AND RIB 11 FORWARD AND AFT FACES COMPRISING SKIN ATTACHMENTS, RIB ATTACHMENTS, AREA AROUND ACCESS HOLES, DRAIN AND VENT HOLES AND CONDUIT HOLES. | FUEL TANK DRAINED AND VENTED; |  | #N/A
572083-01-2 | OUTER WING DETAILED INSPECTION OF OUTER WING CENTER SPAR ASSEMBLY AFT FACE BETWEEN RIBS 1 AND 2. | FUEL TANK DRAINED AND VENTED; |  | #N/A
572083-01-3 | OUTER WING DETAILED INSPECTION OF OUTER WING CENTER SPAR ASSEMBLY AFT FACE BETWEEN RIBS 1 AND 2. | FUEL TANK DRAINED AND VENTED; |  | #N/A
572083-01-4 | OUTER WING DETAILED INSPECTION OF OUTER WING CENTER SPAR ASSEMBLY AFT FACE BETWEEN RIBS 1 AND 2. | FUEL TANK DRAINED AND VENTED; | M-3-500 | 0
572083-01-5 | OUTER WING DETAILED INSPECTION OF OUTER WING CENTER SPAR ASSEMBLY AFT FACE BETWEEN RIBS 1 AND 2. | FUEL TANK DRAINED AND VENTED; | M-3-540 | 3
572083-01-6 | OUTER WING DETAILED INSPECTION OF OUTER WING CENTER SPAR ASSEMBLY AFT FACE BETWEEN RIBS 1 AND 2. | FUEL TANK DRAINED AND VENTED; |  | #N/A
572083-01-7 | OUTER WING DETAILED INSPECTION OF OUTER WING CENTER SPAR ASSEMBLY AFT FACE BETWEEN RIBS 1 AND 2. | FUEL TANK DRAINED AND VENTED; |  | #N/A
572083-01-8 | OUTER WING DETAILED INSPECTION OF OUTER WING CENTER SPAR ASSEMBLY AFT FACE BETWEEN RIBS 1 AND 2. | FUEL TANK DRAINED AND VENTED; |  | #N/A
572083-01-9 | OUTER WING DETAILED INSPECTION OF OUTER WING CENTER SPAR ASSEMBLY AFT FACE BETWEEN RIBS 1 AND 2. | FUEL TANK DRAINED AND VENTED; |  | #N/A
572083-01-10 | OUTER WING DETAILED INSPECTION OF OUTER WING CENTER SPAR ASSEMBLY AFT FACE BETWEEN RIBS 1 AND 2. | FUEL TANK DRAINED AND VENTED; |  | #N/A
572085-01-1 | OUTER WING GENERAL VISUAL INSPECTION OF OUTER WING BOX, CRUCIFORM FITTING, OUTBOARD FLANGE UPPER SURFACE AS FAR AS VISIBLE, FROM FR 40 TO FR 47, LH/RH. |  | M-3-500 | 4
572086-01-1 | OUTER WING SPECIAL DETAILED INSPECTION (US) OF OUTER WING BOX, FIRST ROW OF FASTENER HOLES ON THE EXTRADOS CRUCIFORM FITTING AT THE UPPER WING ROOT JOINT AREA, BETWEEN FR 46 AND FR 47, AT STR 26, 27 AND 28, LH/RH. |  |  | #N/A
572092-01-4 | OUTER WING DETAILED INSPECTION OF OUTER WING BOTTOM SKIN STRINGER 15 AND STRINGER 18 BETWEEN RIB 9 AND RIB 12, EXCLUDING JOINT OF STRINGER 15 TO CENTER SPAR. | FUEL TANK DRAINED AND VENTED; | M-3-500 | 16
572092-01-5 | OUTER WING DETAILED INSPECTION OF OUTER WING BOTTOM SKIN STRINGER 15 AND STRINGER 18 BETWEEN RIB 9 AND RIB 12, EXCLUDING JOINT OF STRINGER 15 TO CENTER SPAR. | FUEL TANK DRAINED AND VENTED; |  | 0.3
572092-01-6 | OUTER WING DETAILED INSPECTION OF OUTER WING BOTTOM SKIN STRINGER 15 AND STRINGER 18 BETWEEN RIB 9 AND RIB 12, EXCLUDING JOINT OF STRINGER 15 TO CENTER SPAR. | FUEL TANK DRAINED AND VENTED; |  | 0.3
572092-01-14 | OUTER WING DETAILED INSPECTION OF OUTER WING BOTTOM SKIN STRINGER 15 AND STRINGER 18 BETWEEN RIB 9 AND RIB 12, EXCLUDING JOINT OF STRINGER 15 TO CENTER SPAR. |  |  | #N/A
572093-01-7 | OUTER WING DETAILED INSPECTION OF OUTER WING BOTTOM SKIN JOINT OF STRINGER 15 TO CENTER SPAR. NOTE: THIS TASK MUST BE PERFORMED AT THE SAME TIME AS TASK 572093-02-7 | FUEL TANK DRAINED AND VENTED; |  | 0.1
572093-01-8 | OUTER WING DETAILED INSPECTION OF OUTER WING BOTTOM SKIN JOINT OF STRINGER 15 TO CENTER SPAR. NOTE: THIS TASK MUST BE PERFORMED AT THE SAME TIME AS TASK 572093-02-8 | FUEL TANK DRAINED AND VENTED; |  | 0.1
572093-02-7 | OUTER WING SPECIAL DETAILED INSPECTION (US) OF OUTER WING BOTTOM SKIN JOINT OF STRINGER 15 TO CENTER SPAR. NOTE: THIS TASK MUST BE PERFORMED AT THE SAME TIME AS TASK 572093-01-7 | SEALANT REMOVAL AS PER NTM; |  | 0.1
572093-02-8 | OUTER WING SPECIAL DETAILED INSPECTION (US) OF OUTER WING BOTTOM SKIN JOINT OF STRINGER 15 TO CENTER SPAR. NOTE: THIS TASK MUST BE PERFORMED AT THE SAME TIME AS TASK 572093-01-8 | SEALANT REMOVAL AS PER NTM; |  | 0.1
572094-01-6 | OUTER WING SPECIAL DETAILED INSPECTION (HFEC) OF OUTER WING BOTTOM SKIN BUTTSTRAP AT STRINGER 13 AND STRINGER 20 BETWEEN RIB 9 AND RIB 12. | FIXED FLAP TRACK FAIRING Z532; FUEL TANK DRAINED AND VENTED; FIXED FLAP TRACK FAIRING Z632; FUEL TANK DRAINED AND VENTED; |  | 0.2
572094-01-7 | OUTER WING SPECIAL DETAILED INSPECTION (HFEC) OF OUTER WING BOTTOM SKIN BUTTSTRAP AT STRINGER 13 AND STRINGER 20 BETWEEN RIB 9 AND RIB 12. | FIXED FLAP TRACK FAIRING Z532; FUEL TANK DRAINED AND VENTED; FIXED FLAP TRACK FAIRING Z632; FUEL TANK DRAINED AND VENTED; |  | 0.2
572094-01-15 | OUTER WING SPECIAL DETAILED INSPECTION (HFEC) OF OUTER WING BOTTOM SKIN BUTTSTRAP AT STRINGER 13 AND STRINGER 20 BETWEEN RIB 9 AND RIB 12. |  |  | #N/A
572094-01-16 | OUTER WING SPECIAL DETAILED INSPECTION (HFEC) OF OUTER WING BOTTOM SKIN BUTTSTRAP AT STRINGER 13 AND STRINGER 20 BETWEEN RIB 9 AND RIB 12. |  |  | #N/A
572096-01-1 | CENTER WING SPECIAL DETAILED INSPECTION (US) OF CENTER WING BOX, VERTICAL TEE AT FR 47, LH/RH. |  |  | #N/A
572096-01-2 | CENTER WING SPECIAL DETAILED INSPECTION (US) OF CENTER WING BOX, VERTICAL TEE AT FR 47, LH/RH. |  |  | #N/A
572096-01-3 | CENTER WING SPECIAL DETAILED INSPECTION (US) OF CENTER WING BOX, VERTICAL TEE AT FR 47, LH/RH. | LH |  | 0.3
572102-01-4 | OUTER WING GENERAL VISUAL INSPECTION OF OUTER WING BOTTOM SKIN LOWER SURFACE IN REGION OF RIB 27 SKIN JOINT AREA. | JOINT |  | 0.3
572102-01-5 | OUTER WING GENERAL VISUAL INSPECTION OF OUTER WING BOTTOM SKIN LOWER SURFACE IN REGION OF RIB 27 SKIN JOINT AREA. |  |  | #N/A
572102-01-6 | OUTER WING GENERAL VISUAL INSPECTION OF OUTER WING BOTTOM SKIN LOWER SURFACE IN REGION OF RIB 27 SKIN JOINT AREA. |  |  | #N/A
572102-01-7 | OUTER WING GENERAL VISUAL INSPECTION OF OUTER WING BOTTOM SKIN LOWER SURFACE IN REGION OF RIB 27 SKIN JOINT AREA. |  |  | #N/A
572102-01-8 | OUTER WING GENERAL VISUAL INSPECTION OF OUTER WING BOTTOM SKIN LOWER SURFACE IN REGION OF RIB 27 SKIN JOINT AREA. |  |  | 0
572106-01-5 | OUTER WING SPECIAL DETAILED INSPECTION (US) OF OUTER WING BOTTOM SKIN LOWER SURFACE AT RUNOUTS OF STRINGERS BETWEEN RIB 12 AND RIB 23. NOTE: THIS TASK IS AN ALTERNATIVE TO TASK 572106-02-2 | TO |  | 0.6
572106-01-6 | OUTER WING SPECIAL DETAILED INSPECTION (US) OF OUTER WING BOTTOM SKIN LOWER SURFACE AT RUNOUTS OF STRINGERS BETWEEN RIB 12 AND RIB 23. NOTE: THIS TASK IS AN ALTERNATIVE TO TASK 572106-02-3 | TO |  | 0.6
572106-01-14 | OUTER WING SPECIAL DETAILED INSPECTION (US) OF OUTER WING BOTTOM SKIN LOWER SURFACE AT RUNOUTS OF STRINGERS BETWEEN RIB 12 AND RIB 23. |  |  | #N/A
572106-02-2 | OUTER WING DETAILED INSPECTION OF OUTER WING BOTTOM SKIN LOWER SURFACE AT RUNOUTS OF STRINGERS BETWEEN RIB 12 AND RIB 23. NOTE: THIS TASK IS AN ALTERNATIVE TO TASK 572106-01-5 |  |  | #N/A
572106-02-3 | OUTER WING DETAILED INSPECTION OF OUTER WING BOTTOM SKIN LOWER SURFACE AT RUNOUTS OF STRINGERS BETWEEN RIB 12 AND RIB 23. NOTE: THIS TASK IS AN ALTERNATIVE TO TASK 572106-01-6 |  |  | #N/A
572106-02-10 | OUTER WING DETAILED INSPECTION OF OUTER WING BOTTOM SKIN LOWER SURFACE AT RUNOUTS OF STRINGERS BETWEEN RIB 12 AND RIB 23. |  |  | #N/A
572107-01-5 | OUTER WING SPECIAL DETAILED INSPECTION (US) OF OUTER WING BOTTOM SKIN LOWER SURFACE AT RUNOUTS OF STRINGER BETWEEN RIB 23 AND RIB 39. NOTE: - THIS TASK IS AN ALTERNATIVE TO TASK 572107-02-2. | TO |  | 0.6
572107-02-2 | OUTER WING DETAILED INSPECTION OF OUTER WING BOTTOM SKIN LOWER SURFACE AT RUNOUTS OF STRINGER BETWEEN RIB 23 AND RIB 39. NOTE: - THIS TASK IS AN ALTERNATIVE TO TASK 572107-01-5. |  |  | #N/A
572108-01-2 | OUTER WING DETAILED INSPECTION OF OUTER WING BOTTOM SKIN UPPER AND LOWER MATING SURFACES AROUND ACCESS DOOR CUTOUTS IN ALL BAYS BETWEEN RIBS 12 AND 27. | FUEL TANK DRAINED AND VENTED; | M-3-500 | 124
572109-01-1 | MAIN STRUCTURE DETAILED INSPECTION OF OUTER WING BOTTOM SKIN UPPER AND LOWER SURFACES AROUND ACCESS DOOR CUTOUTS, INCLUDING NACA DUCT, IN ALL BAYS BETWEEN RIBS 27 AND 39. | FUEL TANK DRAINED AND VENTED; | M-3-500 | 126
572109-01-2 | MAIN STRUCTURE DETAILED INSPECTION OF OUTER WING BOTTOM SKIN UPPER AND LOWER SURFACES AROUND ACCESS DOOR CUTOUTS, INCLUDING NACA DUCT, IN ALL BAYS BETWEEN RIBS 27 AND 39. |  |  | #N/A
572109-01-7 | MAIN STRUCTURE DETAILED INSPECTION OF OUTER WING BOTTOM SKIN UPPER AND LOWER SURFACES AROUND ACCESS DOOR CUTOUTS, INCLUDING NACA DUCT, IN ALL BAYS BETWEEN RIBS 27 AND 39. NOTE: - THIS TASK IS AN ALTERNATIVE TO TASK 572109-02-13. | FUEL TANK DRAINED AND VENTED; |  | #N/A
572109-01-8 | MAIN STRUCTURE DETAILED INSPECTION OF OUTER WING BOTTOM SKIN UPPER AND LOWER SURFACES AROUND ACCESS DOOR CUTOUTS, INCLUDING NACA DUCT, IN ALL BAYS BETWEEN RIBS 27 AND 39. | FUEL TANK DRAINED AND VENTED; |  | #N/A
572109-02-5 | OUTER WING SPECIAL DETAILED INSPECTION (HFEC) OF OUTER WING BOTTOM SKIN UPPER AND LOWER SURFACES AROUND ACCESS DOOR CUTOUTS, INCLUDING NACA DUCT, IN ALL BAYS BETWEEN RIBS 27 AND 39. | FUEL TANK DRAINED AND VENTED; |  | 1.2
572109-02-13 | MAIN STRUCTURE SPECIAL DETAILED INSPECTION (HFEC) OF OUTER WING BOTTOM SKIN UPPER AND LOWER SURFACES AROUND ACCESS DOOR CUTOUTS, INCLUDING NACA DUCT, IN ALL BAYS BETWEEN RIBS 27 AND 39. NOTE: - THIS TASK IS AN ALTERNATIVE TO TASK 572109-01-7. | FUEL TANK DRAINED AND VENTED; |  | #N/A
572110-01-4 | OUTER WING DETAILED INSPECTION OF OUTER WING BOTTOM SKIN LOWER SURFACE BETWEEN RIB 12 AND RIB 23 FROM FRONT SPAR TO REAR SPAR EXCLUDING AREAS COVERED BY FLAP TRACK FAIRINGS 3, 4 AND 5. NOTE: THIS TASK IS SUPERSEDED BY TASK 572110-01-14 WHEN THE THRESHOLD OF THAT TASK IS REACHED. |  | M-3-500 | 3
572110-01-5 | OUTER WING DETAILED INSPECTION OF OUTER WING BOTTOM SKIN LOWER SURFACE BETWEEN RIB 12 AND RIB 23 FROM FRONT SPAR TO REAR SPAR EXCLUDING AREAS COVERED BY FLAP TRACK FAIRINGS 3, 4 AND 5. NOTE: THIS TASK IS SUPERSEDED BY TASK 572110-01-14 WHEN THE THRESHOLD OF THAT TASK IS REACHED. |  |  | 0.4
572110-01-6 | OUTER WING DETAILED INSPECTION OF OUTER WING BOTTOM SKIN LOWER SURFACE BETWEEN RIB 12 AND RIB 23 FROM FRONT SPAR TO REAR SPAR EXCLUDING AREAS COVERED BY FLAP TRACK FAIRINGS 3, 4 AND 5. NOTE: THIS TASK IS SUPERSEDED BY TASK 572110-01-14 WHEN THE THRESHOLD OF THAT TASK IS REACHED. |  |  | 0.4
572110-01-12 | OUTER WING DETAILED INSPECTION OF OUTER WING BOTTOM SKIN LOWER SURFACE BETWEEN RIB 12 AND RIB 23 FROM FRONT SPAR TO REAR SPAR EXCLUDING AREAS COVERED BY FLAP TRACK FAIRINGS 3, 4 AND 5. |  |  | #N/A
572110-01-13 | OUTER WING DETAILED INSPECTION OF OUTER WING BOTTOM SKIN LOWER SURFACE BETWEEN RIB 12 AND RIB 23 FROM FRONT SPAR TO REAR SPAR EXCLUDING AREAS COVERED BY FLAP TRACK FAIRINGS 3, 4 AND 5. |  |  | #N/A
572110-01-14 | OUTER WING DETAILED INSPECTION OF OUTER WING BOTTOM SKIN LOWER SURFACE BETWEEN RIB 12 AND RIB 23 FROM FRONT SPAR TO REAR SPAR EXCLUDING AREAS COVERED BY FLAP TRACK FAIRINGS 3, 4 AND 5. NOTE: - WHEN THRESHOLD OF THIS TASK IS REACHED, THIS TASK SUPERSEDES THE REQUIREMENTS FROM TASKS 572110-01-4 OR 572110-01-5 OR 572110-01-6 AND CREDIT CAN BE TAKEN FOR ITS NEXT DUE TASK ACCOMPLISHMENT. |  |  | #N/A
572111-01-4 | OUTER WING DETAILED INSPECTION OF OUTER WING BOTTOM SKIN LOWER SURFACE IN AREAS COVERED BY FLAP TRACK FAIRINGS 3, 4 AND 5. NOTE: - THIS TASK IS SUPERSEDED BY TASK 572111-01-12 WHEN THE THRESHOLD OF THAT TASK IS REACHED. |  |  | 27
572111-01-5 | OUTER WING DETAILED INSPECTION OF OUTER WING BOTTOM SKIN LOWER SURFACE IN AREAS COVERED BY FLAP TRACK FAIRINGS 3, 4 AND 5. NOTE: - THIS TASK IS SUPERSEDED BY TASK 572111-01-12 WHEN THE THRESHOLD OF THAT TASK IS REACHED | IS |  | 0.1
572111-01-6 | OUTER WING DETAILED INSPECTION OF OUTER WING BOTTOM SKIN LOWER SURFACE IN AREAS COVERED BY FLAP TRACK FAIRINGS 3, 4 AND 5. NOTE: - THIS TASK IS SUPERSEDED BY TASK 572111-01-12 WHEN THE THRESHOLD OF THAT TASK IS REACHED. | IS |  | 0.1
572111-01-7 | OUTER WING DETAILED INSPECTION OF OUTER WING BOTTOM SKIN LOWER SURFACE IN AREAS COVERED BY FLAP TRACK FAIRINGS 3, 4 AND 5. NOTE: - THIS TASK IS SUPERSEDED BY TASK 572111-01-12 WHEN THE THRESHOLD OF THAT TASK IS REACHED. | IS |  | 0.1
572111-01-9 | OUTER WING DETAILED INSPECTION OF OUTER WING BOTTOM SKIN LOWER SURFACE IN AREAS COVERED BY FLAP TRACK FAIRINGS 3, 4 AND 5. NOTE: - THIS TASK IS SUPERSEDED BY TASK 572111-01-12 WHEN THE THRESHOLD OF THAT TASK IS REACHED. |  | M-3-500 | 12
572111-01-10 | OUTER WING DETAILED INSPECTION OF OUTER WING BOTTOM SKIN LOWER SURFACE IN AREAS COVERED BY FLAP TRACK FAIRINGS 3, 4 AND 5. NOTE: - THIS TASK IS SUPERSEDED BY TASK 572111-01-12 WHEN THE THRESHOLD OF THAT TASK IS REACHED. | IS |  | 0.1
572111-01-12 | OUTER WING DETAILED INSPECTION OF OUTER WING BOTTOM SKIN LOWER SURFACE IN AREAS COVERED BY FLAP TRACK FAIRINGS 3, 4 AND 5. NOTE: - WHEN THRESHOLD OF THIS TASK IS REACHED, THIS TASK SUPERSEDES THE REQUIREMENTS FROM TASKS 572111-01-4, 572111-01-5, 572111-01-6, 572111-01-7, 572111-01-9, 572111-01-10, 572111-01-13, 572111-01-14, AND CREDIT CAN BE TAKEN FOR ITS NEXT DUE TASK ACCOMPLISHMENT. |  |  | #N/A
572111-01-13 | OUTER WING DETAILED INSPECTION OF OUTER WING BOTTOM SKIN LOWER SURFACE IN AREAS COVERED BY FLAP TRACK FAIRINGS 3, 4 AND 5. NOTE: -THIS TASK IS SUPERSEDED BY TASK 572111-01-12 WHEN THE THRESHOLD OF THAT TASK IS REACHED. |  |  | #N/A
572112-04-1 | OUTER WING DETAILED INSPECTION OF OUTER WING BOTTOM SKIN LOWER SURFACE BETWEEN RIB 23 AND RIB 39 FROM FRONT SPAR TO REAR SPAR EXCLUDING AREAS COVERED BY FLAP TRACK FAIRING 5. |  |  | #N/A
572112-04-3 | OUTER WING DETAILED INSPECTION OF OUTER WING BOTTOM SKIN LOWER SURFACE BETWEEN RIB 23 AND RIB 39 FROM FRONT SPAR TO REAR SPAR EXCLUDING AREAS COVERED BY FLAP TRACK FAIRING 5. |  |  | #N/A
572116-02-1 | OUTER WING GENERAL VISUAL INSPECTION OF OUTER WING BOTTOM SKIN LOWER SURFACE SPANWISE SKIN JOINTS AT STR 13 AND STR 20 BETWEEN RIB 12 AND RIB 27 EXCLUDING AREAS COVERED BY FLAP TRACK FAIRINGS 3, 4 & 5. |  |  | 0.2
572116-02-2 | OUTER WING GENERAL VISUAL INSPECTION OF OUTER WING BOTTOM SKIN LOWER SURFACE SPANWISE SKIN JOINTS AT STR 13 AND STR 20 BETWEEN RIB 12 AND RIB 27 EXCLUDING AREAS COVERED BY FLAP TRACK FAIRINGS 3, 4 & 5. | FAIRINGS |  | 0.1
572116-02-3 | OUTER WING GENERAL VISUAL INSPECTION OF OUTER WING BOTTOM SKIN LOWER SURFACE SPANWISE SKIN JOINTS AT STR 13 AND STR 20 BETWEEN RIB 12 AND RIB 27 EXCLUDING AREAS COVERED BY FLAP TRACK FAIRINGS 3, 4 & 5. |  |  | #N/A
572117-01-12 | OUTER WING DETAILED INSPECTION OF OUTER WING BOTTOM SKIN LOWER SURFACE SPANWISE SKIN JOINT AT STRINGER 13 AND STRINGER 20 COVERED BY FLAP TRACK FAIRINGS 3, 4 AND 5. | FAIRINGS ATTACHMENT BRACKET; |  | #N/A
572117-01-13 | OUTER WING DETAILED INSPECTION OF OUTER WING BOTTOM SKIN LOWER SURFACE SPANWISE SKIN JOINT AT STRINGER 13 AND STRINGER 20 COVERED BY FLAP TRACK FAIRINGS 3, 4 AND 5. | FAIRINGS ATTACHMENT BRACKET; |  | #N/A
572119-02-1 | WING BOTTOM SKIN AT HOLES DETAILED INSPECTION OF OUTER WING BOTTOM SKIN LOWER SURFACE AT DRAIN HOLES FOR SLAT TRACK CANS, FUEL JETTISON HOLE (IF INSTALLED), MLI HOLES AND DRAIN HOLES AFT OF FRONT SPAR AND FORWARD OF REAR SPAR, BETWEEN RIBS 12 AND 23. |  | M-3-500 | 4
572119-02-5 | WING BOTTOM SKIN AT HOLES DETAILED INSPECTION OF OUTER WING BOTTOM SKIN LOWER SURFACE AT DRAIN HOLES FOR SLAT TRACK CANS, FUEL JETTISON HOLE (IF INSTALLED), MLI HOLES AND DRAIN HOLES AFT OF FRONT SPAR AND FORWARD OF REAR SPAR, BETWEEN RIBS 12 AND 23. |  | M-3-500 | 0
572119-02-7 | WING BOTTOM SKIN AT HOLES DETAILED INSPECTION OF OUTER WING BOTTOM SKIN LOWER SURFACE AT DRAIN HOLES FOR SLAT TRACK CANS, FUEL JETTISON HOLE (IF INSTALLED), MLI HOLES AND DRAIN HOLES AFT OF FRONT SPAR AND FORWARD OF REAR SPAR, BETWEEN RIBS 12 AND 23. | RIBS |  | 0.2
572119-02-8 | WING BOTTOM SKIN AT HOLES DETAILED INSPECTION OF OUTER WING BOTTOM SKIN LOWER SURFACE AT DRAIN HOLES FOR SLAT TRACK CANS, FUEL JETTISON HOLE (IF INSTALLED), MLI HOLES AND DRAIN HOLES AFT OF FRONT SPAR AND FORWARD OF REAR SPAR, BETWEEN RIBS 12 AND 23. |  | M-3-500 | 1
572119-02-9 | WING BOTTOM SKIN AT HOLES DETAILED INSPECTION OF OUTER WING BOTTOM SKIN LOWER SURFACE AT DRAIN HOLES FOR SLAT TRACK CANS, FUEL JETTISON HOLE (IF INSTALLED), MLI HOLES AND DRAIN HOLES AFT OF FRONT SPAR AND FORWARD OF REAR SPAR, BETWEEN RIBS 12 AND 23. | RIBS |  | 0.2
572121-01-4 | OUTER WING DETAILED INSPECTION OF OUTER WING BOTTOM SKIN STRINGERS BETWEEN RIB 12 AND RIB 23 EXCLUDING STRINGERS 15 AND 18 AND BUTTSTRAPS AT STRINGERS 13 AND 20. | FUEL TANK DRAINED AND VENTED; |  | 0.3
572121-01-5 | OUTER WING DETAILED INSPECTION OF OUTER WING BOTTOM SKIN STRINGERS BETWEEN RIB 12 AND RIB 23 EXCLUDING STRINGERS 15 AND 18 AND BUTTSTRAPS AT STRINGERS 13 AND 20. | FUEL TANK DRAINED AND VENTED; |  | 0.3
572121-01-6 | ************** TASK DELETED ************** | TASK |  | 0.3
572121-01-7 | OUTER WING DETAILED INSPECTION OF OUTER WING BOTTOM SKIN STRINGERS BETWEEN RIB 12 AND RIB 23 EXCLUDING STRINGERS 15 AND 18 AND BUTTSTRAPS AT STRINGERS 13 AND 20. | FUEL TANK DRAINED AND VENTED; |  | 0.3
572121-01-8 | ************** TASK DELETED ************** | TASK |  | 0.3
572121-01-9 | OUTER WING DETAILED INSPECTION OF OUTER WING BOTTOM SKIN STRINGERS BETWEEN RIB 12 AND RIB 23 EXCLUDING STRINGERS 15 AND 18 AND BUTTSTRAPS AT STRINGERS 13 AND 20. | FUEL TANK DRAINED AND VENTED; |  | 0.3
572121-01-11 | ************** TASK DELETED ************** | TASK |  | 0.3
572123-01-1 | MAIN STRUCTURE DETAILED INSPECTION OF OUTER WING BOTTOM SKIN ACCESS DOORS BETWEEN RIB 27 AND RIB 39 INCLUDING NACA DUCT DOOR. | FUEL TANK DRAINED AND VENTED; | M-3-500 | 120
572124-01-3 | OUTER WING OUTBOARD OF RIB 12 GENERAL VISUAL INSPECTION OF OUTER WING BOTTOM SKIN UPPER SURFACE BETWEEN RIB 23 AND RIB 24. NOTE: TASK INTERVAL MAY BE INFLUENCED BY MICROBIOLOGICAL CONTAMINATION AND IS THEREFORE TO BE ADJUSTED BY INDIVIDUAL OPERATORS IN CONSIDERATION OF THEIR OWN IN-SERVICE EXPERIENCE AND OPERATIONAL ENVIRONMENT. | FUEL TANK DRAINED AND VENTED; | M-3-500 | 52
572125-01-5 | OUTER WING DETAILED INSPECTION OF OUTER WING BOTTOM SKIN STRINGER JOINTS BETWEEN RIB 26 AND RIB 28 EXCLUDING JOINTS ON STRINGERS 15 AND 18. NOTE: CREDIT CAN BE TAKEN FROM PREVIOUS ACCOMPLISHMENT OF TASK 572125-01-X | FUEL TANK DRAINED AND VENTED; | M-3-500 | 0
572125-01-6 | OUTER WING DETAILED INSPECTION OF OUTER WING BOTTOM SKIN STRINGER JOINTS BETWEEN RIB 26 AND RIB 28 EXCLUDING JOINTS ON STRINGERS 15 AND 18. NOTE: - THIS TASK MUST BE PERFORMED AT THE SAME TIME AS TASK 572125-02-4. | FUEL TANK DRAINED AND VENTED; | M-3-540 | 4
572125-01-7 | OUTER WING DETAILED INSPECTION OF OUTER WING BOTTOM SKIN STRINGER JOINTS BETWEEN RIB 26 AND RIB 28 EXCLUDING JOINTS ON STRINGERS 15 AND 18. NOTE: - THIS TASK MUST BE PERFORMED AT THE SAME TIME AS TASK 572125-02-5. | FUEL TANK DRAINED AND VENTED; |  | 0.4
572125-01-8 | OUTER WING DETAILED INSPECTION OF OUTER WING BOTTOM SKIN STRINGER JOINTS BETWEEN RIB 26 AND RIB 28 EXCLUDING JOINTS ON STRINGERS 15 AND 18. NOTE: - THIS TASK MUST BE PERFORMED AT THE SAME TIME AS TASK 572125-02-6. | FUEL TANK DRAINED AND VENTED; |  | 0.4
572125-01-14 | OUTER WING DETAILED INSPECTION OF OUTER WING BOTTOM SKIN STRINGER JOINTS BETWEEN RIB 26 AND RIB 28 EXCLUDING JOINTS ON STRINGERS 15 AND 18. NOTE: - THIS TASK MUST BE PERFORMED AT THE SAME TIME AS TASK 572125-02-12. |  |  | #N/A
572125-01-15 | OUTER WING DETAILED INSPECTION OF OUTER WING BOTTOM SKIN STRINGER JOINTS BETWEEN RIB 26 AND RIB 28 EXCLUDING JOINTS ON STRINGERS 15 AND 18. NOTE: - THIS TASK MUST BE PERFORMED AT THE SAME TIME AS TASK 572125-02-13. - THIS TASK IS SUPERSEDED BY TASK 572125-01-17 WHEN THE THRESHOLD OF THAT TASK IS REACHED. |  |  | #N/A
572125-02-4 | OUTER WING SPECIAL DETAILED INSPECTION (X-RAY & HFEC) OF OUTER WING BOTTOM SKIN STRINGER JOINTS BETWEEN RIB 26 AND RIB 28 EXCLUDING JOINTS ON STRINGERS 15 AND 18. NOTE: - THIS TASK MUST BE PERFORMED AT THE SAME TIME AS TASK 572125-01-6. | SEALANT REMOVAL AS PER NTM; | M-3-500/N | 16
572125-02-5 | OUTER WING SPECIAL DETAILED INSPECTION (X-RAY & HFEC) OF OUTER WING BOTTOM SKIN STRINGER JOINTS BETWEEN RIB 26 AND RIB 28 EXCLUDING JOINTS ON STRINGERS 15 AND 18. NOTE: - THIS TASK MUST BE PERFORMED AT THE SAME TIME AS TASK 572125-01-7. - THIS TASK IS SUPERSEDED BY TASK 572125-02-17 WHEN THE THRESHOLD OF THAT TASK IS REACHED. | SEALANT REMOVAL AS PER NTM; |  | 0.4
572125-02-6 | OUTER WING SPECIAL DETAILED INSPECTION (X-RAY & HFEC) OF OUTER WING BOTTOM SKIN STRINGER JOINTS BETWEEN RIB 26 AND RIB 28 EXCLUDING JOINTS ON STRINGERS 15 AND 18. NOTE: - THIS TASK MUST BE PERFORMED AT THE SAME TIME AS TASK 572125-01-8. | SEALANT REMOVAL AS PER NTM; |  | 0.4
572125-02-12 | OUTER WING SPECIAL DETAILED INSPECTION (HFEC & X-RAY) OF OUTER WING BOTTOM SKIN STRINGER JOINTS BETWEEN RIB 26 AND RIB 28 EXCLUDING JOINTS ON STRINGERS 15 AND 18. NOTE: - THIS TASK MUST BE PERFORMED AT THE SAME TIME AS TASK 572125-01-14. - THIS TASK IS SUPERSEDED BY TASK 572125-02-15 WHEN THE THRESHOLD OF THAT TASK IS REACHED. | SEALANT REMOVAL AS PER NTM; |  | #N/A
572125-02-13 | OUTER WING SPECIAL DETAILED INSPECTION (HFEC & X-RAY) OF OUTER WING BOTTOM SKIN STRINGER JOINTS BETWEEN RIB 26 AND RIB 28 EXCLUDING JOINTS ON STRINGERS 15 AND 18. NOTE: - THIS TASK MUST BE PERFORMED AT THE SAME TIME AS TASK 572125-01-15. | SEALANT REMOVAL AS PER NTM; |  | #N/A
572126-01-1 | MAIN STRUCTURE DETAILED INSPECTION OF OUTER WING BOTTOM SKIN UPPER SURFACE AT CHORDWISE JOINT AT RIB 27. | FUEL TANK DRAINED AND VENTED; | M-3-540 | 0
572126-02-4 | ************** TASK DELETED ************** |  | N-3-500 | 16
572126-02-6 | ************** TASK DELETED ************** | TASK |  | 0.3
572126-02-12 | ************** TASK DELETED ************** |  |  | #N/A
572126-02-13 | MAIN STRUCTURE SPECIAL DETAILED INSPECTION (X-RAY) OF OUTER WING BOTTOM SKIN UPPER SURFACE AT CHORDWISE JOINT AT RIB 27. NOTE: THIS TASK IS AN ALTERNATIVE TO TASK 572126-03-11 |  |  | #N/A
572126-02-14 | MAIN STRUCTURE SPECIAL DETAILED INSPECTION (X-RAY) OF OUTER WING BOTTOM SKIN UPPER SURFACE AT CHORDWISE JOINT AT RIB 27. NOTE: THIS TASK IS AN ALTERNATIVE TO TASK 572126-03-12 |  |  | #N/A
572126-03-11 | MAIN STRUCTURE SPECIAL DETAILED INSPECTION (HFEC) OF OUTER WING BOTTOM SKIN UPPER SURFACE AT CHORDWISE JOINT AT RIB 27. NOTE: THIS TASK IS AN ALTERNATIVE TO TASK 572126-02-13 |  |  | #N/A
572126-03-12 | MAIN STRUCTURE SPECIAL DETAILED INSPECTION (HFEC) OF OUTER WING BOTTOM SKIN UPPER SURFACE AT CHORDWISE JOINT AT RIB 27. NOTE: THIS TASK IS AN ALTERNATIVE TO TASK 572126-02-14 |  |  | #N/A
572127-01-2 | OUTER WING OUTBOARD OF RIB 12 GENERAL VISUAL INSPECTION OF OUTER WING BOTTOM SKIN UPPER SURFACE BETWEEN RIB 33 AND RIB 34. NOTE: TASK INTERVAL MAY BE INFLUENCED BY MICROBIOLOGICAL CONTAMINATION AND IS THEREFORE TO BE ADJUSTED BY INDIVIDUAL OPERATORS IN CONSIDERATION OF THEIR OWN IN-SERVICE EXPERIENCE AND OPERATIONAL ENVIRONMENT. | FUEL TANK DRAINED AND VENTED; | M-3-500 | 23
572129-01-3 | OUTER WING DETAILED INSPECTION OF OUTER WING BOTTOM SKIN STRINGER 13 JOINT BETWEEN RIB 22 AND RIB 23. NOTE: THIS TASK MUST BE PERFORMED AT THE SAME TIME AS TASK 572129-02-3 | FUEL TANK DRAINED AND VENTED; |  | 0.1
572129-02-3 | OUTER WING SPECIAL DETAILED INSPECTION (US & X-RAY) OF OUTER WING BOTTOM SKIN STRINGER 13 JOINT BETWEEN RIB 22 AND RIB 23. NOTE: THIS TASK MUST BE PERFORMED AT THE SAME TIME AS TASK 572129-01-3 | SEALANT REMOVAL AS PER NTM; |  | 0.1
572133-01-4 | OUTER WING DETAILED INSPECTION OF OUTER WING TOP SKIN UPPER SURFACE BETWEEN RIB 12 AND RIB 27 FROM FRONT SPAR TO REAR SPAR. |  | M-3-500 | 4
572133-01-5 | OUTER WING DETAILED INSPECTION OF OUTER WING TOP SKIN UPPER SURFACE BETWEEN RIB 12 AND RIB 27 FROM FRONT SPAR TO REAR SPAR. | REAR |  | 1
572133-01-7 | OUTER WING DETAILED INSPECTION OF OUTER WING TOP SKIN UPPER SURFACE BETWEEN RIB 12 AND RIB 27 FROM FRONT SPAR TO REAR SPAR. | REAR |  | 1
572133-01-10 | OUTER WING DETAILED INSPECTION OF OUTER WING TOP SKIN UPPER SURFACE BETWEEN RIB 12 AND RIB 27 FROM FRONT SPAR TO REAR SPAR. | REAR |  | 1
572133-01-11 | OUTER WING DETAILED INSPECTION OF OUTER WING TOP SKIN UPPER SURFACE BETWEEN RIB 12 AND RIB 27 FROM FRONT SPAR TO REAR SPAR. | REAR |  | 1
572140-01-5 | OUTER WING DETAILED INSPECTION OF OUTER WING TOP SKIN STRINGERS BETWEEN RIB 9 AND RIB 23 INCLUDING BUTTSTRAPS AT STR 12 AND STR 19 AND ALL STRINGER JOINTS. | FUEL TANK DRAINED AND VENTED; |  | 8
572148-01-12 | OUTER WING DETAILED INSPECTION OF OUTER WING BOTTOM SKIN STRINGERS IN RIB BAYS 26 TO 28, INCLUDING BUTTSTRAPS. |  |  | #N/A
572149-01-4 | OUTER WING DETAILED INSPECTION OF OUTER WING BOTTOM SKIN LOWER SURFACE AT DRAIN HOLES FOR SLAT TRACK CANS, MLI HOLES AND DRAIN HOLES AFT OF FRONT SPAR AND FORWARD OF REAR SPAR, BETWEEN RIBS 23 AND 39. |  | M-3-500 | 2
572151-01-1 | MAIN STRUCTURE DETAILED INSPECTION OF OUTER WING REAR SPAR AFT FACE BETWEEN RIB 12 AND RIB 27. |  | M-3-500 | 0
572152-01-1 | MAIN STRUCTURE DETAILED INSPECTION OF OUTER WING REAR SPAR AFT FACE BETWEEN RIB 27 AND RIB 39. |  | M-3-500 | 0
572153-01-4 | MAIN STRUCTURE DETAILED INSPECTION OF OUTER WING REAR SPAR AFT FACE JOINT PLATE AT RIB 27. |  | M-3-540 | 0
572153-01-5 | MAIN STRUCTURE DETAILED INSPECTION OF OUTER WING REAR SPAR AFT FACE JOINT PLATE AT RIB 27. | AT |  | 0.05
572153-01-6 | MAIN STRUCTURE DETAILED INSPECTION OF OUTER WING REAR SPAR AFT FACE JOINT PLATE AT RIB 27. | AT |  | 0.05
572153-01-8 | MAIN STRUCTURE DETAILED INSPECTION OF OUTER WING REAR SPAR AFT FACE JOINT PLATE AT RIB 27. | AT | M-3-531 | 2
572153-01-11 | MAIN STRUCTURE DETAILED INSPECTION OF OUTER WING REAR SPAR AFT FACE JOINT PLATE AT RIB 27. | AT |  | 0.05
572153-01-20 | MAIN STRUCTURE DETAILED INSPECTION OF OUTER WING REAR SPAR AFT FACE JOINT PLATE AT RIB 27. |  | M-3-531 | 0
572154-01-10 | MAIN STRUCTURE DETAILED INSPECTION OF OUTER WING REAR SPAR FORWARD FACE BETWEEN RIB 12 AND RIB 30 INCLUDING TOP AND BOTTOM FLANGES AND SPAR JOINT BOLTING AT RIB 27, EXCLUDING BOTTOM FLANGE BETWEEN RIB 22 AND RIB 23. | FIXED FLAP TRACK FAIRING Z532; FIXED FLAP TRACK FAIRING Z533; FIXED FLAP TRACK FAIRING Z534; FIXED FLAP TRACK FAIRING Z632; FIXED FLAP TRACK FAIRING Z633; FIXED FLAP TRACK FAIRING Z634; FUEL TANK DRAINED AND VENTED; | M-3-500 | 0
572154-01-20 | MAIN STRUCTURE DETAILED INSPECTION OF OUTER WING REAR SPAR FORWARD FACE BETWEEN RIB 12 AND RIB 30 INCLUDING TOP AND BOTTOM FLANGES AND SPAR JOINT BOLTING AT RIB 27, EXCLUDING BOTTOM FLANGE BETWEEN RIB 22 AND RIB 23. | FIXED FLAP TRACK FAIRING Z532; FIXED FLAP TRACK FAIRING Z533; FIXED FLAP TRACK FAIRING Z534; FIXED FLAP TRACK FAIRING Z632; FIXED FLAP TRACK FAIRING Z633; FIXED FLAP TRACK FAIRING Z634; FUEL TANK DRAINED AND VENTED; |  | 2
572154-02-1 | MAIN STRUCTURE SPECIAL DETAILED INSPECTION (US) OF OUTER WING REAR SPAR FORWARD FACE BETWEEN RIB 12 AND RIB 30 INCLUDING TOP AND BOTTOM FLANGES AND SPAR JOINT BOLTING AT RIB 27, EXCLUDING BOTTOM FLANGE BETWEEN RIB 22 AND RIB 23. | FUEL TANK DRAINED AND VENTED; |  | #N/A
572154-02-2 | MAIN STRUCTURE SPECIAL DETAILED INSPECTION (US) OF OUTER WING REAR SPAR FORWARD FACE BETWEEN RIB 12 AND RIB 30 INCLUDING TOP AND BOTTOM FLANGES AND SPAR JOINT BOLTING AT RIB 27, EXCLUDING BOTTOM FLANGE BETWEEN RIB 22 AND RIB 23. | FUEL TANK DRAINED AND VENTED; |  | 0
572154-02-3 | MAIN STRUCTURE SPECIAL DETAILED INSPECTION (US) OF OUTER WING REAR SPAR FORWARD FACE BETWEEN RIB 12 AND RIB 30 INCLUDING TOP AND BOTTOM FLANGES AND SPAR JOINT BOLTING AT RIB 27, EXCLUDING BOTTOM FLANGE BETWEEN RIB 22 AND RIB 23. | FUEL TANK DRAINED AND VENTED; |  | #N/A
572155-01-1 | MAIN STRUCTURE DETAILED INSPECTION OF OUTER WING REAR SPAR FORWARD FACE BETWEEN RIB 30 AND RIB 39. | FUEL TANK DRAINED AND VENTED; | M-3-500 | 0
572157-01-1 | MAIN STRUCTURE DETAILED INSPECTION OF OUTER WING REAR SPAR FORWARD FACE BOTTOM FLANGE BETWEEN RIB 22 AND RIB 23. |  | M-3-500 | 12
572157-01-2 | MAIN STRUCTURE DETAILED INSPECTION OF OUTER WING REAR SPAR FORWARD FACE BOTTOM FLANGE BETWEEN RIB 22 AND RIB 23. NOTE: - CREDIT CAN BE TAKEN FROM PREVIOUS ACCOMPLISHMENT OF TASK 572154-01-5 PRIOR TO ALS PART 2 REVISION 02 PUBLICATION. - THIS TASK IS AN ALTERNATIVE TO TASK 572157-02-2. |  |  | #N/A
572157-01-3 | MAIN STRUCTURE DETAILED INSPECTION OF OUTER WING REAR SPAR FORWARD FACE BOTTOM FLANGE BETWEEN RIB 22 AND RIB 23. NOTE: - CREDIT CAN BE TAKEN FROM PREVIOUS ACCOMPLISHMENT OF TASK 572154-01-5 PRIOR TO ALS PART 2 REVISION 02 PUBLICATION. - THIS TASK IS AN ALTERNATIVE TO TASK 572157-02-3. |  |  | #N/A
572157-01-4 | MAIN STRUCTURE DETAILED INSPECTION OF OUTER WING REAR SPAR FORWARD FACE BOTTOM FLANGE BETWEEN RIB 22 AND RIB 23. NOTE: - CREDIT CAN BE TAKEN FROM PREVIOUS ACCOMPLISHMENT OF TASK 572154-01-6 PRIOR TO ALS PART 2 REVISION 02 PUBLICATION. - THIS TASK IS AN ALTERNATIVE TO TASK 572157-02-4. |  |  | #N/A
572157-01-5 | MAIN STRUCTURE DETAILED INSPECTION OF OUTER WING REAR SPAR FORWARD FACE BOTTOM FLANGE BETWEEN RIB 22 AND RIB 23. NOTE: - CREDIT CAN BE TAKEN FROM PREVIOUS ACCOMPLISHMENT OF TASK 572154-01-4 PRIOR TO ALS PART 2 REVISION 02 PUBLICATION. - THIS TASK IS AN ALTERNATIVE TO TASK 572157-02-5. |  | M-3-500 | 0
572157-01-6 | MAIN STRUCTURE DETAILED INSPECTION OF OUTER WING REAR SPAR FORWARD FACE BOTTOM FLANGE BETWEEN RIB 22 AND RIB 23. NOTE: - CREDIT CAN BE TAKEN FROM PREVIOUS ACCOMPLISHMENT OF TASK 572154-01-9 PRIOR TO ALS PART 2 REVISION 02 PUBLICATION. - THIS TASK IS AN ALTERNATIVE TO TASK 572157-02-6. |  |  | 0
572157-01-7 | MAIN STRUCTURE DETAILED INSPECTION OF OUTER WING REAR SPAR FORWARD FACE BOTTOM FLANGE BETWEEN RIB 22 AND RIB 23. NOTE: - THIS TASK IS AN ALTERNATIVE TO TASK 572157-02-7 - CREDIT CAN BE TAKEN FROM PREVIOUS ACCOMPLISHMENT OF TASK 572154-01-5 OR 572157-01-2 - THE THRESHOLD IS TO BE COUNTED FROM MOD 207014 EMBODIMENT |  |  | #N/A
572157-01-8 | MAIN STRUCTURE DETAILED INSPECTION OF OUTER WING REAR SPAR FORWARD FACE BOTTOM FLANGE BETWEEN RIB 22 AND RIB 23. NOTE: - THIS TASK IS AN ALTERNATIVE TO TASK 572157-02-8 - CREDIT CAN BE TAKEN FROM PREVIOUS ACCOMPLISHMENT OF TASK 572154-01-10 OR 572157-01-3 - THE THRESHOLD IS TO BE COUNTED FROM MOD 207014 EMBODIMENT |  |  | #N/A
572157-01-9 | MAIN STRUCTURE DETAILED INSPECTION OF OUTER WING REAR SPAR FORWARD FACE BOTTOM FLANGE BETWEEN RIB 22 AND RIB 23. NOTE: - THIS TASK IS AN ALTERNATIVE TO TASK 572157-02-9. - CREDIT CAN BE TAKEN FROM PREVIOUS ACCOMPLISHMENT OF TASK 572157-01-7. - THE THRESHOLD IS TO BE COUNTED FROM MOD 207014 EMBODIEMENT. |  |  | #N/A
572157-01-10 | MAIN STRUCTURE DETAILED INSPECTION OF OUTER WING REAR SPAR FORWARD FACE BOTTOM FLANGE BETWEEN RIB 22 AND RIB 23. NOTE: - THIS TASK IS AN ALTERNATIVE TO TASK 572157-02-10 - CREDIT CAN BE TAKEN FROM PREVIOUS ACCOMPLISHMENT OF TASK 572154-01-4 OR 572157-01-5 - THE THRESHOLD IS TO BE COUNTED FROM MOD 207014 EMBODIMENT |  |  | #N/A
572157-01-11 | MAIN STRUCTURE DETAILED INSPECTION OF OUTER WING REAR SPAR FORWARD FACE BOTTOM FLANGE BETWEEN RIB 22 AND RIB 23. NOTE: - THIS TASK IS AN ALTERNATIVE TO TASK 572157-02-11. - CREDIT CAN BE TAKEN FROM PREVIOUS ACCOMPLISHMENT OF TASK 572154-01-9. - THE THRESHOLD IS TO BE COUNTED FROM MOD 207014 EMBODIEMENT. |  |  | #N/A
572157-01-12 | MAIN STRUCTURE DETAILED INSPECTION OF OUTER WING REAR SPAR FORWARD FACE BOTTOM FLANGE BETWEEN RIB 22 AND RIB 23. |  |  | #N/A
572157-02-2 | MAIN STRUCTURE SPECIAL DETAILED INSPECTION (US) OF OUTER WING REAR SPAR FORWARD FACE BOTTOM FLANGE BETWEEN RIB 22 AND RIB 23. NOTE: THIS TASK IS AN ALTERNATIVE TO TASK 572157-01-2 |  |  | #N/A
572157-02-3 | MAIN STRUCTURE SPECIAL DETAILED INSPECTION (US) OF OUTER WING REAR SPAR FORWARD FACE BOTTOM FLANGE BETWEEN RIB 22 AND RIB 23. NOTE: THIS TASK IS AN ALTERNATIVE TO TASK 572157-01-3 |  |  | #N/A
572157-02-4 | MAIN STRUCTURE SPECIAL DETAILED INSPECTION (US) OF OUTER WING REAR SPAR FORWARD FACE BOTTOM FLANGE BETWEEN RIB 22 AND RIB 23. NOTE: THIS TASK IS AN ALTERNATIVE TO TASK 572157-01-4 |  |  | #N/A
572157-02-5 | MAIN STRUCTURE SPECIAL DETAILED INSPECTION (US) OF OUTER WING REAR SPAR FORWARD FACE BOTTOM FLANGE BETWEEN RIB 22 AND RIB 23. NOTE: THIS TASK IS AN ALTERNATIVE TO TASK 572157-01-5 |  |  | #N/A
572157-02-6 | MAIN STRUCTURE SPECIAL DETAILED INSPECTION (US) OF OUTER WING REAR SPAR FORWARD FACE BOTTOM FLANGE BETWEEN RIB 22 AND RIB 23. NOTE: THIS TASK IS AN ALTERNATIVE TO TASK 572157-01-6 |  |  | #N/A
572157-02-7 | MAIN STRUCTURE SPECIAL DETAILED INSPECTION (US) OF OUTER WING REAR SPAR FORWARD FACE BOTTOM FLANGE BETWEEN RIB 22 AND RIB 23. NOTE: - THIS TASK IS AN ALTERNATIVE TO TASK 572157-01-7 - THE THRESHOLD IS TO BE COUNTED FROM MOD 207014 EMBODIMENT |  |  | #N/A
572157-02-8 | MAIN STRUCTURE SPECIAL DETAILED INSPECTION (US) OF OUTER WING REAR SPAR FORWARD FACE BOTTOM FLANGE BETWEEN RIB 22 AND RIB 23. NOTE: - THIS TASK IS AN ALTERNATIVE TO TASK 572157-01-8 - THE THRESHOLD IS TO BE COUNTED FROM MOD 207014 EMBODIMENT |  |  | #N/A
572157-02-9 | MAIN STRUCTURE SPECIAL DETAILED INSPECTION (US) OF OUTER WING REAR SPAR FORWARD FACE BOTTOM FLANGE BETWEEN RIB 22 AND RIB 23. NOTE: - THIS TASK IS AN ALTERNATIVE TO TASK 572157-01-9. - THE THRESHOLD IS TO BE COUNTED FROM MOD 207014 EMBODIMENT |  |  | #N/A
572157-02-10 | MAIN STRUCTURE SPECIAL DETAILED INSPECTION (US) OF OUTER WING REAR SPAR FORWARD FACE BOTTOM FLANGE BETWEEN RIB 22 AND RIB 23. NOTE: - THIS TASK IS AN ALTERNATIVE TO TASK 572157-01-10 - THE THRESHOLD IS TO BE COUNTED FROM MOD 207014 EMBODIMENT |  |  | #N/A
572157-02-11 | MAIN STRUCTURE SPECIAL DETAILED INSPECTION (US) OF OUTER WING REAR SPAR FORWARD FACE BOTTOM FLANGE BETWEEN RIB 22 AND RIB 23. NOTE: - THIS TASK IS AN ALTERNATIVE TO TASK 572157-01-11. - THE THRESHOLD IS TO BE COUNTED FROM MOD 207014 EMBODIMENT |  |  | #N/A
572158-01-5 | MAIN STRUCTURE DETAILED INSPECTION OF OUTER WING BOTTOM SKIN BUTTSTRAPS AT STRINGERS 13 AND 20 BETWEEN RIB 12 AND RIB 23. | FUEL TANK DRAINED AND VENTED; |  | 8
572158-01-6 | MAIN STRUCTURE DETAILED INSPECTION OF OUTER WING BOTTOM SKIN BUTTSTRAPS AT STRINGERS 13 AND 20 BETWEEN RIB 12 AND RIB 23. | FUEL TANK DRAINED AND VENTED; |  | 0.3
572158-01-10 | MAIN STRUCTURE DETAILED INSPECTION OF OUTER WING BOTTOM SKIN BUTTSTRAPS AT STRINGERS 13 AND 20 BETWEEN RIB 12 AND RIB 23. | FUEL TANK DRAINED AND VENTED; |  | 0.3
572158-01-12 | MAIN STRUCTURE DETAILED INSPECTION OF OUTER WING BOTTOM SKIN BUTTSTRAPS AT STRINGERS 13 AND 20 BETWEEN RIB 12 AND RIB 23. | FUEL TANK DRAINED AND VENTED; |  | 0.3
572158-01-14 | OUTER WING DETAILED INSPECTION OF OUTER WING BOTTOM SKIN BUTTSTRAPS AT STRINGERS 13 AND 20 BETWEEN RIB 12 AND RIB 23. |  |  | #N/A
572159-01-5 | MAIN STRUCTURE SPECIAL DETAILED INSPECTION (HFEC) OF OUTER WING BOTTOM SKIN BUTTSTRAP AT STRINGER 13 BETWEEN RIB 23 AND RIB 26. | FUEL TANK DRAINED AND VENTED; |  | 0.1
572159-01-9 | MAIN STRUCTURE SPECIAL DETAILED INSPECTION (HFEC) OF OUTER WING BOTTOM SKIN BUTTSTRAP AT STRINGER 13 BETWEEN RIB 23 AND RIB 26. | FUEL TANK DRAINED AND VENTED; |  | 0.1
572161-01-1 | MAIN STRUCTURE DETAILED INSPECTION OF OUTER WING FRONT SPAR FORWARD FACE BETWEEN RIB 12 AND RIB 27, AS FAR AS VISIBLE. |  | M-3-500 | 0
572162-01-8 | MAIN STRUCTURE DETAILED INSPECTION OF OUTER WING FRONT SPAR FORWARD FACE SPAR JOINT PLATE AT RIB 27. |  | M-3-500 | 0
572163-01-1 | MAIN STRUCTURE DETAILED INSPECTION OF OUTER WING FRONT SPAR FORWARD FACE BETWEEN RIB 27 AND RIB 39. |  | M-3-500 | 0
572164-01-4 | MAIN STRUCTURE DETAILED INSPECTION OF OUTER WING FRONT SPAR AFT FACE BETWEEN RIB 12 AND RIB 27 INCLUDING TOP AND BOTTOM FLANGES. | FIXED FLAP TRACK FAIRING Z532; FIXED FLAP TRACK FAIRING Z533; FIXED FLAP TRACK FAIRING Z534; FIXED FLAP TRACK FAIRING Z632; FIXED FLAP TRACK FAIRING Z633; FIXED FLAP TRACK FAIRING Z634; FUEL TANK DRAINED AND VENTED; | M-3-500 | 8
572164-01-5 | MAIN STRUCTURE DETAILED INSPECTION OF OUTER WING FRONT SPAR AFT FACE BETWEEN RIB 12 AND RIB 27 INCLUDING TOP AND BOTTOM FLANGES. | FIXED FLAP TRACK FAIRING Z532; FIXED FLAP TRACK FAIRING Z533; FIXED FLAP TRACK FAIRING Z534; FIXED FLAP TRACK FAIRING Z632; FIXED FLAP TRACK FAIRING Z633; FIXED FLAP TRACK FAIRING Z634; FUEL TANK DRAINED AND VENTED; | M-3-100 | 0
572164-01-6 | MAIN STRUCTURE DETAILED INSPECTION OF OUTER WING FRONT SPAR AFT FACE BETWEEN RIB 12 AND RIB 27 INCLUDING TOP AND BOTTOM FLANGES. | FIXED FLAP TRACK FAIRING Z532; FIXED FLAP TRACK FAIRING Z533; FIXED FLAP TRACK FAIRING Z534; FIXED FLAP TRACK FAIRING Z632; FIXED FLAP TRACK FAIRING Z633; FIXED FLAP TRACK FAIRING Z634; FUEL TANK DRAINED AND VENTED; |  | 1.5
572164-01-7 | MAIN STRUCTURE DETAILED INSPECTION OF OUTER WING FRONT SPAR AFT FACE BETWEEN RIB 12 AND RIB 27 INCLUDING TOP AND BOTTOM FLANGES. | FIXED FLAP TRACK FAIRING Z532; FIXED FLAP TRACK FAIRING Z533; FIXED FLAP TRACK FAIRING Z534; FIXED FLAP TRACK FAIRING Z632; FIXED FLAP TRACK FAIRING Z633; FIXED FLAP TRACK FAIRING Z634; FUEL TANK DRAINED AND VENTED; |  | 1.5
572164-01-9 | MAIN STRUCTURE DETAILED INSPECTION OF OUTER WING FRONT SPAR AFT FACE BETWEEN RIB 12 AND RIB 27 INCLUDING TOP AND BOTTOM FLANGES. | FIXED FLAP TRACK FAIRING Z532; FIXED FLAP TRACK FAIRING Z533; FIXED FLAP TRACK FAIRING Z534; FIXED FLAP TRACK FAIRING Z632; FIXED FLAP TRACK FAIRING Z633; FIXED FLAP TRACK FAIRING Z634; FUEL TANK DRAINED AND VENTED; |  | 1.5
572164-01-20 | MAIN STRUCTURE DETAILED INSPECTION OF OUTER WING FRONT SPAR AFT FACE BETWEEN RIB 12 AND RIB 27 INCLUDING TOP AND BOTTOM FLANGES. | FIXED FLAP TRACK FAIRING Z532; FIXED FLAP TRACK FAIRING Z533; FIXED FLAP TRACK FAIRING Z534; FIXED FLAP TRACK FAIRING Z632; FIXED FLAP TRACK FAIRING Z633; FIXED FLAP TRACK FAIRING Z634; FUEL TANK DRAINED AND VENTED; | M-3-500 | 0
572165-01-2 | MAIN STRUCTURE DETAILED INSPECTION OF OUTER WING FRONT SPAR AFT FACE BETWEEN RIB 27 AND RIB 39 INCLUDING TOP AND BOTTOM FLANGES. | FUEL TANK DRAINED AND VENTED; |  | 0
572171-02-1 | MAIN STRUCTURE DETAILED INSPECTION OF OUTER WING RIBS, RIB 14 TO RIB 39 AT SKIN ATTACHMENTS, SPAR ATTACHMENTS AND REGION OF STR CUTOUTS EXCLUDING RIBS 18 AND 23. | FUEL TANK DRAINED AND VENTED; | M-3-500 | 0
572174-01-7 | MAIN STRUCTURE DETAILED INSPECTION OF OUTER WING RIBS, RIB 13, 18 AND 23, AT SKIN ATTACHMENTS, REGION OF STRINGER CUTOUTS AND FORWARD FLAP TRACK BRACKETS. | FUEL TANK DRAINED AND VENTED; | M-3-500 | 0
572180-01-1 | MAIN STRUCTURE DETAILED INSPECTION OF OUTER WING BOTTOM SKIN STRINGERS 15 AND 18 BETWEEN RIB 12 AND RIB 23. | FUEL TANK DRAINED AND VENTED; |  | 0.4
572180-01-4 | MAIN STRUCTURE DETAILED INSPECTION OF OUTER WING BOTTOM SKIN STRINGERS 15 AND 18 BETWEEN RIB 12 AND RIB 23. | FUEL TANK DRAINED AND VENTED; | M-3-500 | 32
572180-01-5 | MAIN STRUCTURE DETAILED INSPECTION OF OUTER WING BOTTOM SKIN STRINGERS 15 AND 18 BETWEEN RIB 12 AND RIB 23. | FUEL TANK DRAINED AND VENTED; |  | 0.4
572180-01-6 | MAIN STRUCTURE DETAILED INSPECTION OF OUTER WING BOTTOM SKIN STRINGERS 15 AND 18 BETWEEN RIB 12 AND RIB 23. | FUEL TANK DRAINED AND VENTED; |  | 0.4
572180-01-7 | MAIN STRUCTURE DETAILED INSPECTION OF OUTER WING BOTTOM SKIN STRINGERS 15 AND 18 BETWEEN RIB 12 AND RIB 23. | FUEL TANK DRAINED AND VENTED; |  | 0.4
572180-01-9 | ************** TASK DELETED ************** |  | M-3-500 | 16
572181-01-5 | MAIN STRUCTURE DETAILED INSPECTION OF OUTER WING BOTTOM SKIN STRINGERS 15 AND 18 BETWEEN RIB 23 AND RIB 26. | FUEL TANK DRAINED AND VENTED; |  | 1
572181-01-6 | MAIN STRUCTURE DETAILED INSPECTION OF OUTER WING BOTTOM SKIN STRINGERS 15 AND 18 BETWEEN RIB 23 AND RIB 26. | FUEL TANK DRAINED AND VENTED; |  | 1
572183-01-4 | MAIN STRUCTURE DETAILED INSPECTION OF OUTER WING BOTTOM SKIN STRINGERS 15 AND 18 BETWEEN RIBS 26 AND 28 INCLUDING STRINGER JOINTS. NOTE: THIS TASK MUST BE PERFORMED AT THE SAME TIME AS TASK 572183-02-4 | FUEL TANK DRAINED AND VENTED; | M-3-500 | 8
572183-01-5 | MAIN STRUCTURE DETAILED INSPECTION OF OUTER WING BOTTOM SKIN STRINGERS 15 AND 18 BETWEEN RIBS 26 AND 28 INCLUDING STRINGER JOINTS. NOTE: THIS TASK MUST BE PERFORMED AT THE SAME TIME AS TASK 572183-02-5 | FUEL TANK DRAINED AND VENTED; |  | 0.3
572183-01-6 | MAIN STRUCTURE DETAILED INSPECTION OF OUTER WING BOTTOM SKIN STRINGERS 15 AND 18 BETWEEN RIBS 26 AND 28 INCLUDING STRINGER JOINTS. NOTE: THIS TASK MUST BE PERFORMED AT THE SAME TIME AS TASK 572183-02-6 | FUEL TANK DRAINED AND VENTED; |  | 0.3
572183-01-7 | ************** TASK DELETED ************** | TASK |  | 0.3
572183-01-8 | ************** TASK DELETED ************** | TASK |  | 0.3
572183-01-10 | MAIN STRUCTURE DETAILED INSPECTION OF OUTER WING BOTTOM SKIN STRINGERS 15 AND 18 BETWEEN RIBS 26 AND 28 INCLUDING STRINGER JOINTS. NOTE: THIS TASK MUST BE PERFORMED AT THE SAME TIME AS TASK 572183-02-10 | FUEL TANK DRAINED AND VENTED; |  | 0.3
572183-01-11 | MAIN STRUCTURE DETAILED INSPECTION OF OUTER WING BOTTOM SKIN STRINGERS 15 AND 18 BETWEEN RIBS 26 AND 28 INCLUDING STRINGER JOINTS. NOTE: THIS TASK MUST BE PERFORMED AT THE SAME TIME AS TASK 572183-02-11 | FUEL TANK DRAINED AND VENTED; |  | 0.3
572183-01-12 | MAIN STRUCTURE DETAILED INSPECTION OF OUTER WING BOTTOM SKIN STRINGERS 15 AND 18 BETWEEN RIBS 26 AND 28 INCLUDING STRINGER JOINTS. |  |  | #N/A
572183-02-4 | MAIN STRUCTURE SPECIAL DETAILED INSPECTION (US & X-RAY) OF OUTER WING BOTTOM SKIN STRINGERS 15 AND 18 BETWEEN RIBS 26 AND 28 INCLUDING STRINGER JOINTS. NOTE: THIS TASK MUST BE PERFORMED AT THE SAME TIME AS TASK 572183-01-4 | FUEL TANK DRAINED AND VENTED; | M-3-500/N | 52
572183-02-5 | MAIN STRUCTURE SPECIAL DETAILED INSPECTION (US & X-RAY) OF OUTER WING BOTTOM SKIN STRINGERS 15 AND 18 BETWEEN RIBS 26 AND 28 INCLUDING STRINGER JOINTS. NOTE: THIS TASK MUST BE PERFORMED AT THE SAME TIME AS TASK 572183-01-5 | FUEL TANK DRAINED AND VENTED; |  | 0.3
572183-02-6 | MAIN STRUCTURE SPECIAL DETAILED INSPECTION (US & X-RAY) OF OUTER WING BOTTOM SKIN STRINGERS 15 AND 18 BETWEEN RIBS 26 AND 28 INCLUDING STRINGER JOINTS. NOTE: THIS TASK MUST BE PERFORMED AT THE SAME TIME AS TASK 572183-01-6 | FUEL TANK DRAINED AND VENTED; |  | 0.3
572183-02-7 | ************** TASK DELETED ************** | TASK |  | 0.3
572183-02-8 | ************** TASK DELETED ************** | TASK |  | 0.3
572183-02-10 | MAIN STRUCTURE SPECIAL DETAILED INSPECTION (US & X-RAY) OF OUTER WING BOTTOM SKIN STRINGERS 15 AND 18 BETWEEN RIBS 26 AND 28 INCLUDING STRINGER JOINTS. NOTE: THIS TASK MUST BE PERFORMED AT THE SAME TIME AS TASK 572183-01-10 | FUEL TANK DRAINED AND VENTED; |  | 0.3
572183-02-11 | MAIN STRUCTURE SPECIAL DETAILED INSPECTION (US & X-RAY) OF OUTER WING BOTTOM SKIN STRINGERS 15 AND 18 BETWEEN RIBS 26 AND 28 INCLUDING STRINGER JOINTS. NOTE: THIS TASK MUST BE PERFORMED AT THE SAME TIME AS TASK 572183-01-11 | FUEL TANK DRAINED AND VENTED; |  | 0.3
572404-01-1 | OUTER WING - RIB 25 TO RIB 28 DETAILED INSPECTION OF OUTER WING BOTTOM SKIN STRINGER JOINTS BETWEEN RIB 25 AND 28 EXCLUDING JOINTS ON STRINGERS 15 AND 18. NOTE: PLANNING: - THIS TASK MUST BE PERFORMED AT THE SAME TIME AS TASK 572404-02-1. | FUEL TANK DRAINED AND VENTED; |  | #N/A
572404-01-2 | OUTER WING - RIB 25 TO RIB 28 DETAILED INSPECTION OF OUTER WING BOTTOM SKIN STRINGER JOINTS BETWEEN RIB 25 AND 28 EXCLUDING JOINTS ON STRINGERS 15 AND 18. NOTE: PLANNING: - THIS TASK MUST BE PERFORMED AT THE SAME TIME AS TASK 572404-02-2 | FUEL TANK DRAINED AND VENTED; |  | #N/A
572404-02-1 | OUTER WING - RIB 25 TO RIB 28 SPECIAL DETAILED INSPECTION (US + X-RAY + ROTO) OF OUTER WING BOTTOM SKIN STRINGER JOINTS BETWEEN RIB 25 AND 28 EXCLUDING JOINTS ON STRINGERS 15 AND 18. NOTE: PLANNING: - THIS TASK MUST BE PERFORMED AT THE SAME TIME AS TASK 572404-01-1. | FUEL TANK DRAINED AND VENTED; |  | #N/A
572404-02-2 | OUTER WING - RIB 25 TO RIB 28 SPECIAL DETAILED INSPECTION (US + X-RAY + ROTO ) OF OUTER WING BOTTOM SKIN STRINGER JOINTS BETWEEN RIB 25 AND 28 EXCLUDING JOINTS ON STRINGERS 15 AND 18. NOTE: PLANNING: - THIS TASK MUST BE PERFORMED AT THE SAME TIME AS TASK 572404-01-2 | FUEL TANK DRAINED AND VENTED; |  | #N/A
572413-01-1 | OUTER WING - RIB 27 TO RIB 33 DETAILED INSPECTION OF OUTER WING FRONT SPAR AFT FACE BETWEEN RIB 27 AND RIB 33 INCLUDING TOP AND BOTTOM FLANGES. | FUEL TANK DRAINED AND VENTED; |  | #N/A
572413-01-2 | OUTER WING - RIB 27 TO RIB 33 DETAILED INSPECTION OF OUTER WING FRONT SPAR AFT FACE BETWEEN RIB 27 AND RIB 33 INCLUDING TOP AND BOTTOM FLANGES. | FUEL TANK DRAINED AND VENTED; |  | #N/A
572430-01-1 | OUTER WING - RIB 39 TO RIB 41 DETAILED INSPECTION OF OUTER WING BOTTOM SKIN UPPER AND LOWER SURFACES AROUND ACCESS DOOR CUTOUTS, IN ALL BAYS BETWEEN RIB 39 AND RIB 41. | FUEL TANK DRAINED AND VENTED; |  | #N/A
572433-01-1 | OUTER WING - RIB 39 TO RIB 41 DETAILED INSPECTION OF OUTER WING BOTTOM SKIN ACCESS DOORS BETWEEN RIB 39 AND RIB 41. | FUEL TANK DRAINED AND VENTED; |  | #N/A
572436-01-1 | OUTER WING - RIB 39 TO RIB 41 DETAILED INSPECTION OF OUTER WING BOTTOM SKIN LOWER SURFACE AT DRAIN HOLES OUTBOARD OF RIB 39 TO RIB 41. |  |  | #N/A
572437-01-1 | OUTER WING - RIB 39 TO RIB 41 DETAILED INSPECTION OF OUTER WING REAR SPAR AFT FACE BETWEEN RIB 39 AND RIB 41. |  |  | #N/A
572438-01-1 | OUTER WING - RIB 39 TO RIB 41 DETAILED INSPECTION OF OUTER WING REAR SPAR FORWARD FACE BETWEEN RIB 39 AND RIB 41. | FUEL TANK DRAINED AND VENTED; |  | #N/A
572439-01-1 | OUTER WING - RIB 39 TO RIB 41 DETAILED INSPECTION OF OUTER WING FRONT SPAR FORWARD FACE BETWEEN RIB 39 AND RIB 41. |  |  | #N/A
572440-01-1 | OUTER WING - RIB 39 TO RIB 41 DETAILED INSPECTION OF OUTER WING FRONT SPAR AFT FACE BETWEEN RIB 39 AND RIB 41. | FUEL TANK DRAINED AND VENTED; |  | #N/A
572441-01-1 | OUTER WING - RIB 39 TO RIB 41 DETAILED INSPECTION OF OUTER WING RIBS, RIB 39 TO RIB 41. | FUEL TANK DRAINED AND VENTED; |  | #N/A
572605-01-3 | FITTINGS DETAILED INSPECTION OF OUTER WING TRAILING EDGE RIBS 5A AND 5B INCLUDING BACKING ANGLES AND FLAP TRACK 2 AFT PICK UP (INCLUDING BOX BRACKET, INTERFACE PLATE AND THRUST PADS). |  | M-3-531 | 4
572606-01-2 | FITTINGS DETAILED INSPECTION OF OUTER WING FLAP TRACKS 3, 4 AND 5 AFT PICK-UP ASSEMBLY. | MOVABLE FLAP TRACK FAIRING Z532; MOVABLE FLAP TRACK FAIRING Z533; MOVABLE FLAP TRACK FAIRING Z534; MOVABLE FLAP TRACK FAIRING Z632; MOVABLE FLAP TRACK FAIRING Z633; MOVABLE FLAP TRACK FAIRING Z634; |  | #N/A
572606-01-3 | FITTINGS DETAILED INSPECTION OF OUTER WING FLAP TRACKS 3, 4 AND 5 AFT PICK-UP ASSEMBLY. | MOVABLE FLAP TRACK FAIRING Z532; MOVABLE FLAP TRACK FAIRING Z533; MOVABLE FLAP TRACK FAIRING Z534; MOVABLE FLAP TRACK FAIRING Z632; MOVABLE FLAP TRACK FAIRING Z633; MOVABLE FLAP TRACK FAIRING Z634; | M-3-500 | 18
572606-01-8 | FITTINGS DETAILED INSPECTION OF OUTER WING FLAP TRACKS 3, 4 AND 5 AFT PICK-UP ASSEMBLY. | MOVABLE FLAP TRACK FAIRING Z532; MOVABLE FLAP TRACK FAIRING Z533; MOVABLE FLAP TRACK FAIRING Z534; MOVABLE FLAP TRACK FAIRING Z632; MOVABLE FLAP TRACK FAIRING Z633; MOVABLE FLAP TRACK FAIRING Z634; |  | 0.15
572607-01-1 | FITTINGS DETAILED INSPECTION OF OUTER WING FLAP TRACKS 2, 3, 4 AND 5 FORWARD PICK-UP LUGS FITTING. | FIXED FLAP TRACK FAIRING Z531; FIXED FLAP TRACK FAIRING Z532; FIXED FLAP TRACK FAIRING Z533; FIXED FLAP TRACK FAIRING Z534; FIXED FLAP TRACK FAIRING Z631; FIXED FLAP TRACK FAIRING Z632; FIXED FLAP TRACK FAIRING Z633; FIXED FLAP TRACK FAIRING Z634; |  | #N/A
572607-01-2 | FITTINGS DETAILED INSPECTION OF OUTER WING FLAP TRACKS 2, 3, 4 AND 5 FORWARD PICK-UP LUGS FITTING. |  | M-3-531 | 0
572607-01-3 | FITTINGS DETAILED INSPECTION OF OUTER WING FLAP TRACKS 2, 3, 4 AND 5 FORWARD PICK-UP LUGS FITTING. | LUGS |  | 0.1
572607-01-7 | FITTINGS DETAILED INSPECTION OF OUTER WING FLAP TRACKS 2, 3, 4 AND 5 FORWARD PICK-UP LUGS FITTING. | FIXED FLAP TRACK FAIRING Z531; FIXED FLAP TRACK FAIRING Z532; FIXED FLAP TRACK FAIRING Z533; FIXED FLAP TRACK FAIRING Z534; FIXED FLAP TRACK FAIRING Z631; FIXED FLAP TRACK FAIRING Z632; FIXED FLAP TRACK FAIRING Z633; FIXED FLAP TRACK FAIRING Z634; | M-3-500 | 0
572607-01-9 | FITTINGS DETAILED INSPECTION OF OUTER WING FLAP TRACKS 2, 3, 4 AND 5 FORWARD PICK-UP LUGS FITTING. | FIXED FLAP TRACK FAIRING Z531; FIXED FLAP TRACK FAIRING Z532; FIXED FLAP TRACK FAIRING Z533; FIXED FLAP TRACK FAIRING Z534; FIXED FLAP TRACK FAIRING Z631; FIXED FLAP TRACK FAIRING Z632; FIXED FLAP TRACK FAIRING Z633; FIXED FLAP TRACK FAIRING Z634; |  | #N/A
572607-01-10 | FITTINGS DETAILED INSPECTION OF OUTER WING FLAP TRACKS 2, 3, 4 AND 5 FORWARD PICK-UP LUGS FITTING. | FIXED FLAP TRACK FAIRING Z531; FIXED FLAP TRACK FAIRING Z532; FIXED FLAP TRACK FAIRING Z533; FIXED FLAP TRACK FAIRING Z534; FIXED FLAP TRACK FAIRING Z631; FIXED FLAP TRACK FAIRING Z632; FIXED FLAP TRACK FAIRING Z633; FIXED FLAP TRACK FAIRING Z634; |  | #N/A
572607-01-11 | FITTINGS DETAILED INSPECTION OF OUTER WING FLAP TRACKS 2, 3, 4 AND 5 FORWARD PICK-UP LUGS FITTING. | FIXED FLAP TRACK FAIRING Z531; FIXED FLAP TRACK FAIRING Z532; FIXED FLAP TRACK FAIRING Z533; FIXED FLAP TRACK FAIRING Z534; FIXED FLAP TRACK FAIRING Z631; FIXED FLAP TRACK FAIRING Z632; FIXED FLAP TRACK FAIRING Z633; FIXED FLAP TRACK FAIRING Z634; |  | #N/A
572607-01-12 | FITTINGS DETAILED INSPECTION OF OUTER WING FLAP TRACKS 2, 3, 4 AND 5 FORWARD PICK-UP LUGS FITTING. | FIXED FLAP TRACK FAIRING Z531; FIXED FLAP TRACK FAIRING Z532; FIXED FLAP TRACK FAIRING Z533; FIXED FLAP TRACK FAIRING Z534; FIXED FLAP TRACK FAIRING Z631; FIXED FLAP TRACK FAIRING Z632; FIXED FLAP TRACK FAIRING Z633; FIXED FLAP TRACK FAIRING Z634; |  | #N/A
572610-01-1 | FITTINGS DETAILED INSPECTION OF OUTER WING PYLON SPIGOT FITTING. | SPIGOT SLEEVE; | M-3-400 | 32
572610-01-2 | FITTINGS DETAILED INSPECTION OF OUTER WING PYLON SPIGOT FITTING. NOTE: PLANNING: - THE THRESHOLD IS TO BE COUNTED FROM 1ST FLIGHT (FOR FC & FH TASKS) OR FROM THE DATE OF INITIAL DELIVERY FROM MANUFACTURER (FOR CALENDAR TASKS). | SPIGOT SLEEVE; | M-3-400 | 0
572610-01-3 | FITTINGS DETAILED INSPECTION OF OUTER WING PYLON SPIGOT FITTING. |  |  | #N/A
572612-01-2 | FITTINGS DETAILED INSPECTION OF OUTER WING PYLON AFT ATTACHMENT FITTING. | PIPE SUPPORT BRACKET; | M-3-400 | 8
572612-01-3 | FITTINGS DETAILED INSPECTION OF OUTER WING PYLON AFT ATTACHMENT FITTING. NOTE: PLANNING: - THE THRESHOLD IS TO BE COUNTED FROM 1ST FLIGHT (FOR FC & FH TASKS) OR FROM THE DATE OF INITIAL DELIVERY FROM MANUFACTURER (FOR CALENDAR TASKS). | PIPE SUPPORT BRACKET; | M-3-500 | 0
572612-01-4 | FITTINGS DETAILED INSPECTION OF OUTER WING PYLON AND FAIRING AFT ATTACHMENT FITTING. | PIPE SUPPORT BRACKET; |  | #N/A
572612-02-21 | FITTINGS SPECIAL DETAILED INSPECTION (US) OF OUTER WING PYLON AFT ATTACHMENT FITTING AND AFT PYLON FAIRING ATTACHMENT. | PIPE SUPPORT BRACKET; |  | #N/A
572612-02-22 | FITTINGS SPECIAL DETAILED INSPECTION (US) OF OUTER WING PYLON AFT ATTACHMENT FITTING. NOTE: - THIS TASK IS AN ALTERNATIVE TO TASK 572612-03-12. | PIPE SUPPORT BRACKET; |  | #N/A
572612-03-11 | FITTINGS SPECIAL DETAILED INSPECTION (HFEC) OF OUTER WING PYLON AFT ATTACHMENT FITTING AND AFT PYLON FAIRING ATTACHMENT. | BEARING REMOVAL; ENGINE, LINKS AND SLEEVES, PIPE SUPPORT BRACKET REMOVED / DISPLACED; |  | #N/A
572612-03-12 | FITTINGS SPECIAL DETAILED INSPECTION (HFEC) OF OUTER WING PYLON AFT ATTACHMENT FITTING. NOTE: - THIS TASK IS AN ALTERNATIVE TO TASK 572612-02-22. | BEARING REMOVAL; ENGINE, LINKS AND SLEEVES, PIPE SUPPORT BRACKET REMOVED / DISPLACED; |  | #N/A
573001-01-2 | WING TIP SPECIAL DETAILED INSPECTION (ENDOSCOPE) OF WINGTIP TO MAIN WINGBOX JOINT AT RIB 39 INCLUDING TOP AND BOTTOM SKINS, FRONT AND REAR SPARS AND ALL FITTINGS AND BUTTSTRAPS. | WINGTIP LEADING EDGE ASSY; WINGTIP NAVIGATION LIGHT; WINGTIP STROBE LIGHT; | M-3-500/N | 6
573001-01-4 | WING TIP SPECIAL DETAILED INSPECTION (ENDOSCOPE) OF WINGTIP TO MAIN WINGBOX JOINT AT RIB 39 INCLUDING TOP AND BOTTOM SKINS, FRONT AND REAR SPARS AND ALL FITTINGS AND BUTTSTRAPS. | WINGTIP LEADING EDGE ASSY; WINGTIP NAVIGATION LIGHT; WINGTIP STROBE LIGHT; |  | 0.15
573001-01-5 | WING TIP SPECIAL DETAILED INSPECTION (ENDOSCOPE) OF WINGTIP TO MAIN WINGBOX JOINT AT RIB 39 INCLUDING TOP AND BOTTOM SKINS, FRONT AND REAR SPARS AND ALL FITTINGS AND BUTTSTRAPS. | WINGTIP LEADING EDGE ASSY; WINGTIP NAVIGATION LIGHT; WINGTIP STROBE LIGHT; | M-3-500 | 0
573001-01-7 | WING TIP SPECIAL DETAILED INSPECTION (ENDOSCOPE) OF WINGTIP TO MAIN WINGBOX JOINT AT RIB 39 INCLUDING TOP AND BOTTOM SKINS, FRONT AND REAR SPARS AND ALL FITTINGS AND BUTTSTRAPS. | WINGTIP LEADING EDGE ASSY; WINGTIP NAVIGATION LIGHT; WINGTIP STROBE LIGHT; |  | 0.15
573001-01-8 | WING TIP SPECIAL DETAILED INSPECTION (ENDOSCOPE) OF WINGTIP TO MAIN WINGBOX JOINT AT RIB 39 INCLUDING TOP AND BOTTOM SKINS, FRONT AND REAR SPARS AND ALL FITTINGS AND BUTTSTRAPS. | WINGTIP LEADING EDGE ASSY; WINGTIP NAVIGATION LIGHT; WINGTIP STROBE LIGHT; |  | 0.15
573001-09-1 | WING TIP SPECIAL DETAILED INSPECTION (ENDOSCOPE) OF WINGTIP TO MAIN WINGBOX JOINT AT RIB 39 INCLUDING TOP AND BOTTOM SKINS, FRONT AND REAR SPARS AND ALL FITTINGS AND BUTTSTRAPS. NOTE: THRESHOLD/INTERVAL: - CALENDAR TIME REQUIREMENT WITH A SOURCE "FATIGUE MONITORING PROGRAM" TYPE A. REFER TO STRUCTURE SECTION INTRODUCTION FOR ADDITIONAL GUIDANCE. | LEADING EDGE CORNER ASSEMBLY REMOVED; | E-3-500/N | 4
573002-01-2 | ************** TASK DELETED ************** | TASK |  | 0.15
573002-01-5 | ************** TASK DELETED ************** |  |  | 2
573002-01-7 | ************** TASK DELETED ************** | TASK |  | 0.15
573002-01-8 | ************** TASK DELETED ************** | TASK |  | 0.15
573002-01-16 | WING TIP DETAILED INSPECTION OF THE WINGTIP BOX TOP SKIN UPPER SURFACE AND BOTTOM SKIN LOWER SURFACE. |  |  | #N/A
573003-01-1 | WING TIP DETAILED INSPECTION OF WINGTIP TO WINGLET FORWARD AND AFT LUGS (BOTH ON WINGTIP AND WINGLET). | WINGLET; | M-3-500 | 0
573003-02-1 | WING TIP SPECIAL DETAILED INSPECTION (HFEC) OF WINGTIP TO WINGLET FORWARD AND AFT LUGS (BOTH ON WINGTIP AND WINGLET). | WINGLET; |  | 0.4
573003-02-4 | WING TIP SPECIAL DETAILED INSPECTION (HFEC) OF WINGTIP TO WINGLET FORWARD AND AFT LUGS (BOTH ON WINGTIP AND WINGLET). | WINGLET; |  | 8
573003-02-5 | WING TIP SPECIAL DETAILED INSPECTION (HFEC) OF WINGTIP TO WINGLET FORWARD AND AFT LUGS (BOTH ON WINGTIP AND WINGLET). | WINGLET; |  | 0.4
573003-02-12 | WING TIP SPECIAL DETAILED INSPECTION (HFEC) OF WINGTIP TO WINGLET FORWARD AND AFT LUGS (BOTH ON WINGTIP AND WINGLET). | WINGLET; |  | 0.4
573004-01-1 | WING TIP DETAILED INSPECTION OF WINGTIP AFT FITTING BOTTOM FLANGE TO SKIN ATTACHMENT. | WINGLET; | M-3-500 | 0
573005-01-1 | WING TIP DETAILED INSPECTION OF WINGTIP TO WINGLET JOINT BOLTS. | JOINT BOLTS; | M-3-500 | 2
574101-01-1 | INBOARD LEADING EDGE DETAILED INSPECTION OF OUTER WING FIXED LEADING EDGE TRACK RIBS 1 TO 16. | SLATS EXTENDED; | M-3-500 | 0
574102-09-1 | INBOARD LEADING EDGE SPECIAL DETAILED INSPECTION (HFEC) OF OUTER WING FIXED LEADING EDGE FORWARD UPPER ROLLER PIN HOLES IN TRACK RIB 1 TO TRACK RIB 11. NOTE: THRESHOLD/INTERVAL: - CALENDAR TIME REQUIREMENT WITH A SOURCE "FATIGUE MONITORING PROGRAM" TYPE A. REFER TO STRUCTURE SECTION INTRODUCTION FOR ADDITIONAL GUIDANCE. |  | M-3-500/N | 11
574103-02-1 | INBOARD LEADING EDGE DETAILED INSPECTION OF OUTER WING FIXED LEADING EDGE CUTOUTS IN ALL INTERMEDIATE RIBS (INCLUDING CLOSING RIBS AND TELESCOPE RIBS) AND SLAT HOLD DOWN RIBS. | SLATS EXTENDED; | M-3-100 | 0
574103-09-1 | INBOARD LEADING EDGE DETAILED INSPECTION OF OUTER WING FIXED LEADING EDGE CUTOUTS IN ALL INTERMEDIATE RIBS (INCLUDING CLOSING RIBS AND TELESCOPE RIBS) AND SLAT HOLD DOWN RIBS. NOTE: THRESHOLD/INTERVAL: - CALENDAR TIME REQUIREMENT WITH A SOURCE "FATIGUE MONITORING PROGRAM" TYPE A. REFER TO STRUCTURE SECTION INTRODUCTION FOR ADDITIONAL GUIDANCE. |  | M-3-500 | 16
574104-09-1 | INBOARD LEADING EDGE DETAILED INSPECTION OF OUTER WING FIXED LEADING EDGE TRACK RIBS PINION AND AROUND ACTUATOR BOLT HOLES. NOTE: THRESHOLD/INTERVAL: - CALENDAR TIME REQUIREMENT WITH A SOURCE "FATIGUE MONITORING PROGRAM" TYPE A. REFER TO STRUCTURE SECTION INTRODUCTION FOR ADDITIONAL GUIDANCE. |  | M-3-500 | 168
574105-01-3 | INBOARD LEADING EDGE DETAILED INSPECTION OF OUTER WING FIXED LEADING EDGE BOTTOM SPREADER PLATE ON TRACK RIB 1 TO TRACK RIB 16. | SLATS EXTENDED; | M-3-500 | 0
574106-01-4 | INBOARD LEADING EDGE DETAILED INSPECTION OF OUTER WING FIXED LEADING EDGE BOTTOM SUB-SPAR JOINT STRAPS ON TRACK RIB 1 TO TRACK RIB 16. | SLATS EXTENDED; | M-3-500 | 0
574106-01-5 | INBOARD LEADING EDGE DETAILED INSPECTION OF OUTER WING FIXED LEADING EDGE BOTTOM SUB-SPAR JOINT STRAPS ON TRACK RIB 1 TO TRACK RIB 16. | SLATS EXTENDED; |  | 0.1
574106-01-6 | INBOARD LEADING EDGE DETAILED INSPECTION OF OUTER WING FIXED LEADING EDGE BOTTOM SUB-SPAR JOINT STRAPS ON TRACK RIB 1 TO TRACK RIB 16. | SLATS EXTENDED; |  | 0.1
574106-01-7 | INBOARD LEADING EDGE DETAILED INSPECTION OF OUTER WING FIXED LEADING EDGE BOTTOM SUB-SPAR JOINT STRAPS ON TRACK RIB 1 TO TRACK RIB 16. | SLATS EXTENDED; | M-3-510 | 0
574106-01-8 | INBOARD LEADING EDGE DETAILED INSPECTION OF OUTER WING FIXED LEADING EDGE BOTTOM SUB-SPAR JOINT STRAPS ON TRACK RIB 1 TO TRACK RIB 16. | SLATS EXTENDED; | M-3-500 | 54
574106-01-12 | INBOARD LEADING EDGE DETAILED INSPECTION OF OUTER WING FIXED LEADING EDGE BOTTOM SUB-SPAR JOINT STRAPS ON TRACK RIB 1 TO TRACK RIB 16. | SLATS EXTENDED; |  | 0.1
574106-01-20 | INBOARD LEADING EDGE DETAILED INSPECTION OF OUTER WING FIXED LEADING EDGE BOTTOM SUB-SPAR JOINT STRAPS ON TRACK RIB 1 TO TRACK RIB 16. | SLATS EXTENDED; |  | 0.1
574106-01-21 | INBOARD LEADING EDGE DETAILED INSPECTION OF OUTER WING FIXED LEADING EDGE BOTTOM SUB-SPAR JOINT STRAPS ON TRACK RIB 1 TO TRACK RIB 16. | SLATS EXTENDED; |  | #N/A
574107-01-2 | INBOARD LEADING EDGE DETAILED INSPECTION OF OUTER WING FIXED LEADING EDGE TOP SPREADER PLATE AND SUB-SPAR JOINT STRAPS AT TRACK RIB 3 TO TRACK RIB 12. |  | M-3-500 | 0
574107-01-12 | INBOARD LEADING EDGE DETAILED INSPECTION OF OUTER WING FIXED LEADING EDGE TOP SPREADER PLATE AND SUB-SPAR JOINT STRAPS AT TRACK RIB 3 TO TRACK RIB 12. |  |  | #N/A
574107-02-4 | ************** TASK DELETED ************** |  | N-3-500 | 10
574107-02-5 | ************** TASK DELETED ************** | TASK |  | 0.4
574107-02-6 | ************** TASK DELETED ************** | TASK |  | 0.4
574109-02-1 | INBOARD LEADING EDGE DETAILED INSPECTION OF OUTER WING FIXED LEADING EDGE BOTTOM JOINT SPREADER PLATES AND SUB-SPAR JOINT STRAPS ON ALL INTERMEDIATE RIBS (INCLUDING CLOSING RIBS AND TELESCOPE RIBS) AND SLAT HOLD DOWN RIBS. | SLATS EXTENDED; | M-3-500 | 0
574109-02-2 | INBOARD LEADING EDGE DETAILED INSPECTION OF OUTER WING FIXED LEADING EDGE BOTTOM JOINT SPREADER PLATES AND SUB-SPAR JOINT STRAPS ON ALL INTERMEDIATE RIBS (INCLUDING CLOSING RIBS AND TELESCOPE RIBS) AND SLAT HOLD DOWN RIBS. | SLATS EXTENDED; |  | 0.15
574109-02-3 | INBOARD LEADING EDGE DETAILED INSPECTION OF OUTER WING FIXED LEADING EDGE BOTTOM JOINT SPREADER PLATES AND SUB-SPAR JOINT STRAPS ON ALL INTERMEDIATE RIBS (INCLUDING CLOSING RIBS AND TELESCOPE RIBS) AND SLAT HOLD DOWN RIBS. | SLATS EXTENDED; | M-3-500 | 24
574109-02-5 | INBOARD LEADING EDGE DETAILED INSPECTION OF OUTER WING FIXED LEADING EDGE BOTTOM JOINT SPREADER PLATES AND SUB-SPAR JOINT STRAPS ON ALL INTERMEDIATE RIBS (INCLUDING CLOSING RIBS AND TELESCOPE RIBS) AND SLAT HOLD DOWN RIBS. | SLATS EXTENDED; | M-3-510 | 0
574109-02-7 | INBOARD LEADING EDGE DETAILED INSPECTION OF OUTER WING FIXED LEADING EDGE BOTTOM JOINT SPREADER PLATES AND SUB-SPAR JOINT STRAPS ON ALL INTERMEDIATE RIBS (INCLUDING CLOSING RIBS AND TELESCOPE RIBS) AND SLAT HOLD DOWN RIBS. | SLATS EXTENDED; |  | 0.15
574109-02-9 | INBOARD LEADING EDGE DETAILED INSPECTION OF OUTER WING FIXED LEADING EDGE BOTTOM JOINT SPREADER PLATES AND SUB-SPAR JOINT STRAPS ON ALL INTERMEDIATE RIBS (INCLUDING CLOSING RIBS AND TELESCOPE RIBS) AND SLAT HOLD DOWN RIBS. | SLATS EXTENDED; |  | #N/A
574109-02-20 | INBOARD LEADING EDGE DETAILED INSPECTION OF OUTER WING FIXED LEADING EDGE BOTTOM JOINT SPREADER PLATES AND SUB-SPAR JOINT STRAPS ON ALL INTERMEDIATE RIBS (INCLUDING CLOSING RIBS AND TELESCOPE RIBS) AND SLAT HOLD DOWN RIBS. | SLATS EXTENDED; |  | 0.15
574110-02-1 | INBOARD LEADING EDGE DETAILED INSPECTION OF OUTER WING FIXED LEADING EDGE BOTTOM SKIN OVERHANG LOWER SURFACE FORWARD OF FRONT SPAR FROM RIB 1 TO RIB 9. |  | M-3-500 | 0.66667
574110-02-2 | INBOARD LEADING EDGE DETAILED INSPECTION OF OUTER WING FIXED LEADING EDGE BOTTOM SKIN OVERHANG LOWER SURFACE FORWARD OF FRONT SPAR FROM RIB 1 TO RIB 9. | TO |  | 0.15
574110-02-3 | INBOARD LEADING EDGE DETAILED INSPECTION OF OUTER WING FIXED LEADING EDGE BOTTOM SKIN OVERHANG LOWER SURFACE FORWARD OF FRONT SPAR FROM RIB 1 TO RIB 9. | TO |  | 0.15
574110-02-4 | INBOARD LEADING EDGE DETAILED INSPECTION OF OUTER WING FIXED LEADING EDGE BOTTOM SKIN OVERHANG LOWER SURFACE FORWARD OF FRONT SPAR FROM RIB 1 TO RIB 9. |  | M-3-500 | 0.66667
574110-02-10 | INBOARD LEADING EDGE DETAILED INSPECTION OF OUTER WING FIXED LEADING EDGE BOTTOM SKIN OVERHANG LOWER SURFACE FORWARD OF FRONT SPAR FROM RIB 1 TO RIB 9. |  |  | #N/A
574111-01-2 | INBOARD LEADING EDGE DETAILED INSPECTION OF OUTER WING FIXED LEADING EDGE TOP SKIN OVERHANG UPPER SURFACE FORWARD OF FRONT SPAR FROM RIB 1 TO RIB 39. |  |  | #N/A
574112-01-1 | INBOARD LEADING EDGE DETAILED INSPECTION OF OUTER WING FIXED LEADING EDGE, HOLD DOWN RIB BETWEEN SLAT TRACK RIB 15 AND SLAT TRACK 16, AREA OF SLAT TRACK BRAKE FITTING. |  | M-3-500 | 0
574114-03-1 | INBOARD LEADING EDGE DETAILED INSPECTION OF OUTER WING FIXED LEADING EDGE BOTTOM SKIN OVERHANG LOWER SURFACE FORWARD OF FRONT SPAR FROM RIB 11 TO RIB 39. |  | M-3-500 | 12
574114-03-2 | INBOARD LEADING EDGE DETAILED INSPECTION OF OUTER WING FIXED LEADING EDGE BOTTOM SKIN OVERHANG LOWER SURFACE FORWARD OF FRONT SPAR FROM RIB 11 TO RIB 39. | TO |  | 1
574114-03-3 | INBOARD LEADING EDGE DETAILED INSPECTION OF OUTER WING FIXED LEADING EDGE BOTTOM SKIN OVERHANG LOWER SURFACE FORWARD OF FRONT SPAR FROM RIB 11 TO RIB 39. NOTE: CREDIT CAN BE TAKEN FROM PREVIOUS ACCOMPLISHMENT OF TASK 574114-03-7 | OF |  | 1
574114-03-7 | ************** TASK DELETED ************** | TASK |  | 1
574114-03-8 | INBOARD LEADING EDGE DETAILED INSPECTION OF OUTER WING FIXED LEADING EDGE BOTTOM SKIN OVERHANG LOWER SURFACE FORWARD OF FRONT SPAR FROM RIB 11 TO RIB 39. |  |  | #N/A
574114-03-9 | INBOARD LEADING EDGE DETAILED INSPECTION OF OUTER WING FIXED LEADING EDGE BOTTOM SKIN OVERHANG LOWER SURFACE FORWARD OF FRONT SPAR FROM RIB 11 TO RIB 39. |  |  | #N/A
574115-02-1 | INBOARD LEADING EDGE DETAILED INSPECTION OF OUTER WING FIXED LEADING EDGE BOTTOM SKIN OVERHANG UPPER SURFACE FORWARD OF FRONT SPAR FROM RIB 9 TO RIB 11. |  | M-3-500 | 0
574115-02-2 | INBOARD LEADING EDGE DETAILED INSPECTION OF OUTER WING FIXED LEADING EDGE BOTTOM SKIN OVERHANG UPPER SURFACE FORWARD OF FRONT SPAR FROM RIB 9 TO RIB 11. | TO |  | 0.1
574115-02-3 | INBOARD LEADING EDGE DETAILED INSPECTION OF OUTER WING FIXED LEADING EDGE BOTTOM SKIN OVERHANG UPPER SURFACE FORWARD OF FRONT SPAR FROM RIB 9 TO RIB 11. NOTE: CREDIT CAN BE TAKEN FROM PREVIOUS ACCOMPLISHMENT OF TASK 574115-02-5. | OF |  | 0.1
574115-02-5 | ************** TASK DELETED ************** | TASK |  | 0.1
574115-02-6 | INBOARD LEADING EDGE DETAILED INSPECTION OF OUTER WING FIXED LEADING EDGE BOTTOM SKIN OVERHANG UPPER SURFACE FORWARD OF FRONT SPAR FROM RIB 9 TO RIB 11. |  | M-3-510 | 0
574115-02-7 | INBOARD LEADING EDGE DETAILED INSPECTION OF OUTER WING FIXED LEADING EDGE BOTTOM SKIN OVERHANG UPPER SURFACE FORWARD OF FRONT SPAR FROM RIB 9 TO RIB 11. | TO |  | 0.1
574115-02-8 | INBOARD LEADING EDGE DETAILED INSPECTION OF OUTER WING FIXED LEADING EDGE BOTTOM SKIN OVERHANG UPPER SURFACE FORWARD OF FRONT SPAR FROM RIB 9 TO RIB 11. | TO |  | 0.1
574115-02-9 | INBOARD LEADING EDGE DETAILED INSPECTION OF OUTER WING FIXED LEADING EDGE BOTTOM SKIN OVERHANG UPPER SURFACE FORWARD OF FRONT SPAR FROM RIB 9 TO RIB 11. |  | M-3-510 | 2
574115-02-10 | INBOARD LEADING EDGE DETAILED INSPECTION OF OUTER WING FIXED LEADING EDGE BOTTOM SKIN OVERHANG UPPER SURFACE FORWARD OF FRONT SPAR FROM RIB 9 TO RIB 11. |  |  | #N/A
574115-02-20 | INBOARD LEADING EDGE DETAILED INSPECTION OF OUTER WING FIXED LEADING EDGE BOTTOM SKIN OVERHANG UPPER SURFACE FORWARD OF FRONT SPAR FROM RIB 9 TO RIB 11. | TO |  | 0.1
574116-01-4 | INBOARD LEADING EDGE DETAILED INSPECTION OF OUTER WING FIXED LEADING EDGE SUB SPAR TOP JOINT STRAPS AT INTERMEDIATE RIBS (INCLUDING CLOSING RIBS AND TELESCOPIC RIBS) AND SLAT HOLD DOWN RIBS. | SLATS EXTENDED; | M-3-500 | 0
574116-01-5 | INBOARD LEADING EDGE DETAILED INSPECTION OF OUTER WING FIXED LEADING EDGE SUB SPAR TOP JOINT STRAPS AT INTERMEDIATE RIBS (INCLUDING CLOSING RIBS AND TELESCOPIC RIBS) AND SLAT HOLD DOWN RIBS. | SLATS EXTENDED; |  | 0.1
574116-01-6 | INBOARD LEADING EDGE DETAILED INSPECTION OF OUTER WING FIXED LEADING EDGE SUB SPAR TOP JOINT STRAPS AT INTERMEDIATE RIBS (INCLUDING CLOSING RIBS AND TELESCOPIC RIBS) AND SLAT HOLD DOWN RIBS. | SLATS EXTENDED; |  | 0.1
574116-01-7 | INBOARD LEADING EDGE DETAILED INSPECTION OF OUTER WING FIXED LEADING EDGE SUB SPAR TOP JOINT STRAPS AT INTERMEDIATE RIBS (INCLUDING CLOSING RIBS AND TELESCOPIC RIBS) AND SLAT HOLD DOWN RIBS. | SLATS EXTENDED; | M-3-510 | 0
574119-01-1 | INBOARD LEADING EDGE DETAILED INSPECTION OF OUTER WING FIXED LEADING EDGE TOP SPREADER PLATE AND SUB-SPAR JOINT STRAPS AT TRACK RIBS 1 AND 2 AND TRACK RIBS 13 TO 16. |  |  | 0
574201-01-1 | FIXED LEADING EDGE FILLET FAIRING PANELS DETAILED INSPECTION OF THE FIXED LEADING EDGE FILLET FAIRING AND ROOT FAIRING PANELS. | SLATS EXTENDED; |  | #N/A
574202-01-1 | FIXED LEADING EDGE FILLET FAIRING SUPPORT STRUCTURE DETAILED INSPECTION OF THE ROOT FAIRING STIFFENERS, ROOT FAIRING RIBS AND FILLET FAIRING SUB-STRUCTURE. |  |  | #N/A
574303-01-1 | SLAT 1 DETAILED INSPECTION OF SLAT 1, TRACKS 1 TO 4 ATTACHMENTS, INCLUDING TRACK RIB LUGS, TRACK LUGS, BOLTS, LINKS AND LINK PLATE, LH/RH. | SLAT FULLY EXTENDED; | M-3-500 | 3
574304-01-1 | SLAT 1 SPECIAL DETAILED INSPECTION (ENDOSCOPE) OF SLAT 1, SKIN CONNECTIONS AT TRACK RIB AND HOLD DOWN RIB STATIONS, INTERNAL, LH/RH. | SLAT FULLY EXTENDED; | M-3-500/N | 0
574304-03-2 | SLAT 1 DETAILED INSPECTION OF SLAT 1, SKIN CONNECTIONS AT TRACK RIB AND HOLD DOWN RIB STATIONS, EXTERNAL,LH/RH. | SLAT FULLY EXTENDED; |  | 0
574305-01-1 | SLAT 1 DETAILED INSPECTION OF SLAT 1 HOLD DOWN BRACKET, LH/RH. | SLAT FULLY EXTENDED; |  | 0
574307-01-1 | SLAT 1 DETAILED INSPECTION OF SLAT 1, TRACKS 2 AND 3 ACTUATION LINK CONNECTION BOLTS, LH/RH. | REMOVAL OF THE BOLTS ONE AT A TIME.; SLAT FULLY EXTENDED; | M-3-500 | 16
574401-01-5 | SLAT 2 SPECIAL DETAILED INSPECTION (HFEC) OF SLAT 2, TRACKS 5 AND 6, VISIBLE PART OF ROLLER CONTACT AREA, LH/RH. | SLAT FULLY EXTENDED; |  | #N/A
574401-02-1 | SLAT 2 DETAILED INSPECTION OF SLAT 2, TRACKS 5 AND 6, VISIBLE PART OF ROLLER CONTACT AREA, LH/RH. | SLAT FULLY EXTENDED; |  | 1
574403-01-1 | SLAT 2 DETAILED INSPECTION OF SLAT 2, TRACKS 5 AND 6 ATTACHMENTS, INCLUDING TRACK RIB LUGS, TRACK LUGS, BOLTS, LINKS AND LINK PLATE, LH/RH. | SLAT FULLY EXTENDED; | M-3-500 | 3
574404-02-5 | SLAT 2 DETAILED INSPECTION OF SLAT 2, SKIN CONNECTIONS AT TRACK RIB AND HOLD DOWN RIB STATIONS, EXTERNAL, LH/RH. | SLAT FULLY EXTENDED; |  | 0
574404-03-2 | SLAT 2 SPECIAL DETAILED INSPECTION (ENDOSCOPE) OF SLAT 2, SKIN CONNECTIONS AT TRACK RIB AND HOLD DOWN RIB STATIONS, INTERNAL, LH/RH. | SLAT FULLY EXTENDED; |  | 0
574405-01-1 | SLAT 2 DETAILED INSPECTION OF SLAT 2 HOLD DOWN BRACKET, LH/RH. | SLAT FULLY EXTENDED; |  | 0
574501-01-1 | SLAT 3 DETAILED INSPECTION OF SLAT 3, TRACKS 7 AND 8, VISIBLE PART OF ROLLER CONTACT AREA, LH/RH. | SLAT FULLY EXTENDED; |  | 0
574501-02-6 | SLAT 3 SPECIAL DETAILED INSPECTION (HFEC) OF SLAT 3, TRACKS 7 AND 8, VISIBLE PART OF ROLLER CONTACT AREA, LH/RH. | SLAT FULLY EXTENDED; |  | #N/A
574503-01-1 | SLAT 3 DETAILED INSPECTION OF SLAT 3, TRACKS 7 AND 8 ATTACHMENTS, INCLUDING TRACK RIB LUGS, TRACK LUGS, BOLTS, LINKS AND LINK PLATE, LH/RH. | SLAT FULLY EXTENDED; | M-3-500 | 3
574504-02-3 | SLAT 3 DETAILED INSPECTION OF SLAT 3, SKIN CONNECTIONS AT TRACK RIBS AND HOLD DOWN RIB STATIONS, EXTERNAL, LH/RH. | SLAT FULLY EXTENDED; |  | 0
574504-03-1 | SLAT 3 SPECIAL DETAILED INSPECTION (ENDOSCOPE) OF SLAT 3, SKIN CONNECTIONS AT TRACK RIBS AND HOLD DOWN RIB STATIONS, INTERNAL, LH/RH. | SLAT FULLY EXTENDED; |  | 0
574505-01-1 | SLAT 3 DETAILED INSPECTION OF SLAT 3 HOLD DOWN BRACKET, LH/RH. | SLAT FULLY EXTENDED; |  | 0
574601-01-5 | SLAT 4 SPECIAL DETAILED INSPECTION (HFEC) OF SLAT 4, TRACKS 9 AND 10, VISIBLE PART OF ROLLER CONTACT AREA, LH/RH. | SLAT FULLY EXTENDED; |  | #N/A
574601-02-1 | SLAT 4 DETAILED INSPECTION OF SLAT 4, TRACKS 9 AND 10, VISIBLE PART OF ROLLER CONTACT AREA, LH/RH. | SLAT FULLY EXTENDED; |  | 0
574603-01-2 | SLAT 4 DETAILED INSPECTION OF SLAT 4, TRACKS 9 AND 10 ATTACHMENTS, INCLUDING TRACK RIB LUGS, TRACK LUGS, BOLTS, LINKS AND LINK PLATE, LH/RH. | SLAT FULLY EXTENDED; | M-3-500 | 3
574604-02-1 | SLAT 4 DETAILED INSPECTION OF SLAT 4, SKIN CONNECTIONS AT TRACK RIBS AND HOLD DOWN RIB STATIONS, EXTERNAL, LH/RH. | SLAT FULLY EXTENDED; | M-3-510 | 0
574604-03-1 | SLAT 4 SPECIAL DETAILED INSPECTION (ENDOSCOPE) OF SLAT 4, SKIN CONNECTIONS AT TRACK RIBS AND HOLD DOWN RIB STATIONS, INTERNAL, LH/RH. | SLAT FULLY EXTENDED; | M-3-500/N | 0
574605-01-1 | SLAT 4 DETAILED INSPECTION OF SLAT 4 HOLD DOWN BRACKET, LH/RH. | SLAT FULLY EXTENDED; | M-3-500 | 0
574701-01-1 | SLAT 5 DETAILED INSPECTION OF SLAT 5, TRACKS 11 AND 12, VISIBLE PART OF ROLLER CONTACT AREA, LH/RH. | SLAT FULLY EXTENDED; | M-3-500 | 0
574701-02-6 | SLAT 5 SPECIAL DETAILED INSPECTION (HFEC) OF SLAT 5, TRACKS 11 AND 12, VISIBLE PART OF ROLLER CONTACT AREA, LH/RH. | SLAT FULLY EXTENDED; |  | #N/A
574703-01-1 | SLAT 5 DETAILED INSPECTION OF SLAT 5, TRACKS 11 AND 12 ATTACHMENTS, INCLUDING TRACK RIB LUGS, TRACK LUGS, BOLTS, LINKS AND LINK PLATE, LH/RH | SLAT FULLY EXTENDED; | M-3-500 | 3
574704-01-1 | SLAT 5 SPECIAL DETAILED INSPECTION (ENDOSCOPE) OF SLAT 5, SKIN CONNECTIONS AT TRACK RIBS AND HOLD DOWN RIB STATIONS, INTERNAL, LH/RH. | SLAT FULLY EXTENDED; | M-3-500/N | 0
574704-02-3 | SLAT 5 DETAILED INSPECTION OF SLAT 5, SKIN CONNECTIONS AT TRACK RIBS AND HOLD DOWN RIB STATIONS, EXTERNAL, LH/RH. | SLAT FULLY EXTENDED; | M-3-500 | 0
574704-02-4 | SLAT 5 DETAILED INSPECTION OF SLAT 5, SKIN CONNECTIONS AT TRACK RIBS AND HOLD DOWN RIB STATIONS, EXTERNAL, LH/RH. | SLAT FULLY EXTENDED; |  | #N/A
574704-03-1 | ************** TASK DELETED ************** |  |  | 4
574705-01-1 | SLAT 5 DETAILED INSPECTION OF SLAT 5 HOLD DOWN BRACKET, LH/RH. | SLAT FULLY EXTENDED; |  | 0
574801-01-1 | SLAT 6 DETAILED INSPECTION OF SLAT 6, TRACKS 13 AND 14, VISIBLE PART OF ROLLER CONTACT AREA, LH/RH. | SLAT FULLY EXTENDED; |  | 2
574801-02-5 | SLAT 6 SPECIAL DETAILED INSPECTION (HFEC) OF SLAT 6, TRACKS 13 AND 14, VISIBLE PART OF ROLLER CONTACT AREA, LH/RH. | SLAT FULLY EXTENDED; |  | #N/A
574803-01-1 | SLAT 6 DETAILED INSPECTION OF SLAT 6, TRACKS 13 AND 14 ATTACHMENTS, INCLUDING TRACK RIB LUGS, TRACK LUGS, BOLTS, LINKS AND LINK PLATE, LH/RH. | SLAT FULLY EXTENDED; | M-3-500 | 3
574804-01-2 | SLAT 6 SPECIAL DETAILED INSPECTION (HFEC) OF SLAT 6, SKIN CONNECTIONS AT HOLD DOWN RIB STATIONS, EXTERNAL, LH/RH. | SLAT FULLY EXTENDED; | M-3-500/N | 4
574804-01-3 | SLAT 6 SPECIAL DETAILED INSPECTION (HFEC) OF SLAT 6, SKIN CONNECTIONS AT HOLD DOWN RIB STATIONS, EXTERNAL, LH/RH. | SLAT FULLY EXTENDED; |  | #N/A
574804-02-4 | SLAT 6 DETAILED INSPECTION OF SLAT 6, SKIN CONNECTIONS AT TRACK RIBS AND HOLD DOWN RIB STATIONS, EXTERNAL, LH/RH. | SLAT FULLY EXTENDED; | M-3-500 | 1
574804-02-5 | SLAT 6 DETAILED INSPECTION OF SLAT 6, SKIN CONNECTIONS AT TRACK RIBS AND HOLD DOWN RIB STATIONS, EXTERNAL, LH/RH. | SLAT FULLY EXTENDED; | M-3-500 | 1
574804-02-6 | SLAT 6 DETAILED INSPECTION OF SLAT 6, SKIN CONNECTIONS AT TRACK RIBS AND HOLD DOWN RIB STATIONS, EXTERNAL, LH/RH. | SLAT FULLY EXTENDED; |  | #N/A
574804-03-2 | SLAT 6 SPECIAL DETAILED INSPECTION (ENDOSCOPE) OF SLAT 6, SKIN CONNECTIONS AT TRACK RIBS AND HOLD DOWN RIB STATIONS, INTERNAL, LH/RH. | SLAT FULLY EXTENDED; | M-3-500/N | 0
574805-01-1 | SLAT 6 DETAILED INSPECTION OF SLAT 6 HOLD DOWN BRACKET, LH/RH. | SLAT FULLY EXTENDED; | M-3-500 | 2.5
574901-01-1 | SLAT 7 DETAILED INSPECTION OF SLAT 7, TRACKS 15 AND 16, VISIBLE PART OF ROLLER CONTACT AREA, LH/RH. | SLAT FULLY EXTENDED; |  | 0
574901-02-5 | SLAT 7 SPECIAL DETAILED INSPECTION (HFEC) OF SLAT 7, TRACKS 15 AND 16, VISIBLE PART OF ROLLER CONTACT AREA, LH/RH. | SLAT FULLY EXTENDED; |  | #N/A
574903-01-1 | SLAT 7 DETAILED INSPECTION OF SLAT 7, TRACKS 15 AND 16 ATTACHMENTS, INCLUDING TRACK RIB LUGS, TRACK LUGS, BOLTS, LINKS AND LINK PLATE, LH/RH. | SLAT FULLY EXTENDED; | M-3-500 | 2
574904-02-1 | SLAT 7 DETAILED INSPECTION OF SLAT 7, SKIN CONNECTIONS AT TRACK RIBS AND HOLD DOWN RIB STATIONS, EXTERNAL, LH/RH. | SLAT FULLY EXTENDED; |  | #N/A
574904-03-1 | SLAT 7 SPECIAL DETAILED INSPECTION (ENDOSCOPE) OF SLAT 7, SKIN CONNECTIONS AT TRACK RIBS AND HOLD DOWN RIB STATIONS, INTERNAL, LH/RH. | SLAT FULLY EXTENDED; | M-3-500/N | 0
574905-01-1 | SLAT 7 DETAILED INSPECTION OF SLAT 7 HOLD DOWN BRACKET, LH/RH. | SLAT FULLY EXTENDED; |  | 0
575001-01-1 | TRAILING EDGE AND TRAILING EDGE DEVICE DETAILED INSPECTION OF OUTER WING TRAILING EDGE SPOILER 1 ACTUATOR SUPPORT FITTING. | FLAPS EXTENDED; SPOILERS EXTENDED; |  | 0
575002-01-1 | TRAILING EDGE AND TRAILING EDGE DEVICE DETAILED INSPECTION OF OUTER WING TRAILING EDGE RIBS 1-6, COMPRISING ATTACHMENTS TO REAR SPAR OR FALSE REAR SPAR AND SPOILER 1 HINGE FITTINGS. |  |  | 0
575003-01-1 | TRAILING EDGE AND TRAILING EDGE DEVICE DETAILED INSPECTION OF OUTER WING TRAILING EDGE SPOILERS 2, 3, 4, 5 AND 6 ACTUATOR SUPPORT FITTING (5 PLACES) LUGS AND ATTACHMENT TO BOTTOM SKIN OVERHANG. | FLAPS EXTENDED; SPOILERS EXTENDED; |  | 0
575004-01-1 | TRAILING EDGE AND TRAILING EDGE DEVICE DETAILED INSPECTION OF OUTER WING TRAILING EDGE SPOILERS 2, 3, 4, 5 AND 6 ACTUATOR SUPPORT FITTING (5 PLACES) ATTACHMENT TO REAR SPAR AND TOP SKIN OVERHANG. | FLAPS EXTENDED; SPOILERS EXTENDED; |  | 0
575005-01-1 | TRAILING EDGE AND TRAILING EDGE DEVICE DETAILED INSPECTION OF OUTER WING TRAILING EDGE SPOILERS 2, 3, 4, 5 AND 6 ACTUATOR HINGE RIBS AND OUTER LINK HINGE RIBS (16 PLACES). | FLAPS EXTENDED; SPOILERS EXTENDED; |  | 0
575006-01-1 | TRAILING EDGE AND TRAILING EDGE DEVICE DETAILED INSPECTION OF OUTER WING TRAILING EDGE INBOARD AND OUTBOARD AILERON JACK BRACKETS (4 PLACES) AT LUG AND ATTACHMENT TO TOP AND BOTTOM SKIN OVERHANGS (INTERNAL AND EXTERNAL). |  | M-3-500 | 0
575008-01-1 | TRAILING EDGE AND TRAILING EDGE DEVICE DETAILED INSPECTION OF OUTER WING TRAILING EDGE RIB 10 FLAP CRUISE ROLLERS SUPPORT. | FLAPS EXTENDED; SPOILERS EXTENDED; |  | 0
575009-01-1 | TRAILING EDGE AND TRAILING EDGE DEVICE GENERAL VISUAL INSPECTION OF OUTER WING TRAILING EDGE RIBS 6, 8 AND 10 ATTACHMENT TO REAR SPAR, TOP AND BOTTOM SKIN OVERHANGS AND OUTER FLAP CRUISE ROLLER SUPPORT ATTACHMENT TO TRAILING EDGE RIB 10. |  | M-3-500 | 2
575010-01-4 | TRAILING EDGE AND TRAILING EDGE DEVICE DETAILED INSPECTION OF OUTER WING TRAILING EDGE FALSE REAR SPAR FORWARD AND AFT FACES. |  | M-3-500 | 0
575010-09-1 | TRAILING EDGE AND TRAILING EDGE DEVICE DETAILED INSPECTION OF OUTER WING TRAILING EDGE FALSE REAR SPAR FORWARD AND AFT FACES. NOTE: THRESHOLD/INTERVAL: - CALENDAR TIME REQUIREMENT WITH A SOURCE "FATIGUE MONITORING PROGRAM" TYPE A. REFER TO STRUCTURE SECTION INTRODUCTION FOR ADDITIONAL GUIDANCE. |  | M-3-500 | 2
575011-01-1 | TRAILING EDGE AND TRAILING EDGE DEVICE DETAILED INSPECTION OF OUTER WING TRAILING EDGE TOP SKIN UPPER SURFACE AFT OF REAR SPAR BETWEEN RIB 1 AND RIB 14. | AND |  | 0.2
575011-01-4 | TRAILING EDGE AND TRAILING EDGE DEVICE DETAILED INSPECTION OF OUTER WING TRAILING EDGE TOP SKIN UPPER SURFACE AFT OF REAR SPAR BETWEEN RIB 1 AND RIB 14. |  |  | 3
575011-01-5 | TRAILING EDGE AND TRAILING EDGE DEVICE DETAILED INSPECTION OF OUTER WING TRAILING EDGE TOP SKIN UPPER SURFACE AFT OF REAR SPAR BETWEEN RIB 1 AND RIB 14. | AND |  | 0.2
575011-01-6 | TRAILING EDGE AND TRAILING EDGE DEVICE DETAILED INSPECTION OF OUTER WING TRAILING EDGE TOP SKIN UPPER SURFACE AFT OF REAR SPAR BETWEEN RIB 1 AND RIB 14. | AND |  | 0.2
575011-01-7 | TRAILING EDGE AND TRAILING EDGE DEVICE DETAILED INSPECTION OF OUTER WING TRAILING EDGE TOP SKIN UPPER SURFACE AFT OF REAR SPAR BETWEEN RIB 1 AND RIB 14. | AND |  | 0.2
575011-01-12 | TRAILING EDGE AND TRAILING EDGE DEVICE DETAILED INSPECTION OF OUTER WING TRAILING EDGE TOP SKIN UPPER SURFACE AFT OF REAR SPAR BETWEEN RIB 1 AND RIB 14. | AND |  | 0.2
575011-01-13 | TRAILING EDGE AND TRAILING EDGE DEVICE DETAILED INSPECTION OF OUTER WING TRAILING EDGE TOP SKIN UPPER SURFACE AFT OF REAR SPAR BETWEEN RIB 1 AND RIB 14. |  |  | #N/A
575011-01-14 | TRAILING EDGE AND TRAILING EDGE DEVICE DETAILED INSPECTION OF OUTER WING TRAILING EDGE TOP SKIN UPPER SURFACE AFT OF REAR SPAR BETWEEN RIB 1 AND RIB 14. |  |  | #N/A
575011-01-15 | TRAILING EDGE AND TRAILING EDGE DEVICE DETAILED INSPECTION OF OUTER WING TRAILING EDGE TOP SKIN UPPER SURFACE AFT OF REAR SPAR BETWEEN RIB 1 AND RIB 14. |  |  | #N/A
575011-01-16 | TRAILING EDGE AND TRAILING EDGE DEVICE DETAILED INSPECTION OF OUTER WING TRAILING EDGE TOP SKIN UPPER SURFACE AFT OF REAR SPAR BETWEEN RIB 1 AND RIB 14. |  |  | #N/A
575011-01-17 | TRAILING EDGE AND TRAILING EDGE DEVICE DETAILED INSPECTION OF OUTER WING TRAILING EDGE TOP SKIN UPPER SURFACE AFT OF REAR SPAR BETWEEN RIB 1 AND RIB 14. |  |  | #N/A
575012-01-2 | TRAILING EDGE AND TRAILING EDGE DEVICE DETAILED INSPECTION OF OUTER WING TRAILING EDGE BOTTOM SKIN LOWER SURFACE AFT OF REAR SPAR BETWEEN RIB 1 AND RIB 9 EXCLUDING AREA COVERED BY FLAP TRACK 2 FAIRING AND CURVED SKIN EDGE AFT OF REAR SPAR JUST INBOARD OF GEAR SUPPORT RIB 6. |  |  | 0.1
575012-01-3 | TRAILING EDGE AND TRAILING EDGE DEVICE DETAILED INSPECTION OF OUTER WING TRAILING EDGE BOTTOM SKIN LOWER SURFACE AFT OF REAR SPAR BETWEEN RIB 1 AND RIB 9 EXCLUDING AREA COVERED BY FLAP TRACK 2 FAIRING AND CURVED SKIN EDGE AFT OF REAR SPAR JUST INBOARD OF GEAR SUPPORT RIB 6. |  |  | 0.1
575012-01-6 | TRAILING EDGE AND TRAILING EDGE DEVICE DETAILED INSPECTION OF OUTER WING TRAILING EDGE BOTTOM SKIN LOWER SURFACE AFT OF REAR SPAR BETWEEN RIB 1 AND RIB 9 EXCLUDING AREA COVERED BY FLAP TRACK 2 FAIRING AND CURVED SKIN EDGE AFT OF REAR SPAR JUST INBOARD OF GEAR SUPPORT RIB 6. |  |  | 0.1
575012-01-10 | TRAILING EDGE AND TRAILING EDGE DEVICE DETAILED INSPECTION OF OUTER WING TRAILING EDGE BOTTOM SKIN LOWER SURFACE AFT OF REAR SPAR BETWEEN RIB 1 AND RIB 9 EXCLUDING AREA COVERED BY FLAP TRACK 2 FAIRING AND CURVED SKIN EDGE AFT OF REAR SPAR JUST INBOARD OF GEAR SUPPORT RIB 6. |  |  | 0.1
575012-01-14 | TRAILING EDGE AND TRAILING EDGE DEVICE DETAILED INSPECTION OF OUTER WING TRAILING EDGE BOTTOM SKIN LOWER SURFACE AFT OF REAR SPAR BETWEEN RIB 1 AND RIB 9 EXCLUDING AREA COVERED BY FLAP TRACK 2 FAIRING AND CURVED SKIN EDGE AFT OF REAR SPAR JUST INBOARD OF GEAR SUPPORT RIB 6. |  |  | #N/A
575012-01-15 | TRAILING EDGE AND TRAILING EDGE DEVICE DETAILED INSPECTION OF OUTER WING TRAILING EDGE BOTTOM SKIN LOWER SURFACE AFT OF REAR SPAR BETWEEN RIB 1 AND RIB 9 EXCLUDING AREA COVERED BY FLAP TRACK 2 FAIRING AND CURVED SKIN EDGE AFT OF REAR SPAR JUST INBOARD OF GEAR SUPPORT RIB 6. |  |  | #N/A
575012-01-16 | TRAILING EDGE AND TRAILING EDGE DEVICE DETAILED INSPECTION OF OUTER WING TRAILING EDGE BOTTOM SKIN LOWER SURFACE AFT OF REAR SPAR BETWEEN RIB 1 AND RIB 9 EXCLUDING AREA COVERED BY FLAP TRACK 2 FAIRING AND CURVED SKIN EDGE AFT OF REAR SPAR JUST INBOARD OF GEAR SUPPORT RIB 6. |  |  | #N/A
575014-01-4 | TRAILING EDGE SPECIAL DETAILED INSPECTION (X-RAY) OF OUTER WING TRAILING EDGE BOTTOM SKIN AFT OF REAR SPAR COVERED BY MLG REINFORCING. | MLG |  | 0.1
575014-01-5 | TRAILING EDGE SPECIAL DETAILED INSPECTION (X-RAY) OF OUTER WING TRAILING EDGE BOTTOM SKIN AFT OF REAR SPAR COVERED BY MLG REINFORCING. | MLG |  | 0.1
575014-01-6 | TRAILING EDGE SPECIAL DETAILED INSPECTION (X-RAY) OF OUTER WING TRAILING EDGE BOTTOM SKIN AFT OF REAR SPAR COVERED BY MLG REINFORCING. | MLG |  | 0.1
575014-01-12 | TRAILING EDGE SPECIAL DETAILED INSPECTION (X-RAY) OF OUTER WING TRAILING EDGE BOTTOM SKIN AFT OF REAR SPAR COVERED BY MLG REINFORCING. |  |  | #N/A
575014-01-13 | TRAILING EDGE SPECIAL DETAILED INSPECTION (X-RAY) OF OUTER WING TRAILING EDGE BOTTOM SKIN AFT OF REAR SPAR COVERED BY MLG REINFORCING. |  |  | #N/A
575016-01-5 | TRAILING EDGE AND TRAILING EDGE DEVICE DETAILED INSPECTION OF OUTER WING TRAILING EDGE BOTTOM SKIN LOWER SURFACE AFT OF REAR SPAR UNDER FLAP TRACK 2 FAIRING. | FIXED FLAP TRACK FAIRING Z531; FIXED FLAP TRACK FAIRING Z631; |  | 0.1
575016-01-20 | TRAILING EDGE AND TRAILING EDGE DEVICE DETAILED INSPECTION OF OUTER WING TRAILING EDGE BOTTOM SKIN LOWER SURFACE AFT OF REAR SPAR UNDER FLAP TRACK 2 FAIRING. | FIXED FLAP TRACK FAIRING Z531; FIXED FLAP TRACK FAIRING Z631; | M-3-531 | 0
575017-02-1 | TRAILING EDGE AND TRAILING EDGE DEVICE DETAILED INSPECTION OF OUTER WING TRAILING EDGE BOTTOM SKIN 50 MM AROUND MANHOLE CUTOUT, INTERNAL AND EXTERNAL, AFT OF REAR SPAR JUST OUTBOARD OF GEAR SUPPORT RIB 6. |  | M-3-500 | 3
575018-01-3 | TRAILING EDGE AND TRAILING EDGE DEVICE DETAILED INSPECTION OF OUTER WING TRAILING EDGE ATTACHMENT OF SHROUD BOX. | FLAPS EXTENDED; |  | 1
575018-01-4 | TRAILING EDGE AND TRAILING EDGE DEVICE DETAILED INSPECTION OF OUTER WING TRAILING EDGE ATTACHMENT OF SHROUD BOX. | FLAPS EXTENDED; |  | 0.2
575018-01-5 | TRAILING EDGE AND TRAILING EDGE DEVICE DETAILED INSPECTION OF OUTER WING TRAILING EDGE ATTACHMENT OF SHROUD BOX. | FLAPS EXTENDED; |  | 0.2
575018-01-6 | TRAILING EDGE AND TRAILING EDGE DEVICE DETAILED INSPECTION OF OUTER WING TRAILING EDGE ATTACHMENT OF SHROUD BOX. | FLAPS EXTENDED; |  | 0.2
575018-01-7 | TRAILING EDGE AND TRAILING EDGE DEVICE DETAILED INSPECTION OF OUTER WING TRAILING EDGE ATTACHMENT OF SHROUD BOX. | FLAPS EXTENDED; |  | 0.2
575018-01-8 | TRAILING EDGE AND TRAILING EDGE DEVICE DETAILED INSPECTION OF OUTER WING TRAILING EDGE ATTACHMENT OF SHROUD BOX. | FLAPS EXTENDED; |  | 0.2
575018-01-9 | TRAILING EDGE AND TRAILING EDGE DEVICE DETAILED INSPECTION OF OUTER WING TRAILING EDGE ATTACHMENT OF SHROUD BOX. | FLAPS EXTENDED; |  | 0.2
575018-02-1 | TRAILING EDGE AND TRAILING EDGE DEVICE GENERAL VISUAL INSPECTION OF OUTER WING TRAILING EDGE ATTACHMENT OF SHROUD BOX. | FLAPS EXTENDED; |  | 16
575019-01-1 | TRAILING EDGE GENERAL VISUAL INSPECTION OF OUTER WING TRAILING EDGE ATTACHMENT OF OVERWING PANEL. |  |  | 2
575022-01-20 | TRAILING EDGE AND TRAILING EDGE DEVICE DETAILED INSPECTION OF OUTER WING TRAILING EDGE INBOARD AILERON HINGES 1 TO 3 AT LUG AND AT ATTACHMENT TO REAR SPAR AND TOP AND BOTTOM SKIN OVERHANGS, HINGES 4 AND 5 AT LUG AND ATTACHMENT TO HINGEPOST AND ATTACHMENT OF HINGEPOST TO REAR SPAR AND TOP AND BOTTOM SKIN OVERHANGS, INTERNAL AND EXTERNAL. |  | M-3-500 | 0
575023-01-1 | TRAILING EDGE AND TRAILING EDGE DEVICE DETAILED INSPECTION OF OUTER WING TRAILING EDGE OUTBOARD AILERON HINGES 1-3 AT LUG AND AT ATTACHMENT TO REAR SPAR AND TOP AND BOTTOM SKIN OVERHANGS, HINGES 4 AND 5 AT LUG AND ATTACHMENT TO HINGEPOST AND ATTACHMENT OF HINGEPOST TO REAR SPAR AND TOP AND BOTTOM SKIN OVERHANGS, INTERNAL AND EXTERNAL. |  |  | 0
575023-01-10 | TRAILING EDGE DETAILED INSPECTION OF OUTER WING TRAILING EDGE OUTBOARD AILERON HINGES 1-3 AT LUG AND AT ATTACHMENT TO REAR SPAR AND TOP AND BOTTOM SKIN OVERHANGS, HINGES 4 AND 5 AT LUG AND ATTACHMENT TO HINGEPOST AND ATTACHMENT OF HINGEPOST TO REAR SPAR AND TOP AND BOTTOM SKIN OVERHANGS, INTERNAL AND EXTERNAL. |  |  | #N/A
575025-01-4 | TRAILING EDGE AND TRAILING EDGE DEVICE DETAILED INSPECTION OF OUTER WING TRAILING EDGE BOTTOM SKIN LOWER SURFACE AFT OF REAR SPAR FROM RIB 8 TO RIB 12 INCLUDING HOLES. |  |  | 4
575025-01-5 | TRAILING EDGE AND TRAILING EDGE DEVICE DETAILED INSPECTION OF OUTER WING TRAILING EDGE BOTTOM SKIN LOWER SURFACE AFT OF REAR SPAR FROM RIB 8 TO RIB 12 INCLUDING HOLES. | INCLUDING |  | 0.1
575025-01-6 | TRAILING EDGE AND TRAILING EDGE DEVICE DETAILED INSPECTION OF OUTER WING TRAILING EDGE BOTTOM SKIN LOWER SURFACE AFT OF REAR SPAR FROM RIB 8 TO RIB 12 INCLUDING HOLES. | INCLUDING |  | 0.1
575025-01-7 | TRAILING EDGE AND TRAILING EDGE DEVICE DETAILED INSPECTION OF OUTER WING TRAILING EDGE BOTTOM SKIN LOWER SURFACE AFT OF REAR SPAR FROM RIB 8 TO RIB 12 INCLUDING HOLES. | INCLUDING | M-3-500 | 0.1
575025-01-8 | TRAILING EDGE AND TRAILING EDGE DEVICE DETAILED INSPECTION OF OUTER WING TRAILING EDGE BOTTOM SKIN LOWER SURFACE AFT OF REAR SPAR FROM RIB 8 TO RIB 12 INCLUDING HOLES. | INCLUDING |  | 10
575025-02-1 | TRAILING EDGE AND TRAILING EDGE DEVICE GENERAL VISUAL INSPECTION OF OUTER WING TRAILING EDGE BOTTOM SKIN LOWER SURFACE AFT OF REAR SPAR FROM RIB 9 TO RIB 12, INCLUDING HOLES. | FIXED FLAP TRACK FAIRING Z531; FIXED FLAP TRACK FAIRING Z631; | M-3-500 | 6
575051-01-3 | TRAILING EDGE AND TRAILING EDGE DEVICE DETAILED INSPECTION OF FLAP TRACK BEAM 1, UPPER FLANGES RADII OF ROLLER TRACKS. | FLAPS EXTENDED; |  | #N/A
575053-01-1 | TRAILING EDGE AND TRAILING EDGE DEVICE DETAILED INSPECTION OF FLAP TRACK 1, DRIVE LINK, DRIVE LEVER, DRIVE STRUT AND CARRIAGE. | FLAPS EXTENDED; |  | 0
575054-01-1 | TRAILING EDGE AND TRAILING EDGE DEVICE DETAILED INSPECTION OF FLAP TRACK 1, GEAR BOX, FORK ASSY, DRIVE STRUT AND CARRIAGE. | FLAPS EXTENDED; | M-3-600 | 0
575054-01-3 | TRAILING EDGE AND TRAILING EDGE DEVICE DETAILED INSPECTION OF FLAP TRACK 1, GEAR BOX, FORK ASSY, DRIVE STRUT AND CARRIAGE. | FLAPS EXTENDED; |  | #N/A
575055-01-1 | TRAILING EDGE AND TRAILING EDGE DEVICE DETAILED INSPECTION OF FLAP TRACK 1, ATTACHMENTS TO FUSELAGE (SWINGING LINKS WITH LUGS), INCLUDING SUPPORT STRUTS WITH ATTACHMENT FITTING. |  | M-3-500 | 0
575055-01-4 | TRAILING EDGE AND TRAILING EDGE DEVICE DETAILED INSPECTION OF FLAP TRACK 1, ATTACHMENTS TO FUSELAGE (SWINGING LINKS WITH LUGS), INCLUDING SUPPORT STRUTS WITH ATTACHMENT FITTING. |  |  | #N/A
575057-01-4 | TRAILING EDGE AND TRAILING EDGE DEVICE DETAILED INSPECTION OF FLAP TRACK BEAMS 2, 3, 4 AND 5, UPPER FLANGES RADII. | FLAPS EXTENDED; MOVABLE FLAP TRACK FAIRING Z531; FLAPS EXTENDED; MOVABLE FLAP TRACK FAIRING Z532; FLAPS EXTENDED; MOVABLE FLAP TRACK FAIRING Z533; FLAPS EXTENDED; MOVABLE FLAP TRACK FAIRING Z534; FLAPS EXTENDED; MOVABLE FLAP TRACK FAIRING Z631; FLAPS EXTENDED; MOVABLE FLAP TRACK FAIRING Z632; FLAPS EXTENDED; MOVABLE FLAP TRACK FAIRING Z633; FLAPS EXTENDED; MOVABLE FLAP TRACK FAIRING Z634; |  | #N/A
575059-01-1 | TRAILING EDGE AND TRAILING EDGE DEVICE DETAILED INSPECTION OF FLAP TRACK 2, 3, 4 AND 5, DRIVE ARMS, DRIVE STRUTS, GUIDE ARMS WITH TRACKSIDE ATTACHMENT FITTINGS AND AFT SUPPORT LINK AND TRAVELLING BEAM AT TRACK 4. | FLAPS EXTENDED; MOVABLE FLAP TRACK FAIRING Z531; FLAPS EXTENDED; MOVABLE FLAP TRACK FAIRING Z532; FLAPS EXTENDED; MOVABLE FLAP TRACK FAIRING Z533; FLAPS EXTENDED; MOVABLE FLAP TRACK FAIRING Z534; FLAPS EXTENDED; MOVABLE FLAP TRACK FAIRING Z631; FLAPS EXTENDED; MOVABLE FLAP TRACK FAIRING Z632; FLAPS EXTENDED; MOVABLE FLAP TRACK FAIRING Z633; FLAPS EXTENDED; MOVABLE FLAP TRACK FAIRING Z634; | M-3-500 | 0
575059-01-3 | TRAILING EDGE AND TRAILING EDGE DEVICE DETAILED INSPECTION OF FLAP TRACK 2, 3, 4 AND 5, DRIVE ARMS, DRIVE STRUTS, GUIDE ARMS WITH TRACKSIDE ATTACHMENT FITTINGS AND AFT SUPPORT LINK AND TRAVELLING BEAM AT TRACK 4. | FLAPS EXTENDED; MOVABLE FLAP TRACK FAIRING Z531; FLAPS EXTENDED; MOVABLE FLAP TRACK FAIRING Z532; FLAPS EXTENDED; MOVABLE FLAP TRACK FAIRING Z533; FLAPS EXTENDED; MOVABLE FLAP TRACK FAIRING Z534; FLAPS EXTENDED; MOVABLE FLAP TRACK FAIRING Z631; FLAPS EXTENDED; MOVABLE FLAP TRACK FAIRING Z632; FLAPS EXTENDED; MOVABLE FLAP TRACK FAIRING Z633; FLAPS EXTENDED; MOVABLE FLAP TRACK FAIRING Z634; |  | #N/A
575061-01-1 | TRAILING EDGE AND TRAILING EDGE DEVICE DETAILED INSPECTION OF FLAP TRACK 2, 3, 4 AND 5, CARRIAGE ASSEMBLIES. | FLAPS EXTENDED; | M-3-500 | 24
575061-01-4 | TRAILING EDGE AND TRAILING EDGE DEVICE DETAILED INSPECTION OF FLAP TRACK 2, 3, 4 AND 5, CARRIAGE ASSEMBLIES. | FLAPS EXTENDED; |  | #N/A
575063-01-3 | TRAILING EDGE AND TRAILING EDGE DEVICE DETAILED INSPECTION OF FLAP TRACK BEAMS 2, 3, 4 AND 5 LOWER FLANGES STRAP AND ANGLES. | FLAPS EXTENDED; MOVABLE FLAP TRACK FAIRING Z531; FLAPS EXTENDED; MOVABLE FLAP TRACK FAIRING Z532; FLAPS EXTENDED; MOVABLE FLAP TRACK FAIRING Z533; FLAPS EXTENDED; MOVABLE FLAP TRACK FAIRING Z534; FLAPS EXTENDED; MOVABLE FLAP TRACK FAIRING Z631; FLAPS EXTENDED; MOVABLE FLAP TRACK FAIRING Z632; FLAPS EXTENDED; MOVABLE FLAP TRACK FAIRING Z633; FLAPS EXTENDED; MOVABLE FLAP TRACK FAIRING Z634; | M-3-500 | 2
575063-01-4 | TRAILING EDGE AND TRAILING EDGE DEVICE DETAILED INSPECTION OF FLAP TRACK BEAMS 2, 3, 4 AND 5 LOWER FLANGES STRAP AND ANGLES. | FLAPS EXTENDED; MOVABLE FLAP TRACK FAIRING Z531; FLAPS EXTENDED; MOVABLE FLAP TRACK FAIRING Z532; FLAPS EXTENDED; MOVABLE FLAP TRACK FAIRING Z533; FLAPS EXTENDED; MOVABLE FLAP TRACK FAIRING Z534; FLAPS EXTENDED; MOVABLE FLAP TRACK FAIRING Z631; FLAPS EXTENDED; MOVABLE FLAP TRACK FAIRING Z632; FLAPS EXTENDED; MOVABLE FLAP TRACK FAIRING Z633; FLAPS EXTENDED; MOVABLE FLAP TRACK FAIRING Z634; |  | #N/A
575063-01-5 | TRAILING EDGE AND TRAILING EDGE DEVICE DETAILED INSPECTION OF FLAP TRACK BEAMS 2, 3, 4 AND 5 LOWER FLANGES STRAP AND ANGLES. | FLAPS EXTENDED; MOVABLE FLAP TRACK FAIRING Z531; FLAPS EXTENDED; MOVABLE FLAP TRACK FAIRING Z532; FLAPS EXTENDED; MOVABLE FLAP TRACK FAIRING Z533; FLAPS EXTENDED; MOVABLE FLAP TRACK FAIRING Z534; FLAPS EXTENDED; MOVABLE FLAP TRACK FAIRING Z631; FLAPS EXTENDED; MOVABLE FLAP TRACK FAIRING Z632; FLAPS EXTENDED; MOVABLE FLAP TRACK FAIRING Z633; FLAPS EXTENDED; MOVABLE FLAP TRACK FAIRING Z634; |  | #N/A
575065-01-1 | TRAILING EDGE AND TRAILING EDGE DEVICE SPECIAL DETAILED INSPECTION (ENDOSCOPE) OF FLAP TRACK BEAMS 2, 3, 4 AND 5, INTERNAL STRUCTURE. | FLAP TRACK FAIRINGS; | M-3-500/N | 0
575067-01-1 | TRAILING EDGE AND TRAILING EDGE DEVICE DETAILED INSPECTION OF FLAP TRACK BEAMS 2, 3, 4 AND 5, FORWARD ATTACHMENT SPIGOTS, EXTERNAL STRUCTURE. | FIXED FLAP TRACK FAIRING Z531; FIXED FLAP TRACK FAIRING Z532; FIXED FLAP TRACK FAIRING Z533; FIXED FLAP TRACK FAIRING Z534; FIXED FLAP TRACK FAIRING Z631; FIXED FLAP TRACK FAIRING Z632; FIXED FLAP TRACK FAIRING Z633; FIXED FLAP TRACK FAIRING Z634; |  | 0.05
575067-01-2 | TRAILING EDGE AND TRAILING EDGE DEVICE DETAILED INSPECTION OF FLAP TRACK BEAMS 2, 3, 4 AND 5, FORWARD ATTACHMENT SPIGOTS, EXTERNAL STRUCTURE. NOTE: THIS TASK MUST BE PERFORMED AT THE SAME TIME AS TASK 575067-02-2 | FIXED FLAP TRACK FAIRING Z531; FIXED FLAP TRACK FAIRING Z532; FIXED FLAP TRACK FAIRING Z533; FIXED FLAP TRACK FAIRING Z534; FIXED FLAP TRACK FAIRING Z631; FIXED FLAP TRACK FAIRING Z632; FIXED FLAP TRACK FAIRING Z633; FIXED FLAP TRACK FAIRING Z634; |  | 0
575067-02-1 | TRAILING EDGE AND TRAILING EDGE DEVICE SPECIAL DETAILED INSPECTION (ENDOSCOPE) OF FLAP TRACK BEAMS 2, 3, 4 AND 5, FORWARD ATTACHMENT SPIGOTS, INTERNAL STRUCTURE. | FS BOLT; FWD FLAP TRACK FAIRINGS; |  | 0.1
575067-02-2 | TRAILING EDGE AND TRAILING EDGE DEVICE SPECIAL DETAILED INSPECTION (ENDOSCOPE) OF FLAP TRACK BEAMS 2, 3, 4 AND 5, FORWARD ATTACHMENT SPIGOTS, INTERNAL STRUCTURE. NOTE: THIS TASK MUST BE PERFORMED AT THE SAME TIME AS TASK 575067-01-2 | FS BOLT; FWD FLAP TRACK FAIRINGS; |  | 0
575069-01-1 | TRAILING EDGE AND TRAILING EDGE DEVICE DETAILED INSPECTION OF FLAP TRACK BEAMS 2, 3, 4 AND 5, AFT ATTACHMENT SPIGOTS. | FLAP TRACK FAIRINGS; |  | 0.05
575069-01-2 | TRAILING EDGE AND TRAILING EDGE DEVICE DETAILED INSPECTION OF FLAP TRACK BEAMS 2, 3, 4 AND 5, AFT ATTACHMENT SPIGOTS. | FLAP TRACK FAIRINGS; | M-3-531 | 0
575403-01-1 | INBOARD FLAP DETAILED INSPECTION OF INBOARD FLAP, INTERNAL SUPPORT FITTING AT TRACK 1 AND TRUNNION, INTERNAL AND EXTERNAL. |  | M-3-500 | 0
575403-01-3 | INBOARD FLAP DETAILED INSPECTION OF INBOARD FLAP, INTERNAL SUPPORT FITTING AT TRACK 1 AND TRUNNION, INTERNAL AND EXTERNAL. |  |  | #N/A
575403-02-1 | INBOARD FLAP SPECIAL DETAILED INSPECTION (ENDOSCOPE) OF INBOARD FLAP, INTERNAL SUPPORT FITTING AT TRACK 1 AND TRUNNION, INTERNAL. | SPEED TAPES; | M-3-500/N | 0
575403-02-3 | INBOARD FLAP SPECIAL DETAILED INSPECTION (ENDOSCOPE) OF INBOARD FLAP, INTERNAL SUPPORT FITTING AT TRACK 1 AND TRUNNION, INTERNAL. | SPEED TAPES; |  | #N/A
575404-03-1 | INBOARD FLAP SPECIAL DETAILED INSPECTION (TAP TEST) OF INBOARD FLAP TRAILING EDGE. | FLAPS EXTENDED; |  | #N/A
575404-03-2 | INBOARD FLAP SPECIAL DETAILED INSPECTION (TAP TEST) OF INBOARD FLAP TRAILING EDGE. | FLAPS EXTENDED; | N-3-500 | 6
575405-01-1 | INBOARD FLAP DETAILED INSPECTION OF INBOARD FLAP, INTERNAL SUPPORT FITTING AT TRACK 2 AND EXTERNAL DRIVE STRUT BRACKET, CARRIAGE ATTACHMENT BRACKET AND GUIDE ARM ATTACHMENT BRACKET. | FLAPS EXTENDED; | M-3-500 | 15
575405-02-1 | INBOARD FLAP SPECIAL DETAILED INSPECTION (ENDOSCOPE) OF INBOARD FLAP, INTERNAL SUPPORT FITTING AT TRACK 2. | FLAPS EXTENDED; SPEED TAPES; | M-3-500/N | 0
575407-01-1 | INBOARD FLAP DETAILED INSPECTION OF INBOARD FLAP, OUTER END-RIB INCLUDING ROLLER AND INTERCONNECTION STRUT ATTACHMENT BRACKET | FLAPS EXTENDED; RUBBER SEALS; |  | 0
575409-01-1 | INBOARD FLAP SPECIAL DETAILED INSPECTION (ENDOSCOPE) OF INBOARD FLAP, INTERNAL STRUCTURE. | FLAPS EXTENDED; SPEED TAPES; | M-3-500/N | 0
575503-01-1 | OUTBOARD FLAP DETAILED INSPECTION OF OUTBOARD FLAP, INTERNAL SUPPORT FITTING AT TRACK 3, AND EXTERNAL DRIVE STRUT ATTACHMENT FITTING, SWING LINK TO CARRIAGE WITH ASSOCIATED ATTACHMENT FITTING AND GUIDE ARM ATTACHMENT FITTING. | FLAPS EXTENDED; | M-3-531 | 0
575503-01-2 | OUTBOARD FLAP DETAILED INSPECTION OF OUTBOARD FLAP, INTERNAL SUPPORT FITTING AT TRACK 3, AND EXTERNAL DRIVE STRUT ATTACHMENT FITTING, SWING LINK TO CARRIAGE WITH ASSOCIATED ATTACHMENT FITTING AND GUIDE ARM ATTACHMENT FITTING. | FLAPS EXTENDED; |  | 0.2
575503-02-1 | OUTBOARD FLAP SPECIAL DETAILED INSPECTION (ENDOSCOPE) OF OUTBOARD FLAP, INTERNAL SUPPORT FITTING AT TRACK 3. | FLAPS EXTENDED; SPEED TAPES; | M-3-500/N | 0
575503-02-2 | OUTBOARD FLAP SPECIAL DETAILED INSPECTION (ENDOSCOPE) OF OUTBOARD FLAP, INTERNAL SUPPORT FITTING AT TRACK 3. | FLAPS EXTENDED; SPEED TAPES; |  | 0.2
575505-01-1 | OUTBOARD FLAP DETAILED INSPECTION OF OUTBOARD FLAP, INTERNAL SUPPORT FITTING AT TRACK 4, AND EXTERNAL FWD SUPPORT LINK AND AFT SUPPORT LINK ATTACH FITTING. | FLAPS EXTENDED; | M-3-531 | 0
575505-01-2 | OUTBOARD FLAP DETAILED INSPECTION OF OUTBOARD FLAP, INTERNAL SUPPORT FITTING AT TRACK 4, AND EXTERNAL FWD SUPPORT LINK AND AFT SUPPORT LINK ATTACH FITTING. | FLAPS EXTENDED; |  | 0.2
575505-02-1 | OUTBOARD FLAP SPECIAL DETAILED INSPECTION (ENDOSCOPE) OF OUTBOARD FLAP, INTERNAL SUPPORT FITTING AT TRACK 4. | FLAPS EXTENDED; SPEED TAPES; | M-3-500/N | 0
575505-02-2 | OUTBOARD FLAP SPECIAL DETAILED INSPECTION (ENDOSCOPE) OF OUTBOARD FLAP, INTERNAL SUPPORT FITTING AT TRACK 4. | FLAPS EXTENDED; SPEED TAPES; |  | 0.2
575507-01-1 | OUTBOARD FLAP DETAILED INSPECTION OF OUTBOARD FLAP, INTERNAL SUPPORT FITTING AT TRACK 5, AND EXTERNAL DRIVE STRUT ATTACH FITTING, SWING LINK TO CARRIAGE WITH ASSOCIATED ATTACH FITTING AND GUIDE ARM ATTACH FITTING. | FLAPS EXTENDED; | M-3-531 | 0
575507-01-2 | OUTBOARD FLAP DETAILED INSPECTION OF OUTBOARD FLAP, INTERNAL SUPPORT FITTING AT TRACK 5, AND EXTERNAL DRIVE STRUT ATTACH FITTING, SWING LINK TO CARRIAGE WITH ASSOCIATED ATTACH FITTING AND GUIDE ARM ATTACH FITTING. | FLAPS EXTENDED; |  | 0.2
575507-02-1 | OUTBOARD FLAP SPECIAL DETAILED INSPECTION (ENDOSCOPE) OF OUTBOARD FLAP, INTERNAL SUPPORT FITTING AT TRACK 5. | FLAPS EXTENDED; SPEED TAPES; |  | 0
575507-02-2 | OUTBOARD FLAP SPECIAL DETAILED INSPECTION (ENDOSCOPE) OF OUTBOARD FLAP, INTERNAL SUPPORT FITTING AT TRACK 5. | FLAPS EXTENDED; SPEED TAPES; |  | 0.2
575509-01-1 | OUTBOARD FLAP DETAILED INSPECTION OF OUTBOARD FLAP, EXTERNAL SURFACE OF INNER END RIB INCLUDING ROLLER AND INTERCONNECTION STRUT ATTACHMENT BRACKET. | FLAPS EXTENDED; RUBBER SEAL; |  | 0
575509-01-2 | OUTBOARD FLAP DETAILED INSPECTION OF OUTBOARD FLAP, EXTERNAL SURFACE OF INNER END RIB INCLUDING ROLLER AND INTERCONNECTION STRUT ATTACHMENT BRACKET. | FLAPS EXTENDED; RUBBER SEAL; |  | 0.2
575509-02-1 | OUTBOARD FLAP SPECIAL DETAILED INSPECTION (ENDOSCOPE) OF OUTBOARD FLAP, INTERNAL STRUCTURE OF INNER END RIB. | FLAPS EXTENDED; RUBBER SEAL; SPEED TAPES; |  | 0
575509-02-2 | OUTBOARD FLAP SPECIAL DETAILED INSPECTION (ENDOSCOPE) OF OUTBOARD FLAP, INTERNAL STRUCTURE OF INNER END RIB. | FLAPS EXTENDED; RUBBER SEAL; SPEED TAPES; |  | 0.2
576101-01-1 | AILERON MAIN STRUCTURE DETAILED INSPECTION OF OUTBOARD AILERON, UPPER AND LOWER SKINS, EXTERNAL SURFACE. |  | M-3-500 | 2
576103-01-1 | AILERON MAIN STRUCTURE DETAILED INSPECTION OF OUTBOARD AILERON END RIBS, EXTERNAL SURFACE. | ONLY OUTBOARD AILERON DEFLECTED; |  | 0
576104-01-1 | AILERON MAIN STRUCTURE DETAILED INSPECTION OF OUTBOARD AILERON FITTINGS (7 PLACES). |  |  | 0
576105-02-2 | AILERON MAIN STRUCTURE DETAILED INSPECTION OF OUTER AILERONS, LOWER FLANGE RADIUS AT LUG SIDE OF HINGE 1. | FAIRING PANELS Z592; FAIRING PANELS Z692; |  | #N/A
576111-01-1 | AILERON MAIN STRUCTURE DETAILED INSPECTION OF INBOARD AILERON, UPPER AND LOWER SKINS, EXTERNAL SURFACE. |  | M-3-500 | 2
576113-01-1 | AILERON MAIN STRUCTURE DETAILED INSPECTION OF INBOARD AILERON END RIBS, EXTERNAL SURFACE. | INBOARD AILERON ONLY DEFLECTED; | M-3-500 | 0
576114-01-1 | AILERON MAIN STRUCTURE DETAILED INSPECTION OF INBOARD AILERON FITTINGS (7 PLACES). |  |  | 0
576114-09-1 | AILERON MAIN STRUCTURE SPECIAL DETAILED INSPECTION (US) OF INNER AILERONS, LOWER FLANGE OF OUTER JACK FITTING NOTE: THRESHOLD/INTERVAL: - CALENDAR TIME REQUIREMENT WITH A SOURCE "FATIGUE MONITORING PROGRAM" TYPE A. REFER TO STRUCTURE SECTION INTRODUCTION FOR ADDITIONAL GUIDANCE. | JACK FITTING FAIRINGS; | M-3-500/N | 6
576117-01-1 | AILERON MAIN STRUCTURE SPECIAL DETAILED INSPECTION (HFEC) OF INNER AILERONS, LOWER FLANGE RADIUS AT LUG SIDE OF OUTER JACK FITTING. | FAIRING PANELS Z591; FAIRING PANELS Z691; |  | #N/A
576117-01-3 | AILERON MAIN STRUCTURE SPECIAL DETAILED INSPECTION (HFEC) OF INNER AILERONS, LOWER FLANGE RADIUS AT LUG SIDE OF OUTER JACK FITTING. | FAIRING PANELS Z591; FAIRING PANELS Z691; |  | #N/A
576117-01-4 | AILERON MAIN STRUCTURE SPECIAL DETAILED INSPECTION (HFEC) OF INNER AILERONS, LOWER FLANGE RADIUS AT LUG SIDE OF OUTER JACK FITTING. | FAIRING PANELS Z591; FAIRING PANELS Z691; |  | #N/A
576117-01-5 | AILERON MAIN STRUCTURE SPECIAL DETAILED INSPECTION (HFEC) OF INNER AILERONS, LOWER FLANGE RADIUS AT LUG SIDE OF OUTER JACK FITTING. | FAIRING PANELS Z591; FAIRING PANELS Z691; |  | #N/A
576120-01-1 | AILERON MAIN STRUCTURE SPECIAL DETAILED INSPECTION (HFEC) OF OUTER AILERON OUTER JACK FITTING, LOWER FLANGE RADIUS AT LUG SIDE, LH/RH. | FAIRING PANELS Z591; FAIRING PANELS Z691; | N-3-500 | 4
576120-01-2 | AILERON MAIN STRUCTURE SPECIAL DETAILED INSPECTION (HFEC) OF OUTER AILERON OUTER JACK FITTING, LOWER FLANGE RADIUS AT LUG SIDE, LH/RH. | FAIRING PANELS Z591; FAIRING PANELS Z691; |  | #N/A
576120-01-3 | AILERON MAIN STRUCTURE SPECIAL DETAILED INSPECTION (HFEC) OF OUTER AILERON OUTER JACK FITTING, LOWER FLANGE RADIUS AT LUG SIDE, LH/RH. | FAIRING PANELS Z591; FAIRING PANELS Z691; |  | #N/A
577003-01-1 | SPOILER DETAILED INSPECTION OF SPOILER 1, HINGE AND ACTUATOR ATTACHMENT FITTINGS. | FLAPS EXTENDED; SPOILERS DEPLOYED; | M-3-500 | 0
577003-01-2 | SPOILER DETAILED INSPECTION OF SPOILER 1, HINGE AND ACTUATOR ATTACHMENT FITTINGS. | FLAPS EXTENDED; SPOILERS DEPLOYED; |  | #N/A
711101-01-1 | ************** TASK DELETED ************** |  |  | #N/A
711142-01-1 | ENGINE / INLET COWL GENERAL VISUAL INSPECTION OF SURROUNDING STRUCTURE OF INLET COWL ATTACHMENT (15 CM AROUND A1 FLANGE). |  | Z-3-400 | 1
711200-01-2 | ENGINE FAN COWL GENERAL VISUAL INSPECTION OF FAN COWL DOOR HINGES AND SURROUNDING STRUCTURE (15 CM AROUND HINGE FITTINGS). |  |  | 4
711200-01-3 | ENGINE FAN COWL GENERAL VISUAL INSPECTION OF FAN COWL DOOR HINGES AND SURROUNDING STRUCTURE (15 CM AROUND HINGE FITTINGS). | HINGE |  | 0.15
711200-02-1 | ENGINE FAN COWL DETAILED INSPECTION OF FAN COWL DOOR HINGES AND SURROUNDING STRUCTURE (15 CM AROUND HINGE FITTINGS). | DISASSEMBLY OF PIN ASSY; |  | 5
711241-01-1 | FAN COWL DOOR DETAILED INSPECTION OF FAN COWL, HINGE FITTINGS, ROD HINGE AND SURROUNDING STRUCTURE (150MM), LH/RH. |  |  | #N/A
711242-01-1 | FAN COWL DOOR DETAILED INSPECTION OF FAN COWL, LATCH HOUSING AND SURROUNDING STRUCTURE (150MM), LH/RH. |  |  | #N/A
711246-01-2 | ENGINE FAN COWL GENERAL VISUAL INSPECTION OF FAN COWL DOOR LATCHES AND SURROUNDING STRUCTURE (15 CM AROUND LATCH FITTINGS). |  | Z-3-410 | 2
711246-01-3 | ENGINE FAN COWL GENERAL VISUAL INSPECTION OF FAN COWL DOOR LATCHES AND SURROUNDING STRUCTURE (15 CM AROUND LATCH FITTINGS). | LATCH |  | 0.15
711246-02-1 | ENGINE FAN COWL DETAILED INSPECTION OF FAN COWL DOOR LATCHES AND SURROUNDING STRUCTURE (15 CM AROUND LATCH FITTINGS). |  | Z-3-410 | 2
711301-01-1 | MAIN STRUCTURE DETAILED INSPECTION OF FORWARD AND AFT FAN COWL DOOR HINGES AND SURROUNDING STRUCTURE (15 CM AROUND HINGE FITTINGS). | HINGE |  | 0.8
711301-02-2 | MAIN STRUCTURE GENERAL VISUAL INSPECTION OF FORWARD AND AFT FAN COWL DOOR HINGES AND SURROUNDING STRUCTURE (15 CM AROUND HINGE FITTINGS). | HINGE |  | 0.4
711301-02-3 | MAIN STRUCTURE GENERAL VISUAL INSPECTION OF FORWARD AND AFT FAN COWL DOOR HINGES AND SURROUNDING STRUCTURE (15 CM AROUND HINGE FITTINGS). | HINGE |  | 0.4
711302-01-1 | MAIN STRUCTURE DETAILED INSPECTION OF FORWARD AND AFT FAN COWL DOOR LATCHES AND SURROUNDING STRUCTURE (15 CM AROUND LATCH FITTINGS). | LATCH |  | 0.4
711302-02-2 | MAIN STRUCTURE GENERAL VISUAL INSPECTION OF FORWARD AND AFT FAN COWL DOOR LATCHES AND SURROUNDING STRUCTURE (15 CM AROUND LATCH FITTINGS). | LATCH |  | 0.4
711302-02-3 | MAIN STRUCTURE GENERAL VISUAL INSPECTION OF FORWARD AND AFT FAN COWL DOOR LATCHES AND SURROUNDING STRUCTURE (15 CM AROUND LATCH FITTINGS). | LATCH |  | 0.4
711341-01-1 | MAIN STRUCTURE DETAILED INSPECTION OF FAN COWL DOOR HINGES AND SURROUNDING STRUCTURE (15 CM AROUND HINGE FITTINGS). |  | Z-3-400 | 0
711341-02-1 | MAIN STRUCTURE GENERAL VISUAL INSPECTION OF FAN COWL DOOR HINGES AND SURROUNDING STRUCTURE (15 CM AROUND HINGE FITTINGS). |  | Z-3-400 | 1.5
711343-01-1 | MAIN STRUCTURE DETAILED INSPECTION OF FAN COWL DOOR LATCHES AND SURROUNDING STRUCTURE (15 CM AROUND LATCH FITTINGS). |  | Z-3-400 | 0
711345-01-1 | MAIN STRUCTURE DETAILED INSPECTION OF CORE COWL DOOR HINGES AND SURROUNDING STRUCTURE (15 CM AROUND HINGE FITTINGS). |  |  | 0
711347-02-1 | ENGINE CORE COWL DETAILED INSPECTION OF CORE COWL DOOR LATCHES AND SURROUNDING STRUCTURE (15 CM AROUND LATCH FITTINGS). |  |  | 0
712101-03-1 | MAIN STRUCTURE DETAILED INSPECTION OF FORWARD ENGINE MOUNT. NOTE: CREDIT CAN BE TAKEN FROM LAST ENGINE MOUNT DISASSEMBLY. | ENGINE; FWD ENGINE MOUNT DISASSEMBLED; |  | 0.4
712101-04-1 | MAIN STRUCTURE DETAILED INSPECTION OF FORWARD ENGINE MOUNT. NOTE: CREDIT CAN BE TAKEN FROM LAST ENGINE MOUNT DISASSEMBLY. | ENGINE; FWD ENGINE MOUNT DISASSEMBLED; |  | 0.4
712101-06-1 | MAIN STRUCTURE DETAILED INSPECTION OF FORWARD ENGINE MOUNT. NOTE: CREDIT CAN BE TAKEN FROM LAST ENGINE MOUNT DISASSEMBLY. | ENGINE; FWD ENGINE MOUNT DISASSEMBLED; | Z-3-400 | 0
712101-07-1 | MAIN STRUCTURE DETAILED INSPECTION OF FORWARD ENGINE MOUNT. NOTE: CREDIT CAN BE TAKEN FROM LAST ENGINE INSTALLATION |  |  | #N/A
712101-08-1 | MAIN STRUCTURE DETAILED INSPECTION OF FORWARD ENGINE MOUNT. NOTE: CREDIT CAN BE TAKEN FROM LAST ENGINE INSTALLATION |  | Z-3-400 | 4
712101-09-1 | MAIN STRUCTURE DETAILED INSPECTION OF FORWARD ENGINE MOUNT. NOTE: CREDIT CAN BE TAKEN FROM LAST ENGINE INSTALLATION |  | Z-3-410 | 4
712102-01-1 | MAIN STRUCTURE DETAILED INSPECTION OF CF6-80E1 FORWARD ENGINE MOUNT EXCLUDING THE PLATFORM. NOTE: CREDIT CAN BE TAKEN FROM LAST ENGINE INSTALLATION | ENGINE | Z-3-400 | 4
712102-02-1 | ************** TASK DELETED ************** |  |  | #N/A
712103-01-2 | MAIN STRUCTURE SPECIAL DETAILED INSPECTION (FPI) OF FORWARD ENGINE MOUNT PLATFORM. | ENGINE; FORWARD ENGINE MOUNT DISASSEMBLED; |  | 48
712103-02-5 | ************** TASK DELETED ************** |  |  | 0
712104-01-1 | MAIN STRUCTURE DETAILED INSPECTION OF FORWARD ENGINE MOUNT REAR TRUNNION CLEARANCE HOLE. NOTE: - INSPECTION FOR ACTIVATION OF SECONDARY LOAD PATH - CREDIT CAN BE TAKEN FROM LAST ENGINE INSTALLATION | ENGINE |  | 0.3
712105-02-1 | ENGINE - FWD MOUNT SPECIAL DETAILED INSPECTION (FPI) OF FORWARD ENGINE MOUNT THRUST TRUNNION. | ENGINE; FORWARD ENGINE MOUNT DISASSEMBLED; |  | 0
712105-02-2 | ENGINE - FWD MOUNT SPECIAL DETAILED INSPECTION (FPI) OF FORWARD ENGINE MOUNT THRUST TRUNNION. | ENGINE; FORWARD ENGINE MOUNT DISASSEMBLED; |  | #N/A
712106-01-1 | MAIN STRUCTURE SPECIAL DETAILED INSPECTION (FPI) OF FORWARD ENGINE MOUNT. | ENGINE; FORWARD ENGINE MOUNT DISASSEMBLED; |  | 0.3
712107-01-2 | MAIN STRUCTURE SPECIAL DETAILED INSPECTION (TORQUE CHECK) OF PYLON BOLTS OF THE FORWARD ENGINE MOUNT. NOTE: CREDIT CAN BE TAKEN FROM LAST ENGINE INSTALLATION |  | Z-3-400/E | 20
712107-02-1 | ************** TASK DELETED ************** |  | Z-3-400 | 2
712141-01-1 | MAIN STRUCTURE DETAILED INSPECTION OF FORWARD ENGINE MOUNT ASSEMBLY. NOTE: CREDIT CAN BE TAKEN FROM LAST ENGINE INSTALLATION |  |  | #N/A
712142-01-2 | MAIN STRUCTURE DETAILED INSPECTION OF FORWARD ENGINE MOUNT AND SECONDARY LOAD PATH CLEARANCE, FAIL SAFE PIN. NOTE: CREDIT CAN BE TAKEN FROM LAST ENGINE INSTALLATION |  |  | #N/A
712201-03-1 | MAIN STRUCTURE DETAILED INSPECTION OF AFT ENGINE MOUNT LOWER BEAM. NOTE: CREDIT CAN BE TAKEN FROM LAST ENGINE MOUNT DISASSEMBLY. | AFT ENGINE MOUNT DISASSEMBLED; ENGINE; |  | 0.3
712201-04-1 | MAIN STRUCTURE DETAILED INSPECTION OF AFT ENGINE MOUNT LOWER BEAM. NOTE: CREDIT CAN BE TAKEN FROM LAST ENGINE MOUNT DISASSEMBLY. | AFT ENGINE MOUNT DISASSEMBLED; ENGINE; |  | 0.3
712201-05-1 | MAIN STRUCTURE DETAILED INSPECTION OF AFT ENGINE MOUNT LOWER BEAM. NOTE: CREDIT CAN BE TAKEN FROM LAST ENGINE MOUNT DISASSEMBLY. | AFT ENGINE MOUNT DISASSEMBLED; ENGINE; | Z-3-400 | 0
712201-06-1 | MAIN STRUCTURE DETAILED INSPECTION OF AFT ENGINE MOUNT LOWER BEAM. NOTE: CREDIT CAN BE TAKEN FROM LAST ENGINE INSTALLATION |  |  | #N/A
712201-07-1 | ENGINE - AFT MOUNT DETAILED INSPECTION OF AFT ENGINE MOUNT LOWER BEAM. NOTE: CREDIT CAN BE TAKEN FROM LAST ENGINE INSTALLATION |  | Z-3-410 | 4
712201-08-1 | MAIN STRUCTURE DETAILED INSPECTION OF AFT ENGINE MOUNT LOWER BEAM. NOTE: CREDIT CAN BE TAKEN FROM LAST ENGINE INSTALLATION |  |  | 0.6
712202-01-1 | ************** TASK DELETED ************** | TASK |  | 1
712202-02-1 | MAIN STRUCTURE DETAILED INSPECTION OF AFT ENGINE MOUNT EXCLUDING THE UPPER BEAM. |  |  | #N/A
712204-02-3 | ************** TASK DELETED ************** |  |  | 280
712204-03-1 | MAIN STRUCTURE SPECIAL DETAILED INSPECTION (ENDOSCOPE) OF AFT ENGINE MOUNT FAIL-SAFE LINK. NOTE: - INSPECTION FOR ACTIVATION OF SECONDARY LOAD PATH. - CREDIT CAN BE TAKEN FROM LAST ENGINE MOUNT DISASSEMBLY. | ENGINE MOUNT; ENGINE; |  | #N/A
712204-04-2 | ************** TASK DELETED ************** |  | Z-3-410 | 4
712204-05-1 | MAIN STRUCTURE DETAILED INSPECTION OF THE AFT ENGINE MOUNT FAIL-SAFE LINK. |  |  | #N/A
712205-01-1 | MAIN STRUCTURE SPECIAL DETAILED INSPECTION (FPI) OF AFT ENGINE MOUNT LINKS. | ENGINE; |  | #N/A
712205-01-2 | MAIN STRUCTURE SPECIAL DETAILED INSPECTION (FPI) OF AFT ENGINE MOUNT LINKS. | ENGINE; |  | #N/A
712241-01-1 | MAIN STRUCTURE DETAILED INSPECTION OF AFT MOUNT ASSEMBLY INCLUDING THRUST LINKS. NOTE: CREDIT CAN BE TAKEN FROM LAST ENGINE INSTALLATION |  |  | #N/A
712242-01-2 | MAIN STRUCTURE DETAILED INSPECTION OF AFT ENGINE MOUNT AND SECONDARY LOAD PATHS CLEARANCE, FAIL SAFE PINS. NOTE: CREDIT CAN BE TAKEN FROM LAST ENGINE INSTALLATION |  |  | #N/A
712243-01-2 | AFT ENGINE MOUNT DETAILED INSPECTION OF AFT ENGINE MOUNT - THRUST PATH AND CAP SENSOR INTEGRITY. NOTE: CREDIT CAN BE TAKEN FROM LAST ENGINE INSTALLATION |  |  | #N/A
783200-02-1 | ************** TASK DELETED ************** |  | Z-3-410 | 40
783200-03-1 | ENGINE THRUST REVERSER SPECIAL DETAILED INSPECTION (TAP TEST) OF THRUST REVERSER HINGES, SLEEVES, PINS AND SURROUNDING STRUCTURE (15 CM AROUND HINGE FITTINGS). | HINGE |  | 0.8
783200-04-1 | MAIN STRUCTURE DETAILED INSPECTION OF THRUST REVERSER 12 O'CLOCK BEAM INCLUDING HINGES, SLEEVES, PINS AND SURROUNDING STRUCTURE. |  |  | #N/A
783200-04-2 | ************** TASK DELETED ************** |  |  | #N/A
783200-06-1 | ENGINE THRUST REVERSER DETAILED INSPECTION OF THRUST REVERSER 12 O'CLOCK BEAM INCLUDING HINGES, SLEEVES, PINS AND SURROUNDING STRUCTURE. | HINGE BUSHES PINS SLEEVES; |  | #N/A
783201-01-1 | MAIN STRUCTURE DETAILED INSPECTION OF THRUST REVERSER HINGES, ATTACHMENTS AND SURROUNDING STRUCTURE (15 CM AROUND HINGE ATTACHMENTS). |  | Z-3-400 | 0
783201-02-1 | MAIN STRUCTURE DETAILED INSPECTION OF THRUST REVERSER HINGES AND PINS. | AND |  | 0.8
783201-03-1 | MAIN STRUCTURE GENERAL VISUAL INSPECTION OF THRUST REVERSER HINGES, ATTACHMENTS AND SURROUNDING STRUCTURE (15 CM AROUND HINGE ATTACHMENTS). |  | Z-3-400 | 2
783201-04-1 | MAIN STRUCTURE GENERAL VISUAL INSPECTION OF THRUST REVERSER HINGES, ATTACHMENTS AND SURROUNDING STRUCTURE (15 CM AROUND HINGE ATTACHMENTS). | HINGE |  | 0.8
783201-04-3 | MAIN STRUCTURE GENERAL VISUAL INSPECTION OF THRUST REVERSER HINGES, ATTACHMENTS AND SURROUNDING STRUCTURE (15 CM AROUND HINGE ATTACHMENTS). | HINGE |  | 0.8
783224-01-1 | ENGINE THRUST REVERSER DETAILED INSPECTION OF THRUST REVERSER OUTER J-RING INNER SURFACE, LH/RH (RR). |  |  | #N/A
783225-01-1 | ENGINE THRUST REVERSER DETAILED INSPECTION OF THRUST REVERSER, PIVOTING DOOR PIVOT FITTINGS, INTERNAL STRUCTURE, LH/RH (RR). | PIVOTING DOOR ACCESS PANELS; THRUST REVERSER DEPLOYED; |  | #N/A
783227-01-1 | ENGINE THRUST REVERSER GENERAL VISUAL INSPECTION OF THRUST REVERSER 6 O'CLOCK BEAM PIVOT FITTING, INTERNAL, LH/RH. |  |  | #N/A
783230-01-1 | THRUST REVERSER STRUCTURE DETAILED INSPECTION OF THRUST REVERSER, HINGE FITTINGS AND SURROUNDING STRUCTURE (150MM) LH / RH. |  |  | #N/A
783232-01-1 | THRUST REVERSER STRUCTURE DETAILED INSPECTION OF THRUST REVERSER, L6 LATCH FITTING AND SURROUNDING STRUCTURE (150MM), LH/RH. | THERMAL PROTECTIONS; |  | #N/A
783233-01-1 | THRUST REVERSER STRUCTURE DETAILED INSPECTION OF THRUST REVERSER, 6 OCLOCK L2, L3, L4 AND L5 LATCH FITTINGS AND SURROUNDING STRUCTURE (150MM) LH/RH. | FIRE BOX REMOVED (HOOK SIDE); |  | #N/A
783234-01-1 | THRUST REVERSER STRUCTURE DETAILED INSPECTION OF THRUST REVERSER, L8 LATCH FITTING AND SURROUNDING STRUCTURE (150MM), LH/RH. | THERMAL PROTECTIONS; |  | #N/A
783235-01-1 | THRUST REVERSER STRUCTURE SPECIAL DETAILED INSPECTION (ENDOSCOPE) OF THRUST REVERSER, OUTER J-RING (REAR JUNCTION), LH/RH. | ENDOSCOPY TORQUE BOX PLUGS; |  | #N/A
783235-02-1 | THRUST REVERSER STRUCTURE DETAILED INSPECTION OF THRUST REVERSER, OUTER J-RING (VISIBLE PART), LH/RH. |  |  | #N/A
783236-01-1 | THRUST REVERSER STRUCTURE DETAILED INSPECTION OF THRUST REVERSER, INNER J-RING, LH/RH. |  |  | #N/A
783237-01-1 | THRUST REVERSER STRUCTURE DETAILED INSPECTION OF THRUST REVERSER, MAIN AND SECONDARY SLIDERS, 12 O'CLOCK BEAM AND TRANSLATING STRUCTURE "VISIBLE PART" LH / RH. | THRUST REVERSER DEPLOYED; |  | #N/A
783238-01-1 | THRUST REVERSER STRUCTURE DETAILED INSPECTION OF THRUST REVERSER, MAIN AND SECONDARY SLIDER, 6 O'CLOCK BEAM AND TRANSLATING STRUCTURE "VISIBLE PART" LH / RH. | THRUST REVERSER DEPLOYED; |  | #N/A
783239-01-1 | THRUST REVERSER STRUCTURE DETAILED INSPECTION OF THRUST REVERSER, ACTUATOR FITTINGS AND ATTACHMENT TO TRANSLATING STRUCTURE LH/RH. |  |  | #N/A
783240-01-1 | THRUST REVERSER STRUCTURE DETAILED INPECTION OF THRUST REVERSER, ACTUATOR FITTINGS AND ATTACHMENT TO FORWARD FRAME LH / RH. | ANTIROTATION PLATE; |  | #N/A
783241-01-1 | THRUST REVERSER STRUCTURE DETAILED INSPECTION OF THRUST REVERSER, L7 LATCH FITTING AND SURROUNDING STRUCTURE (150MM), LH/RH. | THERMAL PROTECTIONS; |  | #N/A
783243-01-1 | ENGINE THRUST REVERSER GENERAL VISUAL INSPECTION OF THRUST REVERSER L1, L2, L3, L4, L5 AND L6 LATCH FITTINGS AND SURROUNDING STRUCTURE (150MM) LH/RH. | FIRE BOX REMOVED (HOOK SIDE); THERMAL PROTECTIONS; |  | #N/A
783245-01-1 | MAIN STRUCTURE SPECIAL DETAILED INSPECTION (TAP TEST) OF THRUST REVERSER LATCHES AND SURROUNDING STRUCTURE (15 CM AROUND LATCH FITTINGS). |  | Z-3-410 | 4
783245-02-1 | ENGINE THRUST REVERSER GENERAL VISUAL INSPECTION OF THRUST REVERSER LATCHES AND SURROUNDING STRUCTURE (15 CM AROUND LATCH FITTINGS). |  | Z-3-410 | 6
783245-02-3 | ENGINE THRUST REVERSER GENERAL VISUAL INSPECTION OF THRUST REVERSER LATCHES AND SURROUNDING STRUCTURE (15 CM AROUND LATCH FITTINGS). | LATCH |  | 0.8
ZL-100-01-2 | LOWER HALF OF FUSELAGE GENERAL VISUAL INSPECTION OF LOWER HALF OF FUSELAGE |  | M-3-100 | 2.5
ZL-110-01-1 | RADOME GENERAL VISUAL INSPECTION OF RADOME (EWIS). |  | M-3-100 | 1
ZL-121-01-1 | AVIONICS COMPARTMENT GENERAL VISUAL INSPECTION OF AVIONICS COMPARTMENT (EWIS). |  | M-3-120 | 3.5
ZL-121-02-1 | AVIONICS COMPARTMENT GENERAL VISUAL INSPECTION OF AVIONICS COMPARTMENT (EWIS). | INSULATION TO BE DISPLACED AS REQUIRED; | M-3-120 | 4
ZL-123-01-1 | NOSE GEAR WELL GENERAL VISUAL INSPECTION OF NOSE GEAR WELL (EWIS). |  | M-3-710 | 2
ZL-125-01-1 | NOSE FAIRING, FR10 TO BETWEEN FR21 AND FR22, LH/RH. GENERAL VISUAL INSPECTION OF NOSE FAIRING, FR10 TO BETWEEN FR21 AND FR22, LH/RH. | LH |  | 0.15
ZL-131-01-1 | FORWARD CARGO COMPARTMENT GENERAL VISUAL INSPECTION OF FORWARD CARGO COMPARTMENT (EWIS). | COMPARTMENT | M-3-130 | 1
ZL-131-02-1 | FORWARD CARGO COMPARTMENT GENERAL VISUAL INSPECTION OF FORWARD CARGO COMPARTMENT (EWIS). |  | M-3-130 | 4
ZL-131-02-2 | FORWARD CARGO COMPARTMENT GENERAL VISUAL INSPECTION OF FORWARD CARGO COMPARTMENT (EWIS). |  | M-3-100 | 28
ZL-131-02-3 | FORWARD CARGO COMPARTMENT GENERAL VISUAL INSPECTION OF FORWARD CARGO COMPARTMENT (EWIS). | CEILING PANELS Z130; SIDEWALL LININGS Z130; |  | 0.4
ZL-131-03-1 | FORWARD CARGO COMPARTMENT GENERAL VISUAL INSPECTION OF FORWARD CARGO COMPARTMENT (EWIS). | INSULATION TO BE DISPLACED AS REQUIRED; SIDEWALL AND CEILING PANELS FROM FR 20 TO FR 39.2; | M-3-130 | 2
ZL-133-01-1 | BAY UNDER FWD CARGO COMPARTMENT GENERAL VISUAL INSPECTION OF BAY UNDER FWD CARGO COMPARTMENT (EWIS). | FLOOR PANELS FROM FR20 TO FR 39.2; INSULATION TO BE DISPLACED AS REQUIRED; | M-3-130 | 4
ZL-137-01-1 | BAY BEHIND FWD CARGO COMPARTMENT GENERAL VISUAL INSPECTION OF BAY BEHIND FWD CARGO COMPARTMENT (EWIS). |  | M-3-130 | 2
ZL-141-01-1 | CENTER WING BOX GENERAL VISUAL INSPECTION OF CENTER WING BOX (EWIS). |  | M-3-140/E | 4
ZL-143-01-1 | AREA BETWEEN KEEL BEAMS GENERAL VISUAL INSPECTION OF AREA BETWEEN KEEL BEAMS (EWIS). |  | M-3-140/E | 1
ZL-145-01-1 | ZONE UNDER CABIN FLOOR GENERAL VISUAL INSPECTION OF ZONE UNDER CABIN FLOOR (EWIS). | FLOOR PANELS FROM FR 40 TO FR 53.2; | M-3-200/E | 48
ZL-147-01-1 | MAIN LANDING GEAR WELL AND HYDRAULIC COMPARTMENT GENERAL VISUAL INSPECTION OF MLG WELL AND HYDRAULICS COMPARTMENT (EWIS). | COMPARTMENT | M-3-140/E | 2
ZL-149-05-1 | CENTER LINE BAY GENERAL VISUAL INSPECTION OF CENTER LINE BAY (EWIS). |  | M-3-140/E | 0.5
ZL-149-06-1 | CENTER LINE BAY GENERAL VISUAL INSPECTION OF CENTER LINE BAY (EWIS). |  |  | #N/A
ZL-151-01-1 | AFT CARGO COMPARTMENT GENERAL VISUAL INSPECTION OF AFT CARGO COMPARTMENT (AS FAR AS VISIBLE IF LD-MCR AND/OR LDL INSTALLED) (EWIS). | INSTALLED | M-3-150/E | 2
ZL-151-02-1 | AFT CARGO COMPARTMENT GENERAL VISUAL INSPECTION OF AFT CARGO COMPARTMENT (EWIS). | LD-MCR; | M-3-150 | 6
ZL-151-02-2 | AFT CARGO COMPARTMENT GENERAL VISUAL INSPECTION OF AFT CARGO COMPARTMENT (EWIS). | LD-MCR-IF INSTALLED; |  | #N/A
ZL-151-02-3 | AFT CARGO COMPARTMENT GENERAL VISUAL INSPECTION OF AFT CARGO COMPARTMENT (EWIS). |  | M-3-150 | 14
ZL-151-02-4 | AFT CARGO COMPARTMENT GENERAL VISUAL INSPECTION OF AFT CARGO COMPARTMENT (EWIS). | LAVATORIES AND LDL- FURNISHING; LD-MCR-IF INSTALLED; | M-3-150/E | 0.4
ZL-151-02-5 | AFT CARGO COMPARTMENT GENERAL VISUAL INSPECTION OF AFT CARGO COMPARTMENT (EWIS). | CEILING PANELS Z150; SIDEWALL LININGS Z150; |  | 0.4
ZL-151-02-6 | AFT CARGO COMPARTMENT GENERAL VISUAL INSPECTION OF AFT CARGO COMPARTMENT (EWIS). | COMPARTMENT |  | 0.4
ZL-151-03-1 | AFT CARGO COMPARTMENT GENERAL VISUAL INSPECTION OF AFT CARGO COMPARTMENT (EWIS). | INSULATION TO BE DISPLACED AS REQUIRED; LD-MCR-IF INSTALLED; SIDEWALL AND CEILING PANELS FROM FR 53.2 TO FR 66; | M-3-150 | 2
ZL-153-01-1 | BAY UNDER AFT CARGO COMPARTMENT GENERAL VISUAL INSPECTION OF BAY UNDER AFT CARGO COMPARTMENT (EWIS). | FLOOR PANELS FROM FR 53.2 TO FR 66,; INSULATION TO BE DISPLACED AS REQUIRED; LD-MCR-IF INSTALLED; | M-3-150 | 6
ZL-153-01-2 | BAY UNDER AFT CARGO COMPARTMENT GENERAL VISUAL INSPECTION OF BAY UNDER AFT CARGO COMPARTMENT (EWIS). | FLOOR PANELS FROM FR 53.2 TO FR66; INSULATION TO BE DISPLACED AS REQUIRED; LD-MCR-IF INSTALLED; LDL - LAVATORIES AND FURNISHING; |  | 0.9
ZL-161-01-1 | BULK CARGO COMPARTMENT GENERAL VISUAL INSPECTION OF BULK CARGO COMPARTMENT (IF FLIGHT KIT CONTAINER INSTALLED, AS FAR AS VISIBLE) (EWIS). | VISIBLE | M-3-160/E | 1
ZL-161-02-1 | BULK CARGO COMPARTMENT GENERAL VISUAL INSPECTION OF BULK CARGO COMPARTMENT (EWIS). |  | M-3-150 | 12
ZL-161-02-2 | BULK CARGO COMPARTMENT GENERAL VISUAL INSPECTION OF BULK CARGO COMPARTMENT (EWIS). | CEILING PANELS Z160; FLIGHT KIT CONTAINER REMOVED, IF INSTALLED; SIDEWALL LININGS Z160; |  | 0.3
ZL-161-03-1 | BULK CARGO COMPARTMENT GENERAL VISUAL INSPECTION OF BULK CARGO COMPARTMENT (EWIS). | INSULATION TO BE DISPLACED AS REQUIRED; SIDEWALL AND CEILING PANELS FROM FR 65 TO FR 73; | M-3-160/E | 48
ZL-161-03-2 | BULK CARGO COMPARTMENT GENERAL VISUAL INSPECTION OF BULK CARGO COMPARTMENT (EWIS). | CEILING PANELS Z160; FLIGHT KIT CONTAINER REMOVED, IF INSTALLED; INSULATION Z160; SIDEWALL LININGS Z160; |  | 0.4
ZL-163-01-1 | BAY UNDER BULK CARGO COMPARTMENT GENERAL VISUAL INSPECTION OF BAY UNDER BULK CARGO COMPARTMENT (EWIS). | FLOOR PANELS FROM FR 65 TO FR 73; INSULATION TO BE DISPLACED AS REQUIRED; | M-3-160 | 2
ZL-163-01-2 | BAY UNDER BULK CARGO COMPARTMENT GENERAL VISUAL INSPECTION OF BAY UNDER BULK CARGO COMPARTMENT (EWIS). | FLIGHT KIT CONTAINER REMOVED, IF INSTALLED; FLOOR PANELS Z160; |  | 0.4
ZL-171-01-1 | AFT CABIN UNDERFLOOR COMPARTMENT GENERAL VISUAL INSPECTION OF AFT CABIN UNDERFLOOR COMPARTMENT (EWIS). |  | M-3-160/E | 2
ZL-171-01-2 | AFT CABIN UNDERFLOOR COMPARTMENT GENERAL VISUAL INSPECTION OF AFT CABIN UNDERFLOOR COMPARTMENT (EWIS). | COMPARTMENT |  | 0.1
ZL-171-02-1 | AFT CABIN UNDERFLOOR COMPARTMENT GENERAL VISUAL INSPECTION OF AFT CABIN UNDERFLOOR COMPARTMENT (EWIS). | FLOOR PANELS Z170; INSULATION Z170; | M-3-170 | 3
ZL-171-02-2 | AFT CABIN UNDERFLOOR COMPARTMENT GENERAL VISUAL INSPECTION OF AFT CABIN UNDERFLOOR COMPARTMENT (EWIS). | FLOOR PANELS Z170; INSULATION Z170; |  | 0.2
ZL-191-01-1 | AIR CONDITIONING COMPARTMENT AND FAIRINGS (FWD PART OF BELLYFAIRING AND FR 44) GENERAL VISUAL INSPECTION OF AIR CONDITIONING COMPARTMENT AND FAIRING (EWIS). |  | M-3-100/E | 2
ZL-191-02-1 | AIR CONDITIONING COMPARTMENT AND FAIRINGS (FWD PART OF BELLYFAIRING AND FR 44) GENERAL VISUAL INSPECTION OF AIR CONDITIONING COMPARTMENT AND FAIRING (EWIS). |  | M-3-190 | 4
ZL-193-01-1 | AIR CONDITIONING COMPARTMENT AND FAIRING (INSIDE BELLY FAIRING) GENERAL VISUAL INSPECTION OF AIR CONDITIONING COMPARTMENT AND FAIRING (EWIS). | FAIRING | M-3-100/E | 1
ZL-193-02-1 | AIR CONDITIONING COMPARTMENT AND FAIRING (INSIDE BELLY FAIRING) GENERAL VISUAL INSPECTION OF AIR CONDITIONING COMPARTMENT AND FAIRING (EWIS). |  | M-3-100 | 2
ZL-195-01-1 | HYDRAULIC COMPARTMENT AND FAIRINGS GENERAL VISUAL INSPECTION OF HYDRAULIC COMPARTMENT AND FAIRINGS (AS FAR AS VISIBLE) (EWIS). |  | M-3-190/E | 1
ZL-195-02-1 | HYDRAULIC COMPARTMENT AND FAIRINGS GENERAL VISUAL INSPECTION OF HYDRAULIC COMPARTMENT AND FAIRINGS (EWIS). |  |  | #N/A
ZL-195-03-1 | HYDRAULIC COMPARTMENT AND FAIRINGS GENERAL VISUAL INSPECTION OF HYDRAULIC COMPARTMENT AND FAIRINGS (EWIS). |  | M-3-100 | 2
ZL-197-02-1 | REAR FAIRINGS GENERAL VISUAL INSPECTION OF REAR FAIRINGS (EWIS). |  | M-3-100 | 2
ZL-200-01-1 | UPPER HALF OF FUSELAGE GENERAL VISUAL INSPECTION OF UPPER HALF OF FUSELAGE |  | M-3-200 | 16
ZL-200-03-1 | UPPER HALF OF FUSELAGE GENERAL VISUAL INSPECTION OF AREA BELOW THE BROADBAND ANTENNA RADOME (IF INSTALLED) (EWIS). | BROADBAND ANTENNA RADOME IF INSTALLED; |  | #N/A
ZL-200-04-1 | UPPER HALF OF FUSELAGE GENERAL VISUAL INSPECTION OF AREA BELOW THE SATCOM ANTENNA RADOME (IF INSTALLED) (EWIS). | SATCOM ANTENNA RADOME IF INSTALLED; |  | #N/A
ZL-211-01-1 | COCKPIT GENERAL VISUAL INSPECTION OF COCKPIT (EWIS). | COCKPIT | M-3-200 | 2
ZL-211-02-1 | COCKPIT GENERAL VISUAL INSPECTION OF COCKPIT (EWIS). NOTE: THIS TASK PRECLUDES TASK ZL-211-01-1 | FLOOR PANELS FROM FR 1 TO FR 11; INSULATION TO BE DISPLACED AS REQUIRED; | M-3-210/E | 1
ZL-221-02-1 | FWD CABIN UTILITY AREA / COURIER COMPARTMENT GENERAL VISUAL INSPECTION OF FWD CABIN UTILITY AREA (EWIS). | CREW REST ROOM IF INSTALLED; DOOR FRAME LINING; FLOOR PANELS FROM FR 11 TO FR 17; GALLEYS AND TOILETS IF INSTALLED; INSULATION TO BE DISPLACED AS REQUIRED; SEATS AND FURNISHINGS; | M-3-200 | 4
ZL-221-03-1 | FWD CABIN UTILITY AREA / COURIER COMPARTMENT GENERAL VISUAL INSPECTION OF COURIER COMPARTMENT (EWIS). | DOOR FRAME LINING Z220; FCRC IF INSTALLED; FLOOR COVERING Z220; FLOOR PANELS Z220; GALLEYS Z220; INSULATION Z220; LAVATORIES Z220; SEATS AND FURNISHINGS Z220; SIDEWALL LININGS Z220; |  | 0.25
ZL-223-01-1 | FWD CABIN UTILITY AREA OVERHEAD COMPARTMENT / COURIER OVERHEAD COMPARTMENT GENERAL VISUAL INSPECTION OF FWD CABIN UTILITY AREA OVERHEAD COMPARTMENT (EWIS). | CEILING PANELS; FCRC, GALLEYS AND TOILETS - IF INSTALLED FROM FR 11 TO FR 17; INSULATION TO BE DISPLACED AS REQUIRED; | M-3-200/E | 0
ZL-223-02-1 | FWD CABIN UTILITY AREA OVERHEAD COMPARTMENT / COURIER OVERHEAD COMPARTMENT GENERAL VISUAL INSPECTION OF COURIER OVERHEAD COMPARTMENT (EWIS). | CEILING PANELS Z220; FCRC IF INSTALLED; GALLEYS Z220; INSULATION Z220; LAVATORIES Z220; SIDEWALL LININGS Z220; |  | 0.15
ZL-231-02-1 | FWD CABIN GENERAL VISUAL INSPECTION OF FWD CABIN (EWIS). | GALLEYS AND TOILETS IF INSTALLED; INSULATION TO BE DISPLACED AS REQUIRED; SEATS AND FURNISHINGS; SIDEWALL AND FLOOR PANELS FROM FR 17 TO FR 31; | M-3-200/E | 64
ZL-231-03-1 | FWD CABIN GENERAL VISUAL INSPECTION OF FWD MAIN DECK CARGO COMPARTMENT (EWIS). | COMPARTMENT |  | 0.1
ZL-231-04-1 | FWD CABIN GENERAL VISUAL INSPECTION OF FWD MAIN DECK CARGO COMPARTMENT (EWIS). | FLOOR PANELS Z230; INSULATION Z230; LOWER SIDEWALL LININGS (DADO PANELS) Z230; |  | 0.6
ZL-231-05-1 | FWD CABIN GENERAL VISUAL INSPECTION OF FWD MAIN DECK CARGO COMPARTMENT (EWIS). | INSULATION Z230; SIDEWALL LININGS Z230; |  | 0.3
ZL-233-01-1 | FWD CABIN OVERHEAD COMPARTMENT GENERAL VISUAL INSPECTION OF FWD CABIN OVERHEAD COMPARTMENT (EWIS). | CEILING PANELS; GALLEYS AND TOILETS IF INSTALLED; INSULATION TO BE DISPLACED AS REQUIRED; OVERHEAD STOWAGE BINS FROM FR 17 TO FR 31; | M-3-200/E | 32
ZL-233-02-1 | FWD CABIN OVERHEAD COMPARTMENT GENERAL VISUAL INSPECTION OF FWD MAIN DECK OVERHEAD CARGO COMPARTMENT (EWIS). | INSULATION Z230; SIDEWALL LININGS Z230; |  | 0.4
ZL-241-02-1 | MID CABIN UTILITY AREA GENERAL VISUAL INSPECTION OF MID CABIN UTILITY AREA (EWIS). | DOOR FRAME LINING AND FLOOR PANELS FROM FR 31 TO FR 36; GALLEYS AND TOILETS IF INSTALLED; INSULATION TO BE DISPLACED AS REQUIRED; SEATS AND FURNISHINGS; | M-3-200/E | 40
ZL-241-03-1 | MID CABIN UTILITY AREA GENERAL VISUAL INSPECTION OF FWD MID MAIN DECK CARGO COMPARTMENT AREA (EWIS). | AREA |  | 0.05
ZL-241-04-1 | MID CABIN UTILITY AREA GENERAL VISUAL INSPECTION OF FWD MID MAIN DECK CARGO COMPARTMENT AREA (EWIS). | FLOOR PANELS Z240; INSULATION Z240; LOWER SIDEWALL LININGS (DADO PANELS) Z240; |  | 0.2
ZL-241-05-1 | MID CABIN UTILITY AREA GENERAL VISUAL INSPECTION OF FWD MID MAIN DECK CARGO COMPARTMENT AREA (EWIS). | INSULATION Z240; SIDEWALL LININGS Z240; |  | 0.1
ZL-243-01-1 | MID CABIN UTILITY AREA OVERHEAD COMPARTMENT GENERAL VISUAL INSPECTION OF MID CABIN UTILITY AREA OVERHEAD COMPARTMENT (EWIS). | CEILING PANELS FROM FR 31 TO FR 36; GALLEYS AND TOILETS IF INSTALLED; INSULATION TO BE DISPLACED AS REQUIRED; | M-3-200/E | 8
ZL-243-02-1 | MID CABIN UTILITY AREA OVERHEAD COMPARTMENT GENERAL VISUAL INSPECTION OF FWD MID MAIN DECK OVERHEAD CARGO COMPARTMENT AREA (EWIS). | INSULATION Z240; SIDEWALL LININGS Z240; |  | 0.1
ZL-251-02-1 | MID CABIN GENERAL VISUAL INSPECTION OF MID CABIN (EWIS). | GALLEYS, TOILETS AND STAIRHOUSE (IF INSTALLED); INSULATION TO BE DISPLACED AS REQUIRED; SEATS AND FURNISHINGS; SIDEWALL AND FLOOR PANELS FROM FR 36 TO FR 53.5; | M-3-200/E | 48
ZL-251-03-1 | MID CABIN GENERAL VISUAL INSPECTION OF MID MAIN DECK CARGO COMPARTMENT (EWIS). | COMPARTMENT |  | 0.2
ZL-251-04-1 | MID CABIN GENERAL VISUAL INSPECTION OF MID MAIN DECK CARGO COMPARTMENT (EWIS). | FLOOR PANELS Z250; INSULATION Z250; LOWER SIDEWALL LININGS (DADO PANELS) Z250; |  | 1.25
ZL-251-05-1 | MID CABIN GENERAL VISUAL INSPECTION OF MID MAIN DECK CARGO COMPARTMENT (EWIS). | INSULATION Z250; SIDEWALL LININGS Z250; |  | 0.7
ZL-253-01-1 | MID CABIN OVERHEAD COMPARTMENT GENERAL VISUAL INSPECTION OF MID CABIN OVERHEAD COMPARTMENT (EWIS). | CEILING PANELS; GALLEYS, TOILETS AND STAIRHOUSE (IF INSTALLED) FROM FR36 TO FR53.5; INSULATION TO BE DISPLACED AS REQUIRED; OVERHEAD STOWAGE BINS; | M-3-200/E | 12
ZL-253-02-1 | MID CABIN OVERHEAD COMPARTMENT GENERAL VISUAL INSPECTION OF MID MAIN DECK OVERHEAD CARGO COMPARTMENT (EWIS). | INSULATION Z250; SIDEWALL LININGS Z250; |  | 0.7
ZL-261-02-1 | AFT CABIN GENERAL VISUAL INSPECTION OF AFT CABIN (EWIS). | DOOR FRAME LINING; GALLEYS AND TOILETS IF INSTALLED; INSULATION TO BE DISPLACED AS REQUIRED; SEATS AND FURNISHINGS; SIDEWALL AND FLOOR PANELS FROM FR 53.5 TO FR 72; | M-3-200/E | 80
ZL-261-03-1 | AFT CABIN GENERAL VISUAL INSPECTION OF AFT MID MAIN DECK CARGO COMPARTMENT (EWIS). | COMPARTMENT |  | 0.15
ZL-261-04-1 | AFT CABIN GENERAL VISUAL INSPECTION OF AFT MID MAIN DECK CARGO COMPARTMENT (EWIS). | FLOOR PANELS Z260; INSULATION Z260; LOWER SIDEWALL LININGS (DADO PANELS) Z260; |  | 1
ZL-261-05-1 | AFT CABIN GENERAL VISUAL INSPECTION OF AFT MID MAIN DECK CARGO COMPARTMENT (EWIS). | INSULATION Z260; SIDEWALL LININGS Z260; |  | 0.5
ZL-263-01-1 | AFT CABIN OVERHEAD COMPARTMENT GENERAL VISUAL INSPECTION OF AFT CABIN OVERHEAD COMPARTMENT (EWIS). | CEILING PANELS; GALLEYS AND TOILETS (IF INSTALLED) FROM FR 53.5 TO FR 72; INSULATION TO BE DISPLACED AS REQUIRED; OVERHEAD STOWAGE BINS; | M-3-200/E | 4
ZL-263-02-1 | AFT CABIN OVERHEAD COMPARTMENT GENERAL VISUAL INSPECTION OF AFT MID MAIN DECK OVERHEAD CARGO COMPARTMENT (EWIS). | INSULATION Z260; SIDEWALL LININGS Z260; |  | 0.6
ZL-271-02-1 | AFT CABIN UTILITY AREA GENERAL VISUAL INSPECTION OF AFT CABIN UTILITY AREA (EWIS). | DOOR FRAME LININGS, SIDEWALL AND FLOOR PANELS FROM FR 72 TO FR 80; GALLEYS AND TOILETS IF INSTALLED; INSULATION TO BE DISPLACED AS REQUIRED; SEATS AND FURNISHINGS; | M-3-200/E | 2
ZL-271-03-1 | AFT CABIN UTILITY AREA GENERAL VISUAL INSPECTION OF AFT MAIN DECK CARGO COMPARTMENT (EWIS). | COMPARTMENT |  | 0.05
ZL-271-04-1 | AFT CABIN UTILITY AREA GENERAL VISUAL INSPECTION OF AFT MAIN DECK CARGO COMPARTMENT (EWIS). | FLOOR PANELS Z270; INSULATION Z270; LOWER SIDEWALL LININGS (DADO PANELS) Z270; |  | 0.3
ZL-271-05-1 | AFT CABIN UTILITY AREA GENERAL VISUAL INSPECTION OF AFT MAIN DECK CARGO COMPARTMENT (EWIS). | INSULATION Z270; SIDEWALL LININGS Z270; |  | 0.15
ZL-273-01-1 | AFT CABIN UTILITY AREA OVERHEAD COMPARTMENT GENERAL VISUAL INSPECTION OF AFT CABIN UTILITY AREA OVERHEAD COMPARTMENT (EWIS). | CEILING PANELS FROM FR 72 TO FR 80; GALLEYS AND TOILETS IF INSTALLED; INSULATION TO BE DISPLACED AS REQUIRED; | M-3-200 | 2
ZL-273-02-1 | AFT MAIN DECK OVERHEAD CARGO COMPARTMENT GENERAL VISUAL INSPECTION OF AFT MAIN DECK OVERHEAD CARGO COMPARTMENT (EWIS). | INSULATION Z270; SIDEWALL LININGS Z270; |  | 0.2
ZL-300-01-1 | STABILIZERS AND FUSELAGE REAR SECTION GENERAL VISUAL INSPECTION OF STABILIZERS AND FUSELAGE REAR SECTION. | REAR | M-3-300 | 2
ZL-311-01-1 | REAR FUSELAGE SECTION GENERAL VISUAL INSPECTION OF REAR FUSELAGE SECTION (EWIS). |  | M-3-313 | 2
ZL-313-01-1 | TAIL CONE APU AIR INTAKE AREA GENERAL VISUAL INSPECTION OF TAIL CONE APU AIR INTAKE AREA (EWIS). |  | M-3-313 | 1
ZL-315-01-1 | TAIL CONE, APU AND ACCESSORY COMPARTMENT GENERAL VISUAL INSPECTION OF TAIL CONE, APU AND ACCESSORY COMPARTMENT (EWIS). |  | Z-3-315 | 2
ZL-317-01-1 | TAIL CONE, APU EXHAUST AREA GENERAL VISUAL INSPECTION OF TAIL CONE, APU EXHAUST AREA (EWIS). |  | Z-3-315 | 1
ZL-319-02-1 | HORIZONTAL STABILIZER CENTER BOX GENERAL VISUAL INSPECTION OF HORIZONTAL STABILIZER CENTER BOX (INTERNAL) (EWIS). | DISCONNECT SCAVENGE WATER SYSTEM PIPE; | M-3-320/E | 0.5
ZL-319-02-2 | HORIZONTAL STABILIZER CENTER BOX GENERAL VISUAL INSPECTION OF HORIZONTAL STABILIZER CENTER BOX (INTERNAL) (EWIS). |  | M-3-300 | 2
ZL-321-01-1 | DORSAL FIN GENERAL VISUAL INSPECTION OF DORSAL FIN (EWIS). |  | M-3-320 | 2
ZL-322-01-1 | VERTICAL STABILIZER LEADING EDGE GENERAL VISUAL INSPECTION OF VERTICAL STABILIZER LEADING EDGE (EWIS). |  | M-3-320 | 4
ZL-322-01-2 | VERTICAL STABILIZER LEADING EDGE GENERAL VISUAL INSPECTION OF VERTICAL STABILIZER LEADING EDGE (EWIS). |  | M-3-320/E | 5
ZL-322-01-3 | VERTICAL STABILIZER LEADING EDGE GENERAL VISUAL INSPECTION OF VERTICAL STABILIZER LEADING EDGE (EWIS). | EDGE | M-3-320/E | 0.3
ZL-323-01-1 | VERTICAL STABILIZER SPAR BOX GENERAL VISUAL INSPECTION OF VERTICAL STABILIZER SPAR BOX (EWIS). |  | M-3-300 | 16
ZL-323-02-1 | VERTICAL STABILIZER SPAR BOX GENERAL VISUAL INSPECTION OF VERTICAL STABILIZER SPAR BOX (EWIS) (INCLUDING FIN TO FUSELAGE ATTACHMENT AREA AND FITTINGS). | PEELABLE HOLE COVERS; | M-3-320 | 8
ZL-323-02-2 | VERTICAL STABILIZER SPAR BOX GENERAL VISUAL INSPECTION OF VERTICAL STABILIZER SPAR BOX (EWIS) (INCLUDING FIN TO FUSELAGE ATTACHMENT AREA AND FITTINGS). | PEELABLE HOLE COVERS; | M-3-320/E | 12
ZL-323-02-3 | VERTICAL STABILIZER SPAR BOX GENERAL VISUAL INSPECTION OF VERTICAL STABILIZER SPAR BOX (EWIS) (INCLUDING FIN TO FUSELAGE ATTACHMENT AREA AND FITTINGS). | PEELABLE HOLE COVERS; | M-3-320/E | 23
ZL-324-01-1 | VERTICAL STABILIZER TIP GENERAL VISUAL INSPECTION OF VERTICAL STABILIZER TIP (EWIS). |  | M-3-320 | 4
ZL-324-01-2 | VERTICAL STABILIZER TIP GENERAL VISUAL INSPECTION OF VERTICAL STABILIZER TIP (EWIS). |  | M-3-320/E | 2
ZL-325-01-1 | VERTICAL STABILIZER TRAILING EDGE GENERAL VISUAL INSPECTION OF VERTICAL STABILIZER TRAILING EDGE (EWIS). |  | M-3-300 | 1
ZL-325-01-2 | VERTICAL STABILIZER TRAILING EDGE GENERAL VISUAL INSPECTION OF VERTICAL STABILIZER TRAILING EDGE (EWIS). |  | M-3-320/E | 2
ZL-325-02-1 | VERTICAL STABILIZER TRAILING EDGE GENERAL VISUAL INSPECTION OF VERTICAL STABILIZER TRAILING EDGE (EWIS). |  | M-3-320 | 3
ZL-325-02-2 | VERTICAL STABILIZER TRAILING EDGE GENERAL VISUAL INSPECTION OF VERTICAL STABILIZER TRAILING EDGE (EWIS). |  | M-3-300 | 6
ZL-325-02-3 | VERTICAL STABILIZER TRAILING EDGE GENERAL VISUAL INSPECTION OF VERTICAL STABILIZER TRAILING EDGE (EWIS). |  | M-3-320/E | 2.5
ZL-326-01-1 | RUDDER GENERAL VISUAL INSPECTION OF RUDDER (AREA OF BEARINGS 2, 3 AND 4) (EWIS). |  | M-3-300 | 1
ZL-326-02-1 | RUDDER GENERAL VISUAL INSPECTION OF RUDDER (AREA OF BEARINGS 1 TO 7) (EWIS). | TO |  | 0.4
ZL-326-02-2 | RUDDER GENERAL VISUAL INSPECTION OF RUDDER (AREA OF BEARINGS 1 TO 7) (EWIS). |  | M-3-320 | 2
ZL-326-02-3 | RUDDER GENERAL VISUAL INSPECTION OF RUDDER (AREA OF BEARINGS 1 TO 8) (EWIS). |  | M-3-300 | 12
ZL-326-02-4 | RUDDER GENERAL VISUAL INSPECTION OF RUDDER (AREA OF BEARINGS 1 TO 8) (EWIS). |  | M-3-320/E | 2.5
ZL-326-03-1 | RUDDER GENERAL VISUAL INSPECTION OF RUDDER (FRONT SPAR FWD FACE AND INTERNAL STRUCTURE AS FAR AS VISIBLE) (EWIS). | VISIBLE |  | 0.6
ZL-326-03-2 | RUDDER GENERAL VISUAL INSPECTION OF RUDDER (FRONT SPAR FWD FACE AND INTERNAL STRUCTURE AS FAR AS VISIBLE) (EWIS). |  | M-3-320 | 4
ZL-326-03-3 | RUDDER GENERAL VISUAL INSPECTION OF RUDDER (FRONT SPAR FWD FACE AND INTERNAL STRUCTURE AS FAR AS VISIBLE) (EWIS). | VISIBLE | M-3-320/E | 16
ZL-326-03-4 | RUDDER GENERAL VISUAL INSPECTION OF RUDDER (FRONT SPAR FWD FACE AND INTERNAL STRUCTURE AS FAR AS VISIBLE) (EWIS). | VISIBLE | M-3-320/E | 26
ZL-326-10-1 | RUDDER GENERAL VISUAL INSPECTION OF RUDDER (AREA OF BEARINGS 2, 3, 4 AND 5) (EWIS). |  | M-3-320 | 6
ZL-331-01-1 | HORIZONTAL STABILIZER LEADING EDGE GENERAL VISUAL INSPECTION OF HORIZONTAL STABILIZER LEADING EDGE (EWIS). |  | M-3-330 | 3
ZL-332-01-1 | HORIZONTAL STABILIZER TIP GENERAL VISUAL INSPECTION OF HORIZONTAL STABILIZER TIP (EWIS). |  | M-3-330 | 16
ZL-333-01-1 | HORIZONTAL STABILIZER LATERAL BOX GENERAL VISUAL INSPECTION OF HORIZONTAL STABILIZER LATERAL BOX (EWIS) (RIB 3 TO RIB 4). |  | M-3-300 | 12
ZL-333-03-1 | HORIZONTAL STABILIZER LATERAL BOX GENERAL VISUAL INSPECTION OF HORIZONTAL STABILIZER LATERAL BOX (EWIS) (RIB 14 TO END RIB LH). |  |  | #N/A
ZL-334-01-1 | HORIZONTAL STABILIZER TRAILING EDGE GENERAL VISUAL INSPECTION OF HORIZONTAL STABILIZER TRAILING EDGE (EWIS) (FUSELAGE FAIRING TO RIB 10). |  | M-3-330 | 4
ZL-334-02-1 | HORIZONTAL STABILIZER TRAILING EDGE GENERAL VISUAL INSPECTION OF HORIZONTAL STABILIZER TRAILING EDGE (EWIS) (FUSELAGE FAIRING TO RIB 21). |  | M-3-330 | 16
ZL-335-01-1 | ELEVATOR GENERAL VISUAL INSPECTION OF ELEVATOR (EWIS) (AREA BETWEEN RIBS 8 AND 9). |  | M-3-330 | 4
ZL-335-02-1 | ELEVATOR GENERAL VISUAL INSPECTION OF ELEVATOR (EWIS) (LEADING EDGE STRUCTURE AS FAR AS VISIBLE). | AS | M-3-330/E | 24
ZL-400-01-1 | POWER PLANTS, NACELLES AND PYLONS GENERAL VISUAL INSPECTION OF POWER PLANTS, NACELLES AND PYLONS | AND | Z-1-400 | 1
ZL-411-03-1 | ENGINE AIR INTAKE AND INTAKE LIP GENERAL VISUAL INSPECTION OF ENGINE AIR INTAKE AND INTAKE LIP (EWIS). |  | Z-3-400/E | 1
ZL-411-03-2 | ENGINE AIR INTAKE AND INTAKE LIP GENERAL VISUAL INSPECTION OF ENGINE AIR INTAKE AND INTAKE LIP (EWIS). | LIP | Z-3-400 | 0.3
ZL-411-04-1 | ENGINE AIR INTAKE AND INTAKE LIP GENERAL VISUAL INSPECTION OF ENGINE AIR INTAKE AND INTAKE LIP (EWIS). | LIP | Z-3-400/E | 2
ZL-411-05-1 | ENGINE AIR INTAKE AND INTAKE LIP GENERAL VISUAL INSPECTION OF ENGINE AIR INTAKE AND INTAKE LIP (EWIS). | NAI ACCESS PANEL; SWITCH BOX ACCESS PANEL; |  | #N/A
ZL-412-02-1 | FAN AND ACCESSORY GEARBOX GENERAL VISUAL INSPECTION OF FAN AND ACCESSORY GEARBOX (EWIS). | GEARBOX |  | 1
ZL-412-02-2 | FAN AND ACCESSORY GEARBOX GENERAL VISUAL INSPECTION OF FAN AND ACCESSORY GEARBOX (EWIS). |  | Z-3-400 | 4
ZL-412-02-3 | FAN AND ACCESSORY GEARBOX GENERAL VISUAL INSPECTION OF FAN AND ACCESSORY GEARBOX (EWIS). | GEARBOX |  | 0.3
ZL-412-03-1 | FAN AND ACCESSORY GEAR BOX GENERAL VISUAL INSPECTION OF FAN AND ACCESSORY GEAR BOX (EWIS). |  |  | 2
ZL-413-02-1 | HOT SECTION GENERAL VISUAL INSPECTION OF HOT SECTION (EWIS). | SECTION |  | 2
ZL-413-02-2 | HOT SECTION GENERAL VISUAL INSPECTION OF HOT SECTION (EWIS). |  | Z-3-400 | 4
ZL-413-02-3 | HOT SECTION GENERAL VISUAL INSPECTION OF HOT SECTION (EWIS). | SECTION |  | 0.3
ZL-413-03-1 | HOT SECTION GENERAL VISUAL INSPECTION OF HOT SECTION (EWIS). |  |  | 6
ZL-414-02-1 | EXHAUST NOZZLE GENERAL VISUAL INSPECTION OF EXHAUST NOZZLE (EWIS). |  | E-3-400/Z | 0.5
ZL-414-02-2 | EXHAUST NOZZLE GENERAL VISUAL INSPECTION OF EXHAUST NOZZLE (EWIS). |  | Z-3-400 | 2
ZL-414-02-3 | EXHAUST NOZZLE GENERAL VISUAL INSPECTION OF EXHAUST NOZZLE (EWIS). | NOZZLE |  | 0.3
ZL-414-03-1 | EXHAUST NOZZLE GENERAL VISUAL INSPECTION OF EXHAUST NOZZLE (EWIS). |  |  | #N/A
ZL-415-02-1 | FAN COWL GENERAL VISUAL INSPECTION OF FAN COWL (EWIS). |  | Z-3-400/E | 0
ZL-415-02-2 | FAN COWL GENERAL VISUAL INSPECTION OF FAN COWL (EWIS). | COWL |  | 0.2
ZL-415-02-3 | FAN COWL GENERAL VISUAL INSPECTION OF FAN COWL (EWIS). | COWL |  | 0.2
ZL-415-04-1 | FAN COWL GENERAL VISUAL INSPECTION OF FAN COWL (EWIS). |  |  | #N/A
ZL-417-02-1 | THRUST REVERSER GENERAL VISUAL INSPECTION OF THRUST REVERSER (EWIS). | THRUST REVERSER DEPLOYED; | Z-3-400 | 4
ZL-417-02-2 | THRUST REVERSER GENERAL VISUAL INSPECTION OF THRUST REVERSER (EWIS). | THRUST REVERSER DEPLOYED; | Z-3-400 | 2
ZL-417-02-3 | THRUST REVERSER GENERAL VISUAL INSPECTION OF THRUST REVERSER (EWIS). | THRUST REVERSER DEPLOYED; | Z-3-400 | 4
ZL-417-04-1 | THRUST REVERSER GENERAL VISUAL INSPECTION OF THRUST REVERSER (EWIS). | THRUST REVERSERS DEPLOYED; | Z-3-410 | 6
ZL-451-02-1 | PYLON LEADING EDGE GENERAL VISUAL INSPECTION OF PYLON LEADING EDGE (EWIS). | EDGE |  | 0.1
ZL-451-02-2 | PYLON LEADING EDGE GENERAL VISUAL INSPECTION OF PYLON LEADING EDGE (EWIS). |  | Z-3-400 | 2
ZL-451-02-3 | PYLON LEADING EDGE GENERAL VISUAL INSPECTION OF PYLON LEADING EDGE (EWIS). | EDGE |  | 0.1
ZL-451-04-1 | PYLON LEADING EDGE GENERAL VISUAL INSPECTION OF PYLON LEADING EDGE (EWIS). | SECONDARY SUPPORT STRUCTURE; STARTER DUCT; |  | #N/A
ZL-452-01-1 | UPPER FORWARD PYLON GENERAL VISUAL INSPECTION OF UPPER FORWARD PYLON (EWIS). |  | Z-3-400/E | 3
ZL-452-03-1 | UPPER FWD PYLON AND LOWER PYLON GENERAL VISUAL INSPECTION OF UPPER FWD PYLON AND LOWER PYLON (EWIS). |  |  | #N/A
ZL-453-01-1 | LOWER PYLON GENERAL VISUAL INSPECTION OF LOWER PYLON (EWIS). | PYLON |  | 0.2
ZL-453-02-1 | LOWER PYLON GENERAL VISUAL INSPECTION OF LOWER PYLON (EWIS). |  | Z-3-400 | 7
ZL-453-03-1 | LOWER PYLON GENERAL VISUAL INSPECTION OF LOWER PYLON (EWIS). |  |  | #N/A
ZL-454-05-1 | LOWER AND REAR PYLON FAIRINGS GENERAL VISUAL INSPECTION OF LOWER AND REAR PYLON FAIRINGS (EWIS). |  | Z-3-400 | 2
ZL-454-05-2 | LOWER AND REAR PYLON FAIRINGS GENERAL VISUAL INSPECTION OF LOWER AND REAR PYLON FAIRINGS (EWIS). |  | Z-3-400 | 3
ZL-454-06-1 | LOWER AND REAR PYLON FAIRINGS GENERAL VISUAL INSPECTION OF LOWER AND REAR PYLON FAIRINGS (EWIS). |  | Z-3-400/E | 2
ZL-454-06-2 | LOWER AND REAR PYLON FAIRINGS GENERAL VISUAL INSPECTION OF LOWER AND REAR PYLON FAIRINGS (EWIS). |  | M-3-440 | 80
ZL-454-07-1 | LOWER AND REAR PYLON FAIRINGS GENERAL VISUAL INSPECTION OF LOWER AND REAR PYLON FAIRINGS (EWIS). | APF REMOVED; |  | #N/A
ZL-454-08-1 | LOWER AND REAR PYLON FAIRINGS GENERAL VISUAL INSPECTION OF LOWER AND REAR PYLON FAIRINGS (EWIS). |  |  | #N/A
ZL-500-01-1 | WING LOWER SURFACE GENERAL VISUAL INSPECTION OF WING LOWER SURFACE (EWIS) (INCLUDING SLATS AND FLAPS). | FLAPS EXTENDED; SLATS EXTENDED; | M-3-600/E | 12
ZL-500-02-1 | WING UPPER SURFACE GENERAL VISUAL INSPECTION OF WING UPPER SURFACE (EWIS) (INCLUDING SLATS, FLAPS AND SPOILERS). | FLAPS EXTENDED; SLATS EXTENDED; SPOILERS EXTENDED; | M-3-600/E | 6
ZL-521-01-1 | INBOARD FIXED LEADING EDGE STRUCTURE GENERAL VISUAL INSPECTION OF INBOARD FIXED LEADING EDGE STRUCTURE (EWIS). | SLATS EXTENDED; | M-3-500/E | 6
ZL-522-01-1 | CENTER FIXED LEADING EDGE STRUCTURE GENERAL VISUAL INSPECTION OF CENTER FIXED LEADING EDGE STRUCTURE (EWIS). | SLATS EXTENDED; | M-3-500/E | 10
ZL-522-03-1 | CENTER FIXED LEADING EDGE STRUCTURE GENERAL VISUAL INSPECTION OF CENTER FIXED LEADING EDGE STRUCTURE (EWIS). | SLATS EXTENDED; | M-3-500 | 6
ZL-523-01-1 | OUTER FIXED LEADING EDGE STRUCTURE GENERAL VISUAL INSPECTION OF OUTER FIXED LEADING EDGE STRUCTURE (EWIS). | SLATS EXTENDED; | M-3-500/E | 10
ZL-523-02-1 | OUTER FIXED LEADING EDGE STRUCTURE GENERAL VISUAL INSPECTION OF OUTER FIXED LEADING EDGE STRUCTURE (EWIS). | SLATS EXTENDED; | M-3-500 | 6
ZL-531-01-1 | FLAP TRACKS AND FLAP TRACK FAIRINGS GENERAL VISUAL INSPECTION OF FLAP TRACKS AND FAIRINGS (INCLUDING RAT, ATTACHMENT POINTS - ZONE 633, AS FAR AS VISIBLE) (EWIS). | FLAPS EXTENDED; | M-3-500/E | 6
ZL-531-02-1 | FLAP TRACKS AND FLAP TRACK FAIRINGS GENERAL VISUAL INSPECTION OF FLAP TRACKS AND FLAP TRACK FAIRINGS (EWIS). | FLAPS EXTENDED; | M-3-500 | 28
ZL-535-01-1 | WING TIP GENERAL VISUAL INSPECTION OF WING TIP (EWIS). |  | M-3-500/E | 0.5
ZL-541-01-1 | INNER FUEL TANK GENERAL VISUAL INSPECTION OF INNER FUEL TANK (EWIS) (RIB 1 TO RIB 7). NOTE: INTERVAL: - INTERVAL TO BE ADJUSTED BY INDIVIDUAL OPERATORS IN CONSIDERATION OF THEIR OWN IN-SERVICE EXPERIENCE AND OPERATIONAL ENVIRONMENT | FUEL TANK DRAINED AND VENTED; | M-3-500 | 16
ZL-541-02-1 | INNER FUEL TANK GENERAL VISUAL INSPECTION OF INNER FUEL TANK (EWIS) (RIB 1 TO RIB 23). | FUEL TANK DRAINED AND VENTED; | M-3-500 | 8
ZL-542-01-1 | ************** TASK DELETED ************** |  | M-3-500 | 8
ZL-542-03-1 | OUTER FUEL TANK GENERAL VISUAL INSPECTION OF OUTER FUEL TANK (EWIS) (RIB 23 TO RIB 33). | FIXED FLAP TRACK FAIRING Z534; FIXED FLAP TRACK FAIRING Z634; FUEL TANK DRAINED AND VENTED; |  | #N/A
ZL-550-01-1 | VENT SURGE TANK GENERAL VISUAL INSPECTION OF VENT SURGE TANK (EWIS) (RIB 33 TO RIB 39). | FUEL TANK DRAINED AND VENTED; | M-3-500 | 4
ZL-560-01-1 | OUTER WING DRY BAY GENERAL VISUAL INSPECTION OF OUTER WING DRY BAY (EWIS) (RIB 39 TO RIB 41). |  |  | #N/A
ZL-571-01-1 | MAIN LANDING GEAR WELL GENERAL VISUAL INSPECTION OF MAIN LANDING GEAR WELL (EWIS). | WELL | M-3-500/E | 3
ZL-572-01-1 | SHROUD BOX GENERAL VISUAL INSPECTION OF SHROUD BOX (EWIS). |  | M-3-500/E | 1.5
ZL-572-01-3 | SHROUD BOX GENERAL VISUAL INSPECTION OF SHROUD BOX (EWIS). |  |  | #N/A
ZL-572-01-5 | SHROUD BOX GENERAL VISUAL INSPECTION OF SHROUD BOX (EWIS). |  |  | #N/A
ZL-573-01-1 | INNER TE FIXED STRUCTURE GENERAL VISUAL INSPECTION OF INNER TRAILING EDGE FIXED STRUCTURE (EWIS) (RIB 6 TO RIB 12). | FLAPS EXTENDED; | M-3-500 | 2
ZL-574-01-1 | CENTRE TE FIXED STRUCTURE GENERAL VISUAL INSPECTION OF CENTER TRAILING EDGE FIXED STRUCTURE (EWIS) (RIB 12 TO RIB 27). | FLAPS EXTENDED; | M-3-500 | 2
ZL-575-01-1 | OUTER TE FIXED STRUCTURE GENERAL VISUAL INSPECTION OF OUTER TRAILING EDGE FIXED STRUCTURE (EWIS) (RIB 27 TO RIB 39). |  | M-3-500/E | 6
ZL-575-02-1 | OUTER TRAILING EDGE FIXED STRUCTURE GENERAL VISUAL INSPECTION OF OUTER TRAILING EDGE FIXED STRUCTURE (EWIS) (RIB 27 TO RIB 41). |  |  | #N/A
ZL-591-01-1 | INBOARD AILERON GENERAL VISUAL INSPECTION OF INBOARD AILERON (EWIS). |  | M-3-500/E | 4
ZL-592-01-1 | OUTBOARD AILERON GENERAL VISUAL INSPECTION OF OUTBOARD AILERON (EWIS). |  | M-3-500/E | 4
ZL-711-01-1 | NOSE LANDING GEAR GENERAL VISUAL INSPECTION OF NOSE LANDING GEAR (EWIS). |  | M-3-710/E | 0.5
ZL-713-01-1 | NLG MAIN DOORS GENERAL VISUAL INSPECTION OF NOSE LANDING GEAR MAIN DOORS (EWIS). |  | M-3-710 | 1
ZL-715-01-1 | NOSE LANDING GEAR AFT DOORS GENERAL VISUAL INSPECTION OF NOSE LANDING GEAR AFT DOORS (EWIS). |  | M-3-710 | 0.5
ZL-731-01-1 | LH/RH MAIN LANDING GEAR GENERAL VISUAL INSPECTION OF LH AND RH MAIN LANDING GEAR, LEG DOORS AND HINGE DOORS (EWIS). |  | M-3-700/E | 1
ZL-734-01-1 | MLG MAIN DOORS GENERAL VISUAL INSPECTION OF MAIN LANDING GEAR MAIN DOORS (EWIS). |  | M-3-700 | 1
ZL-800-01-1 | PASSENGER/CREW DOORS, CARGO DOORS, EMERGENCY EXITS GENERAL VISUAL INSPECTION OF DOORS. |  | M-3-800 | 6
ZL-811-01-1 | FORWARD AVIONICS COMPARTMENT DOOR GENERAL VISUAL INSPECTION OF FORWARD AVIONICS COMPARTMENT DOOR (EWIS). |  | M-3-120/E | 1
ZL-821-01-1 | FORWARD CARGO COMPARTMENT DOOR GENERAL VISUAL INSPECTION OF FORWARD CARGO COMPARTMENT DOOR (EWIS) (INCLUDING LOCK FITTINGS AT DOOR SILL, DOOR SEALS, DOOR FRAMES AT FUSELAGE AND VISIBLE PART OF DOOR SILL). |  | M-3-130/E | 1
ZL-821-02-1 | FORWARD CARGO COMPARTMENT DOOR GENERAL VISUAL INSPECTION OF FORWARD CARGO COMPARTMENT DOOR (EWIS) (INCLUDING DOOR HINGE ARMS ATTACHMENT AREA). |  | M-3-130/E | 2
ZL-821-03-1 | FORWARD CARGO COMPARTMENT DOOR GENERAL VISUAL INSPECTION OF FORWARD CARGO COMPARTMENT DOOR (EWIS). | LINING Z821; | M-3-130/E | 2
ZL-822-01-1 | AFT CARGO COMPARTMENT DOOR GENERAL VISUAL INSPECTION OF AFT CARGO COMPARTMENT DOOR (EWIS) (INCLUDING LOCK FITTINGS AT DOOR SILL, DOOR SEALS, DOOR FRAMES AT FUSELAGE AND VISIBLE PART OF DOOR SILL). |  | M-3-150/E | 0.5
ZL-822-02-1 | AFT CARGO COMPARTMENT DOOR GENERAL VISUAL INSPECTION OF AFT CARGO COMPARTMENT DOOR (EWIS) (INCLUDING DOOR HINGE ARMS ATTACHMENT AREA). |  | M-3-150 | 2
ZL-822-03-1 | AFT CARGO COMPARTMENT DOOR GENERAL VISUAL INSPECTION OF AFT CARGO COMPARTMENT DOOR (EWIS). | LINING Z822; | M-3-150/E | 1
ZL-823-01-1 | BULK CARGO COMPARTMENT DOOR GENERAL VISUAL INSPECTION OF BULK CARGO COMPARTMENT DOOR (EWIS) (INCLUDING FUSELAGE FRAMES, STOP FITTINGS FUSELAGE FRAMES, DOOR SEALS AND VISIBLE PART OF DOOR SILL). |  | M-3-160/E | 0.5
ZL-823-02-1 | BULK CARGO COMPARTMENT DOOR GENERAL VISUAL INSPECTION OF BULK CARGO COMPARTMENT DOOR (EWIS). | LINING Z823; | M-3-160/E | 3
ZL-831-01-1 | FORWARD PASSENGER/CREW DOORS GENERAL VISUAL INSPECTION OF FWD PASSENGER/CREW DOOR (EWIS) (INCLUDING DOOR STOPS ON FUSELAGE SIDE, DOOR SEALS AND SCUFF PLATES). |  | M-3-800/E | 0.5
ZL-831-02-1 | FORWARD PASSENGER/CREW DOORS GENERAL VISUAL INSPECTION OF FWD PASSENGER/CREW DOOR (EWIS). | INSULATION; | M-3-800/E | 2
ZL-832-01-1 | MID PASSENGER/CREW DOORS GENERAL VISUAL INSPECTION OF MID PASSENGER/CREW DOOR (EWIS) (INCLUDING DOOR STOPS ON FUSELAGE SIDE, DOOR SEALS AND SCUFF PLATES). |  | M-3-800/E | 1
ZL-832-02-1 | MID PASSENGER/CREW DOORS GENERAL VISUAL INSPECTION OF MID PASSENGER/CREW DOOR (EWIS). | INSULATION; | M-3-800/E | 1
ZL-833-01-1 | AFT PASSENGER/CREW DOORS GENERAL VISUAL INSPECTION OF AFT PASSENGER/CREW DOOR (EWIS) (INCLUDING DOOR STOPS ON FUSELAGE SIDE, DOOR SEALS AND SCUFF PLATES). |  | M-3-800/E | 1
ZL-833-02-1 | AFT PASSENGER/CREW DOORS GENERAL VISUAL INSPECTION OF AFT PASSENGER/CREW DOOR (EWIS). | INSULATION; | M-3-800/E | 2
ZL-834-01-1 | EMERGENCY EXITS GENERAL VISUAL INSPECTION OF EMERGENCY EXITS (EWIS) (INCLUDING DOOR STOPS ON FUSELAGE SIDE, DOOR SEALS AND SCUFF PLATES). |  | M-3-800/E | 0.5
ZL-834-02-1 | EMERGENCY EXITS GENERAL VISUAL INSPECTION OF EMERGENCY EXIT (EWIS). | INSULATION; | M-3-200/E | 2
ZL-834-03-1 | EMERGENCY EXITS GENERAL VISUAL INSPECTION OF EMERGENCY EXIT (EWIS). | INSULATION; | M-3-800/E | 8
ZL-835-01-1 | MAIN DECK CARGO COMPARTMENT DOOR GENERAL VISUAL INSPECTION OF MAIN DECK CARGO COMPARTMENT DOOR (EWIS) (INCLUDING DOOR SEALS, DOOR FRAMES AND FITTING AREA AT FUSELAGE AND VISIBLE PART OF DOOR SILL). | DOOR |  | 0.3
ZL-835-02-1 | MAIN DECK CARGO COMPARTMENT DOOR GENERAL VISUAL INSPECTION OF MAIN DECK CARGO COMPARTMENT DOOR (EWIS). | LINING Z835; |  | 0.75
ZL-835-03-1 | MAIN DECK CARGO COMPARTMENT DOOR GENERAL VISUAL INSPECTION OF MAIN DECK CARGO COMPARTMENT DOOR (EWIS). | INSULATION Z835; LINING Z835; |  | 1
236100-01-1 | 236100-01-1 STATIC DISCHARGER. CHECK RESIS
256241-GJ-1 | 256241-GJ-1 RESERVOIR Task controlled by Discard limits |  |  | 1
528203-01-1 | 528203-01-1 NOSE GEAR DOORS. DETAILED INSP |  |  | #REF!
532101-01-6 | 532101-01-6 MAIN STRUCTURE |  |  | 1
532166-01-6 | 532166-01-6 MAIN STRUCTURE |  |  | 2
534126-01-3 | 534126-01-3 MAIN STRUCTURE. GENERAL VISUAL |  |  | #REF!
545111-01-2 | 545111-01-2 PYLON BOX |  |  | 50
576117-01-6 | 576117-01-6 AILERON MAIN STRUCTURE |  |  | 1.5
712101-02-3 | 712101-02-3 MAIN STRUCTURE |  |  | 3
712102-01-3 | 712102-01-3 ENGINE - FWD MOUNT |  |  | 3
712201-05-2 | 712201-05-2 MAIN STRUCTURE |  |  | #REF!
AD-2002-198-IMP(B)-(ENG1) | AD-2002-198-IMP(B)-(ENG1) DPV PRESSURE CHECK FOR LEAK | FOR |  | 0.01
AD-2002-198-IMP(B)-(ENG2) | AD-2002-198-IMP(B)-(ENG2) DPV PRESSURE CHECK FOR LEAK | FOR |  | 0.01
AD-2002-305-(C) | AD-2002-305-(C) THRUST REVERSER INSPECTION | REVERSER |  | 0.01
AD-2013-0251-(1) | AD-2013-0251-(1) HYDRAULIC LOCKING FUNCTION CHK |  |  | 16
AD-2014-0068-(1) | AD-2014-0068-(1) THS STRUTS HFEC INSPECTION |  |  | 13
AD-2016-0188-(1) | AD-2016-0188-(1) FWD CARGO DOOR INSPECTION |  |  | 80
AD-2016-0188-(9) | AD-2016-0188-(9) AFT CARGO DOOR INSPECTION |  |  | 80
AD-2018-0005-(1) | AD-2018-0005-(1) BULK CARGO DOOR FRAMES INSP |  |  | 24
AD-2018-0151-(1) | AD-2018-0151-(1) FLAP DRIVE STATION INSPECTION |  |  | 14
AD-2018-0249-(1)-ABOVE | AD-2018-0249-(1)-ABOVE SDI AT FR40 VERTICAL WEB | VERTICAL |  | 2
AD-2019-0138-(1)-LH | AD-2019-0138-(1)-LH LH ELEVATOR DET |  |  | 17.5
AD-2020-0076-(5) | AD-2020-0076-(5) FFA REPLACEMENT |  |  | 14
AD-2022-0025-(1) | AD-2022-0025-(1) BOGIE PIVOT PIN DVI | PIN |  | 11
AD-2022-0025-(1) | AD-2022-0025-(1) BOGIE PIVOT PIN DVI | PIN |  | 11
AD-2022-0057-(2) | AD-2022-0057-(2) WINDSHIELD INSPECTION | WINDSHIELD |  | 4.5
AD-2022-0057-(2) | AD-2022-0057-(2) WINDSHIELD INSPECTION | WINDSHIELD |  | 4.5
GJM-A330-0810-01 | GJM-A330-0810-01 AIRCRAFT WEIGHING | AIRCRAFT |  | 24
GJM-A330-5100-10 | GJM-A330-5100-10 DENT AND BUCKLE CHART | BUCKLE |  | 16
SB-78-5073 | SB-78-5073 FAN REVERSER TORQUE BOX INSP | BOX |  | 0.01
SB-78-5073 | SB-78-5073 FAN REVERSER TORQUE BOX INSP | BOX |  | 0.01
SB-78-5128 | SB-78-5128 FAN REVERSER MID LUG INSP | LUG |  | 0.01
SB-78-5128 | SB-78-5128 FAN REVERSER MID LUG INSP | LUG |  | 0.01
SB-78-5128 | SB-78-5128 FAN REVERSER MID LUG INSP | LUG |  | 0.01
SB-A330-29-3105 | SB-A330-29-3105 TITANIUM TUBING INSPECTION |  |  | 231
SB-A330-53-3231 | SB-A330-53-3231 FR7 BEAM AT Y+/-790 INSP |  |  | 9
SB-A330-57-3109 | SB-A330-57-3109 AILERON ACTUATOR BRACKET HFEC |  |  | 18.75
SSI-0769-01 | SSI-0769-01 RH WING SLAT #3 L/E |  |  | 2
200001-01-1 | 200001-01-1 LIGHTNING/HIRF PROTECTION-WING |  |  | 2.5
200001-03-1 | 200001-03-1 LIGHTNING/HIRF PROTECTION-WING |  |  | 3
200001-04-1 | 200001-04-1 LIGHTNING/HIRF PROTECTION-WING |  |  | 3
200001-05-1 | 200001-05-1 LIGHTNING/HIRF PROTECTION-WING |  |  | 4
200001-08-1 | 200001-08-1 LIGHTNING/HIRF PROTECTION-WING |  |  | 2
200001-09-1 | 200001-09-1 LIGHTNING/HIRF PROTECTION-WING |  |  | 5
200002-01-1 | 200002-01-1 LIGHTNING/HIRF PROTECTION-REAR |  |  | 1
200004-01-1 | 200004-01-1 LIGHTNING/HIRF PROTECTION-ENGI |  |  | 1.5
200005-01-1 | 200005-01-1 LIGHTNING/HIRF PROTECTION-MLG. |  |  | 1
200005-02-1 | 200005-02-1 LIGHTNING/HIRF PROTECTION-MLG. |  |  | 1
200006-01-1 | 200006-01-1 LIGHTNING/HIRF PROTECTION-NLG. |  |  | 0.5
200007-02-3 | 200007-02-3 LIGHTNING/HIRF PROTECTION-VERT |  |  | 3
200121-01-1 | 200121-01-1 AVIONICS COMPARTMENT. CLEANING |  |  | 5
200131-01-1 | 200131-01-1 FORWARD CARGO COMPARTMENT. CLE |  |  | 5
200137-01-1 | 200137-01-1 BAY BEHIND FWD CARGO COMPARTME |  |  | 1
200161-01-1 | 200161-01-1 BULK CARGO COMPARTMENT. CLEANI |  |  | 3
200231-01-1 | 200231-01-1 FWD CABIN. GENERAL VISUAL INSP |  |  | 6.5
200251-01-1 | 200251-01-1 MID CABIN. GENERAL VISUAL INSP |  |  | 13
200261-01-1 | 200261-01-1 AFT CABIN. GENERAL VISUAL INSP |  |  | 6.5
212100-04-1 | 212100-04-1 CABIN AIR DISTRIBUTION AND REC |  |  | 2
212500-01-1 | 212500-01-1 AIR CONDITIONING COMPARTMENT V |  |  | 1
212500-02-1 | 212500-02-1 AIR CONDITIONING COMPARTMENT V |  |  | 1.5
212500-03-1 | 212500-03-1 AIR CONDITIONING COMPARTMENT V |  |  | 1
212600-01-1 | 212600-01-1 AVIONICS EQUIPMENT VENTILATION |  |  | 0.5
212600-07-1 | 212600-07-1 AVIONICS EQUIPMENT VENTILATION |  |  | 1
212800-05-1 | 212800-05-1 LOWER DECK CARGO COMPARTMENT H |  |  | 1
213100-06-1 | 213100-06-1 PRESSURE CONTROL AND MONITORIN |  |  | 0.5
213100-07-1 | 213100-07-1 PRESSURE CONTROL AND MONITORIN |  |  | 1
215000-07-1 | 215000-07-1 FLOW CONTROL AND INDICATING. R Task controlled by Functional Check limits |  |  | #REF!
215000-07-1 | 215000-07-1 FLOW CONTROL AND INDICATING. R Task controlled by Functional Check limits |  |  | #REF!
215000-11-2 | 215000-11-2 PACK CONTROL AND INDICATING. F |  |  | 6
215000-24-1 | 215000-24-1 AIR COOLING TEMPERATURE CONT. |  |  | 6
215300-02-1 | 215300-02-1 PACK CONTROL AND INDICATING D |  |  | 2
215354-01-1 | 215354-01-1 PACK CONTROL AND INDICATING. C |  |  | 20
215500-02-1 | 215500-02-1 SKIN CHECK VALVE. DETAILED INS |  |  | 2
215500-04-1 | 215500-04-1 EMERGENCY RAM AIR INLET. DETAI |  |  | 4
227500-02-1 | 227500-02-1 FLIGHT MANAGEMENT. OPERATIONAL |  |  | 0.25
242200-02-1 | 242200-02-1 AC GENERATION |  |  | 2
242400-03-2 | 242400-03-2 AC EMERGENCY GENERATION. OPERA |  |  | 0.5
243000-08-1 | 243000-08-1 DC GENERATION |  |  | 6
243000-09-1 | 243000-09-1 DC GENERATION |  |  | 2
243000-10-1 | 243000-10-1 DC GENERATION |  |  | 2
256535-01-1 | 256535-01-1 EMERGENCY LOCATOR TRANSMITTER |  |  | 0.25
256535-05-1 | 256535-05-1 EMERGENCY LOCATOR TRANSMITTER |  |  | 1
23-A00-00-01 | DOWNLOAD CVR AUDIO DATA AND SENT TO THEAUTHORIZED MAINTENANCE/REPAIR/READOUT STATIONTO ENSURE CONTINUED SERVICEABILITY OF THE CVR. |  |  | 1
ZL-411-04-1/L | ENGINE AIR INTAKE AND INTAKE LIP GENERAL VISUAL INSPECTION OF ENGINE AIR INTAKE AND INTAKE LIP (EWIS). |  |  | 1
EOC-330-27-00013-R01 | INTRODUCE WIRING PROVISION FOR LOAD SENSING DEVICE (LSD) RETROFIT |  |  | 54
360420-HF-1 | BLEED CLASS 3 MM CHK |  | E-0-210 | 0.5
499100-HF-2 | APU OIL SYSTEM |  | Z-3-315 | 1.5
561200-HF-1 | COCKPIT SLIDING WINDOWS |  | M-3-210 | 1
256200-HF-2 | DEFIBRILLATOR PERIODICAL CHECK |  | E-3-200 | 1
561000-HF-1 | COCKPIT WINDOWS |  | C-3-210 | 1
EOC-330-28-00009-R09 | A330 - FUEL PUMPS - CAVITATION EROSION INSPECTION |  | M-4-900 | 2
EOC-330-28-00009-JC01-00 | A330 - FUEL PUMPS - CAVITATION EROSION INSPECTION |  | M-4-900 | 2.5
EOC-330-36-00005-JC01-00 | CHECK FOR HIDDEN FAILURES IN EQUIPMENT INVOLVED IN NOT ISOLATED OVER TEMPERATURE FAILURE CONDITION |  | Z-3-400/E | 0
EOC-330-36-00005-R02 | CHECK FOR HIDDEN FAILURES IN EQUIPMENT INVOLVED IN NOT ISOLATED OVER TEMPERATURE FAILURE CONDITION |  | ADMIN | 64
EOC-330-55-00001-R06-G | ELEVATORS -INSPECTION OF UPR AND LWR SKIN PANELS FOR LIQUID INGRESS | NDT INSPECTION | ADMIN | 24
EOC-330-57-00002-R00-G | LH WING-WING TO PYLON AFT PICK UP FITTING BEARING ROTATION INSPECTION |  | Z-4-900 | 4
EOC-330-57-00002-R00-G | LH WING-WING TO PYLON AFT PICK UP FITTING BEARING ROTATION INSPECTION |  | Z-4-900 | 8
360420-HF-2 | BLEED OPT CHK AND TST | TEST WITH APU ON | E-0-210 | 64
381000-HF-1 | POTABLE WATER |  | C-1-100 | 2
521121-HF-1 | PASSENGER/CREW DOORS |  | M-7-800 | 56
525100-HF-1 | COCKPIT DOOR |  | C-3-210 | 2
233300-HF-1 | IN-FLIGHT ENTERTAINMENT SYSTEM |  | E-3-200 | 30
255000-HF-1 | CARGO COMPARTMENT FLOOR AREAS |  | M-3-100 | 1
316322-HF-1 | DISPLAY UNIT |  | E-3-210 | 1
243500-HF-2 | DC EMERGENCY GENERATION |  | E-3-120 | 1
243500-HF-3 | DC MAIN GENERATION |  | E-3-160 | 1
EOC-330-73-00005-R00-G | INTRODUCTION OF NEW HMU TO HEAT EXCHANGER FUEL TUBE | ACTIVITY THAT REQUIRES ENG TEST | Z-4-410 | 10
EOC-331-27-00011-R03 | THSA DETAILED INSPECTION OF PRIMARY AND SECONDARY LOAD PATH |  | M-4-300 | 2.5
EOC-331-52-00004-R03-G | FWD CARGO DOOR: INSPECT FOR CRACKS AND LOOSE/SHEARED/LOST RIVETS |  | M-4-900/N | 24
EOC-331-52-00004-R03-G | FWD CARGO DOOR: INSPECT FOR CRACKS AND LOOSE/SHEARED/LOST RIVETS |  | M-4-900/N | 30
EOC-331-52-00004-R03-G | FWD CARGO DOOR: INSPECT FOR CRACKS AND LOOSE/SHEARED/LOST RIVETS |  | M-4-900/N | 20
EOC-331-52-00004-R03-G | FWD CARGO DOOR: INSPECT FOR CRACKS AND LOOSE/SHEARED/LOST RIVETS |  | M-4-900/N | 0
EOC-331-53-00004-R05-G | TAILCONE THS SUPPORTS STRUTS AT FR91 INSPECTION FOR CRACKS |  | ADMIN | 4.5
EOC-331-53-00004-R05-G | TAILCONE THS SUPPORTS STRUTS AT FR91 INSPECTION FOR CRACKS |  | ADMIN | 4
EOC-331-53-00004-R05-G | TAILCONE THS SUPPORTS STRUTS AT FR91 INSPECTION FOR CRACKS |  | ADMIN | 2.5
A330_202800-01-OPT_300_JC | ELECTRICAL BONDING | ONEROUS GENERIC | M-3-300 | 6
A330_202800-01-OPT_300_JC | ELECTRICAL BONDING | ONEROUS GENERIC | M-3-300 | 3
A330_202800-01-OPT_500_JC | ELECTRICAL BONDING | ONEROUS GENERIC | M-3-500 | 8
A330_202800-01-OPT_500_JC | ELECTRICAL BONDING | ONEROUS GENERIC | M-3-500 | 4
A330_202800-01-OPT_600_JC | ELECTRICAL BONDING | ONEROUS GENERIC | M-3-600 | 8
A330_202800-01-OPT_600_JC | ELECTRICAL BONDING | ONEROUS GENERIC | M-3-600 | 4
A330_202800-01-OPT_700_JC | ELECTRICAL BONDING | ONEROUS GENERIC | M-3-700 | 1
A330_202800-01-OPT_700_JC | ELECTRICAL BONDING | ONEROUS GENERIC | M-3-700 | 1
A330_202800-01-OPT_800_JC | ELECTRICAL BONDING | ONEROUS GENERIC | M-3-800 | 1
A330_202800-01-OPT_800_JC | ELECTRICAL BONDING | ONEROUS GENERIC | M-3-800 | 1
A330_262100-14-1_450_JC | ENGINE FIRE EXTINGUISHING |  | E-0-210 | 7
A330_262100-14-1_450_JC | ENGINE FIRE EXTINGUISHING |  | E-0-210 | 3.5
A330_262100-14-1_460_JC | ENGINE FIRE EXTINGUISHING |  | E-0-210 | 7
A330_262100-14-1_460_JC | ENGINE FIRE EXTINGUISHING |  | E-0-210 | 3.5
A330_275400-02-1_500_JC | FLAPS | ONEROUS GENERIC | M-3-500 | 3
A330_275400-02-1_500_JC | FLAPS | ONEROUS GENERIC | M-3-500 | 3
A330_275400-02-1_600_JC | FLAPS | ONEROUS GENERIC | M-3-600 | 3
A330_275400-02-1_600_JC | FLAPS | ONEROUS GENERIC | M-3-600 | 3
A330_275400-03-1_500_JC | FLAPS |  | M-3-500 | 9
A330_275400-03-1_500_JC | FLAPS |  | M-3-500 | 9
081000-HF-1 | AIRCRAFT WEIGHING |  | M-3-100 | 64
711142-01-1-410 | ENGINE / INLET COWL - LH |  | Z-3-410 | 0.5
711142-01-1-410 | ENGINE / INLET COWL - LH |  | Z-3-410 | 0.5
711142-01-1-420 | ENGINE / INLET COWL - RH |  | Z-3-420 | 0.5
711142-01-1-420 | ENGINE / INLET COWL - RH |  | Z-3-420 | 0.5
711300-G6-1-410 | FAN COWL - LH |  | Z-3-410 | 1
711300-G6-1-410 | FAN COWL - LH |  | Z-3-410 | 1
711300-G6-1-420 | FAN COWL - RH |  |  | 1
711300-G6-1-420 | FAN COWL - RH |  |  | 1
711341-02-1-410 | MAIN STRUCTURE - LH |  | Z-3-410 | 1.5
711341-02-1-410 | MAIN STRUCTURE - LH |  | Z-3-410 | 1.5
711341-02-1-420 | MAIN STRUCTURE - RH |  | Z-3-420 | 1.5
711341-02-1-420 | MAIN STRUCTURE - RH |  | Z-3-420 | 1.5
712202-01-1-413 | MAIN STRUCTURE - LH |  | Z-3-410 | 1
712202-01-1-413 | MAIN STRUCTURE - LH |  | Z-3-410 | 1
712202-01-1-423 | MAIN STRUCTURE - RH |  | Z-3-420 | 1
712202-01-1-423 | MAIN STRUCTURE - RH |  | Z-3-420 | 1
722100-G1-1-410 | FAN SECTION - LH |  | Z-3-410 | 1
722100-G1-1-410 | FAN SECTION - LH |  | Z-3-410 | 1
722100-G1-1-420 | FAN SECTION - RH |  | Z-3-420 | 1
722100-G1-1-420 | FAN SECTION - RH |  | Z-3-420 | 1
722143-HF-1-410 | FAN BLADE MIDSPANS RELUBE - LH |  | Z-3-410 | 9
722143-HF-1-410 | FAN BLADE MIDSPANS RELUBE - LH |  | Z-3-410 | 15
722143-HF-1-410 | FAN BLADE MIDSPANS RELUBE - LH |  | Z-3-410 | 4
722143-HF-1-420 | FAN BLADE MIDSPANS RELUBE - RH |  | Z-3-420 | 15
722143-HF-1-420 | FAN BLADE MIDSPANS RELUBE - RH |  | Z-3-420 | 9
722143-HF-1-420 | FAN BLADE MIDSPANS RELUBE - RH |  | Z-3-420 | 4
731110-G1-1-410 | ENGINE FUEL AND CONTROL - LH |  | Z-6-410 | 2
731110-G1-1-410 | ENGINE FUEL AND CONTROL - LH |  | Z-6-410 | 2
731110-G1-1-420 | ENGINE FUEL AND CONTROL - RH |  | Z-6-420 | 2
731110-G1-1-420 | ENGINE FUEL AND CONTROL - RH |  | Z-6-420 | 2
ZL-451-02-2-451 | PYLON LEADING EDGE |  | Z-3-400 | 4
ZL-451-02-2-451 | PYLON LEADING EDGE |  | Z-3-400 | 1
ZL-451-02-2-451 | PYLON LEADING EDGE |  | Z-3-400 | 1
533008-01-1 | CENTER FUSELAGE |  | M-3-100 | 2
533008-01-1 | CENTER FUSELAGE |  | M-3-100 | 2
243852-02-2PC | DC GENERATION |  | E-6-100 | 2
A330_275400-03-1_600_JC | FLAPS | ONEROUS GENERIC | M-3-600 | 9
A330_275400-03-1_600_JC | FLAPS | ONEROUS GENERIC | M-3-600 | 9
A330_275400-05-1_680_JC | FLAPS |  | M-3-600 | 1.5
A330_275400-05-1_680_JC | FLAPS |  | M-3-600 | 3
A330_275400-05-1_580_JC | FLAPS |  | M-3-500 | 1.5
A330_275400-05-1_580_JC | FLAPS |  | M-3-500 | 3
A330_275400-06-1_600_JC | FLAPS |  | M-3-600 | 0.5
A330_275400-06-1_600_JC | FLAPS |  | M-3-600 | 0.5
A330_275400-06-1_500_JC | FLAPS |  | M-3-500 | 0.5
A330_275400-06-1_500_JC | FLAPS |  | M-3-500 | 0.5
A330_275400-16-OPT_630_JC | FLAPS |  | M-3-670 | 24
A330_275400-16-OPT_630_JC | FLAPS |  | M-3-670 | 0.02
A330_275400-16-OPT_630_JC | FLAPS |  | M-3-670 | 80
A330_275400-16-OPT_530_JC | FLAPS |  | M-3-570 | 80
A330_275400-16-OPT_530_JC | FLAPS |  | M-3-570 | 24
A330_275400-16-OPT_530_JC | FLAPS |  | M-3-570 | 0.02
A330_291000-22-OPT_571_JC | MAIN HYDRAULIC POWER |  | M-6-500; M-6-600 | 1.5
A330_291000-22-OPT_571_JC | MAIN HYDRAULIC POWER |  | M-6-500; M-6-600 | 3
A330_291000-22-OPT_671_JC | MAIN HYDRAULIC POWER |  | M-6-500; M-6-600 | 1.5
A330_291000-22-OPT_671_JC | MAIN HYDRAULIC POWER |  | M-6-500; M-6-600 | 3
A330_574804-02-5_516_JC | SLAT 6 |  | M-3-500 | 0.5
A330_574804-02-5_516_JC | SLAT 6 |  | M-3-500 | 0.5
A330_574804-02-5_616_JC | SLAT 6 |  | M-3-600 | 0.5
A330_574804-02-5_616_JC | SLAT 6 |  | M-3-600 | 0.5
A330_ZL-453-02-1_453_JC | LOWER PYLONS |  | Z-3-410/E | 4
A330_ZL-453-02-1_453_JC | LOWER PYLONS |  | Z-3-410/E | 3
A330_ZL-453-02-1_453_JC | LOWER PYLONS |  | Z-3-410/E | 7
A330_ZL-453-02-1_463_JC | LOWER PYLONS | ONEROUS GENERIC | Z-3-420/E | 4
A330_ZL-453-02-1_463_JC | LOWER PYLONS | ONEROUS GENERIC | Z-3-420/E | 3
A330_ZL-453-02-1_463_JC | LOWER PYLONS | ONEROUS GENERIC | Z-3-420/E | 7
ZL-451-02-2-461 | PYLON LEADING EDGE |  | Z-3-400 | 1
ZL-451-02-2-461 | PYLON LEADING EDGE |  | Z-3-400 | 1
ZL-451-02-2-461 | PYLON LEADING EDGE |  | Z-3-400 | 4
ZL-452-01-1-450 | UPPER FORWARD PYLON |  | Z-3-410 | 1
ZL-452-01-1-450 | UPPER FORWARD PYLON |  | Z-3-410 | 5
ZL-452-01-1-450 | UPPER FORWARD PYLON |  | Z-3-410 | 2
ZL-452-01-1-460 | UPPER FORWARD PYLON |  | Z-3-420 | 2
ZL-452-01-1-460 | UPPER FORWARD PYLON |  | Z-3-420 | 1
ZL-452-01-1-460 | UPPER FORWARD PYLON |  | Z-3-420 | 5
ZL-453-02-1-450 | LOWER PYLONS |  | Z-3-410 | 5
ZL-453-02-1-450 | LOWER PYLONS |  | Z-3-410 | 1
ZL-453-02-1-450 | LOWER PYLONS |  | Z-3-410 | 2
ZL-453-02-1-460 | LOWER PYLONS |  | Z-3-420 | 2
ZL-453-02-1-460 | LOWER PYLONS |  | Z-3-420 | 5
ZL-453-02-1-460 | LOWER PYLONS |  | Z-3-420 | 1
271400-04-1-575 | AILERON AND HYDRAULIC ACTUATION |  | M-7-570 | 14
271400-04-1-575 | AILERON AND HYDRAULIC ACTUATION |  | M-7-570 | 8
271400-04-1-675 | AILERON AND HYDRAULIC ACTUATION |  | M-7-670 | 14
271400-04-1-675 | AILERON AND HYDRAULIC ACTUATION |  | M-7-670 | 8
271400-05-1-575 | AILERON AND HYDRAULIC ACTUATION |  | M-7-570 | 2
271400-05-1-575 | AILERON AND HYDRAULIC ACTUATION |  | M-7-570 | 2
271400-05-1-675 | AILERON AND HYDRAULIC ACTUATION |  | M-7-670 | 2
271400-05-1-675 | AILERON AND HYDRAULIC ACTUATION |  | M-7-670 | 2
275400-01-1-500 | FLAPS |  | M-7-500 | 84
275400-01-1-500 | FLAPS |  | M-7-500 | 24
275400-01-1-600 | FLAPS |  | M-7-600 | 84
275400-01-1-600 | FLAPS |  | M-7-600 | 24
275400-02-1-500 | FLAPS |  | M-3-500 | 3
275400-02-1-500 | FLAPS |  | M-3-500 | 3
275400-02-1-600 | FLAPS |  | M-3-600 | 3
275400-02-1-600 | FLAPS |  | M-3-600 | 3
275400-03-1-500 | FLAPS |  | M-3-500 | 9
275400-03-1-500 | FLAPS |  | M-3-500 | 9
275400-03-1-600 | FLAPS | ONEROUS GENERIC | M-3-600 | 9
275400-03-1-600 | FLAPS | ONEROUS GENERIC | M-3-600 | 9
ZL-413-02-1-413 | HOT SECTION |  | Z-3-410 | 0.5
ZL-413-02-1-413 | HOT SECTION |  | Z-3-410 | 2
ZL-413-02-1-413 | HOT SECTION |  | Z-3-410 | 0.5
ZL-413-02-1-423 | HOT SECTION |  | Z-3-420 | 2
ZL-413-02-1-423 | HOT SECTION |  | Z-3-420 | 0.5
ZL-413-02-1-423 | HOT SECTION |  | Z-3-420 | 0.5
ZL-417-02-1-410 | THRUST REVERSER |  | Z-3-410 | 2
ZL-417-02-1-410 | THRUST REVERSER |  | Z-3-410 | 1
ZL-417-02-1-410 | THRUST REVERSER |  | Z-3-410 | 1
ZL-417-02-1-420 | THRUST REVERSER |  | Z-3-420 | 2
ZL-417-02-1-420 | THRUST REVERSER |  | Z-3-420 | 1
ZL-417-02-1-420 | THRUST REVERSER |  | Z-3-420 | 1
533107-01-5 | CENTER FUSELAGE |  |  | 0.1
533107-01-8 | CENTER FUSELAGE |  |  | 0.1
533113-01-7 | CENTER FUSELAGE |  |  | 0.2
533113-01-9 | CENTER FUSELAGE |  |  | 0.2
533124-01-1 | CENTER LANDING GEAR WELL |  |  | 0.15
533127-03-1 | AIR CONDITIONING ACCESS CUTOUT |  |  | 0.1
533127-03-4 | AIR CONDITIONING ACCESS CUTOUT |  |  | 0.05
533137-01-1 | MAIN STRUCTURE |  |  | 0.3
575600-01-1 | FLAP TRACK FAIRINGS |  |  | 1
575600-02-1 | FLAP TRACK FAIRINGS |  |  | 1
575010-01-11 | TRAILING EDGE AND TRAILING EDGE DEVICE |  |  | 0.2
575010-01-12 | TRAILING EDGE AND TRAILING EDGE DEVICE |  |  | 0.2
575010-01-5 | TRAILING EDGE AND TRAILING EDGE DEVICE |  |  | 0.2
575010-01-6 | TRAILING EDGE AND TRAILING EDGE DEVICE |  |  | 0.2
575010-01-8 | TRAILING EDGE AND TRAILING EDGE DEVICE |  |  | 0.2
575010-01-9 | TRAILING EDGE AND TRAILING EDGE DEVICE |  |  | 0.2
575012-01-8 | TRAILING EDGE AND TRAILING EDGE DEVICE |  |  | 0.1
575013-01-3 | WING BOTTOM SKIN AT RIB 6 |  |  | 0.1
575013-01-4 | WING BOTTOM SKIN AT RIB 6 |  |  | 0.1
575013-01-6 | WING BOTTOM SKIN AT RIB 6 |  |  | 0.1
575013-01-8 | WING BOTTOM SKIN AT RIB 6 |  |  | 0.1
575013-01-9 | WING BOTTOM SKIN AT RIB 6 |  |  | 0.1
EOC-330-27-00012-R01 | INSTALL ELECTRICAL LOAD SENSING DEVICE (ELSD) ON THSA |  | ADMIN | 3
212600-07-1-OPT | AVIONICS EQUIPMENT VENTILATION | TO BE DETERMINED | M-3-120 | 1
ZL-521-01-1-521 | INBOARD FIXED LEADING EDGE STRUCTURE |  | M-3-500/E | 2
ZL-521-01-1-621 | INBOARD FIXED LEADING EDGE STRUCTURE |  | M-3-600/E | 2
ZL-522-01-1-522 | CENTER FIXED LEADING EDGE STRUCTURE |  | M-3-500/E | 2
ZL-522-01-1-622 | CENTER FIXED LEADING EDGE STRUCTURE |  | M-3-600/E | 2
ZL-523-01-1-523 | OUTER FIXED LEADING EDGE STRUCTURE |  | M-3-500/E | 3
ZL-523-01-1-623 | OUTER FIXED LEADING EDGE STRUCTURE |  | M-3-600/E | 3
ZL-147-01-1-147 | (LH)MLG WELL & HYD COMPARTMENT |  | M-3-730 | 1
ZL-147-01-1-147 | (LH)MLG WELL & HYD COMPARTMENT |  | M-3-730 | 1
ZL-147-01-1-148 | (RH)MLG WELL & HYD COMPARTMENT |  | M-3-740 | 1
ZL-147-01-1-148 | (RH)MLG WELL & HYD COMPARTMENT |  | M-3-740 | 1
801100-G3-1-420 | ENGINE STARTER |  | Z-3-420 | 1
801100-G3-1-420 | ENGINE STARTER |  | Z-3-420 | 1
801100-G3-1-410 | ENGINE STARTER |  | Z-3-410 | 1
801100-G3-1-410 | ENGINE STARTER |  | Z-3-410 | 1
801100-G1-1-410 | ENGINE STARTER |  | Z-7-410 | 1
801100-G1-1-410 | ENGINE STARTER |  | Z-7-410 | 1
801100-G1-1-420 | ENGINE STARTER |  | Z-7-420 | 1
801100-G1-1-420 | ENGINE STARTER |  | Z-7-420 | 1
792100-G1-1-410 | LUBRICATION |  | Z-3-410 | 1.5
792100-G1-1-410 | LUBRICATION |  | Z-3-410 | 1.5
275400-04-1-600 | FLAPS |  | M-7-670 | 10
275400-04-1-600 | FLAPS |  | M-7-670 | 5
533138-01-3 | MAIN STRUCTURE |  |  | 0.2
533138-02-1 | CENTRE FUSELAGE |  |  | 0.25
533145-01-3 | MAIN STRUCTURE |  |  | 0.2
533156-01-1 | MAIN STRUCTURE |  |  | 0.25
533164-01-6 | MAIN STRUCTURE |  |  | 0.3
533179-01-2 | MAIN STRUCTURE |  |  | 1.5
533180-01-4 | MAIN STRUCTURE |  |  | 1
533180-01-5 | MAIN STRUCTURE |  |  | 1
533181-01-4 | MAIN STRUCTURE |  |  | 1
575022-01-10 | TRAILING EDGE AND TRAILING EDGE DEVICE |  |  | 0.5
575022-01-2 | TRAILING EDGE AND TRAILING EDGE DEVICE |  |  | 0.5
575401-01-2 | INBOARD FLAP |  |  | 0.2
575401-01-3 | INBOARD FLAP |  |  | 0.2
575401-02-2 | INBOARD FLAP |  |  | 0.2
576105-01-3 | AILERON MAIN STRUCTURE |  | M-3-500/N | 3
576105-01-3 | AILERON MAIN STRUCTURE |  | M-3-500/N | 2
576105-01-3 | AILERON MAIN STRUCTURE |  | M-3-500/N | 1
575057-01-2 | TRAILING EDGE AND TRAILING EDGE DEVICE |  |  | 0.1
228300-HF-1 | OPERATIONAL TEST OF THE AFS |  | E-1-210 | 1
792100-G1-1-420 | LUBRICATION |  | Z-3-420 | 1.5
792100-G1-1-420 | LUBRICATION |  | Z-3-420 | 1.5
242100-07-1-412 | INTEGRATED DRIVE GENERATOR SYSTEM -LH |  | Z-3-410 | 1
242100-07-1-422 | INTEGRATED DRIVE GENERATOR SYSTEM -RH |  | Z-3-420 | 1
783243-HF-1 | THRUST REV. HOLD OPEN RODS ENG LH |  | Z-3-410 | 1
783243-HF-1 | THRUST REV. HOLD OPEN RODS ENG RH |  | Z-3-410 | 1
783200-G7-1-410 | THRUST REVERSER ASSY - LH |  | Z-3-410 | 1
783200-G7-1-410 | THRUST REVERSER ASSY - LH |  | Z-3-410 | 1
783200-G7-1-420 | THRUST REVERSER ASSY - RH |  | Z-3-420 | 1
783200-G7-1-420 | THRUST REVERSER ASSY - RH |  | Z-3-420 | 1
256241-03-1B | CABIN ESCAPE FACILITIES |  | C-3-200 | 40
256241-03-1B | CABIN ESCAPE FACILITIES |  | C-3-200 | 20
256400-HF-1 | FIRST AID EQUIPMENT |  | C-3-200 | 2
256652-HF-1 | LIFE VESTS |  | C-3-200 | 16
275400-04-1-500 | FLAPS |  | M-7-570 | 10
275400-04-1-500 | FLAPS |  | M-7-570 | 5
533181-01-5 | MAIN STRUCTURE |  |  | 1
533181-01-6 | MAIN STRUCTURE |  |  | 1
533194-01-1 | CENTER FUSELAGE |  |  | 0.3
533194-01-3 | CENTER FUSELAGE |  |  | 0.3
574401-01-3 | SLAT 2 | NON DESTRUCTIVE TESTING | M-3-500/N | 16
574401-01-3 | SLAT 2 | NON DESTRUCTIVE TESTING | M-3-500/N | 8
574401-01-3 | SLAT 2 | NON DESTRUCTIVE TESTING | M-3-500/N | 16
574501-02-4 | SLAT 3 | NON DESTRUCTIVE TESTING | N-3-500 | 2
574501-02-4 | SLAT 3 | NON DESTRUCTIVE TESTING | N-3-500 | 8
574501-02-4 | SLAT 3 | NON DESTRUCTIVE TESTING | N-3-500 | 6
574601-01-3 | SLAT 4 |  |  | 3
574601-01-3 | SLAT 4 |  |  | 1
574601-01-3 | SLAT 4 |  |  | 3.5
574601-01-3 | SLAT 4 |  |  | 0.2
574601-01-3 | SLAT 4 |  |  | 1
574701-02-4 | SLAT 5 | NON DESTRUCTIVE TESTING | N-3-500 | 6
574701-02-4 | SLAT 5 | NON DESTRUCTIVE TESTING | N-3-500 | 2
574701-02-4 | SLAT 5 | NON DESTRUCTIVE TESTING | N-3-500 | 8
574801-02-3 | SLAT 6 |  |  | 4
574801-02-3 | SLAT 6 |  |  | 8
574801-02-3 | SLAT 6 |  |  | 8
575402-01-1 | INBOARD FLAP |  |  | 0.2
574604-01-1 | SLAT 4 | NON DESTRUCTIVE TESTING | N-3-500 | 4
575017-01-4 | TRAILING EDGE AND TRAILING EDGE DEVICE |  |  | 0.1
575016-01-4 | TRAILING EDGE AND TRAILING EDGE DEVICE |  | M-3-500 | 30
575016-01-4 | TRAILING EDGE AND TRAILING EDGE DEVICE |  | M-3-500 | 10
574504-01-1 | SLAT 3 | NON DESTRUCTIVE TESTING | N-3-500 | 4
574404-01-1 | SLAT 2 | NON DESTRUCTIVE TESTING | N-3-500 | 4
574404-01-1 | SLAT 2 | NON DESTRUCTIVE TESTING | N-3-500 | 2
575017-01-8 | TRAILING EDGE AND TRAILING EDGE DEVICE |  |  | 0.1
575015-02-2 | TRAILING EDGE |  |  | 0
575015-02-3 | TRAILING EDGE |  |  | 0
275400-05-1-580 | FLAPS |  | M-3-500 | 1.5
275400-05-1-580 | FLAPS |  | M-3-500 | 3
275400-05-1-680 | FLAPS |  | M-3-600 | 1.5
275400-05-1-680 | FLAPS |  | M-3-600 | 3
275400-06-1-500 | FLAPS |  | M-3-500 | 0.5
275400-06-1-500 | FLAPS |  | M-3-500 | 0.5
275400-06-1-600 | FLAPS |  | M-3-600 | 0.5
275400-06-1-600 | FLAPS |  | M-3-600 | 0.5
275400-08-1-570 | FLAPS |  | M-7-570 | 3
275400-08-1-570 | FLAPS |  | M-7-570 | 1.5
275400-08-1-670 | FLAPS |  | M-7-670 | 1.5
275400-08-1-670 | FLAPS |  | M-7-670 | 3
275400-14-1-500 | FLAPS |  | M-1-210 | 2
275400-14-1-500 | FLAPS |  | M-1-210 | 4
275400-14-1-600 | FLAPS |  | M-1-210 | 4
275400-14-1-600 | FLAPS |  | M-1-210 | 2
291000-HF-1 | MAIN HYDRAULIC POWER |  | M-7-100 | 2
291000-HF-1 | MAIN HYDRAULIC POWER |  | M-7-100 | 4
291000-HF-2-410 | MAIN HYDRAULIC POWER-LH |  | Z-3-410 | 2
291000-HF-2-420 | MAIN HYDRAULIC POWER-RH |  | Z-3-420 | 2
291000-HF-3 | MAIN HYDRAULIC POWER |  | M-3-100 | 16
275400-HF-1-530 | FLAPS |  | M-3-510 | 8
275400-HF-1-530 | FLAPS |  | M-3-510 | 8
275400-HF-1-630 | FLAPS |  | M-3-610 | 8
275400-HF-1-630 | FLAPS |  | M-3-610 | 8
275500-01-1-533 | FLAPS |  | M-3-500 | 1
275500-01-1-533 | FLAPS |  | M-3-500 | 1
275500-01-1-633 | FLAPS |  | M-3-600 | 1
275500-01-1-633 | FLAPS |  | M-3-600 | 1
276400-01-1-500 | SPOILER HYDRAULIC ACTUATION |  |  | 2
276400-01-1-600 | SPOILER HYDRAULIC ACTUATION |  |  | 2
533124-01-2 | CENTER LANDING GEAR WELL |  |  | 0.15
533154-01-6 | MAIN STRUCTURE |  |  | 1
533160-01-1 | MAIN STRUCTURE |  |  | 1
533186-01-OPT | MAIN STRUCTURE |  |  | 1
575000-02-OPT | TRAILING EDGE AND TRAILING EDGE DEVICE |  |  | 0.1
575611-01-OPT | WINGS - FAIRINGS |  |  | 0.1
302100-02-1-410 | ENGINE AIR INTAKE ICE PROTECTION LH |  | Z-3-410 | 2
302100-02-1-410 | ENGINE AIR INTAKE ICE PROTECTION LH |  | Z-3-410 | 2
278000-01-1-510 | LIFT AUGMENTING (SLATS) |  | M-7-510 | 24
302100-02-1-420 | ENGINE AIR INTAKE ICE PROTECTION RH |  | Z-3-420 | 2
302100-02-1-420 | ENGINE AIR INTAKE ICE PROTECTION RH |  | Z-3-420 | 2
278000-01-1-610 | LIFT AUGMENTING (SLATS) |  | M-7-610 | 24
321000-03-1-731 | MAIN GEAR AND DOORS-LH |  | M-7-730 | 8
321000-03-1-731 | MAIN GEAR AND DOORS-LH |  | M-7-730 | 4
321000-03-1-741 | MAIN GEAR AND DOORS-RH |  | M-7-740 | 8
321000-03-1-741 | MAIN GEAR AND DOORS-RH |  | M-7-740 | 4
341300-06-2A | AIR DATA |  | E-3-120 | 2
341300-06-2A | AIR DATA |  | E-3-120 | 2
344100-HF-2 | WEATHER RADAR |  | M-0-100 | 2
321100-14-1-731 | MAIN GEAR LH |  | M-3-730 | 0.5
321100-14-1-731 | MAIN GEAR LH |  | M-3-730 | 0.5
321100-14-1-741 | MAIN GEAR RH |  | M-3-740 | 0.5
321100-14-1-741 | MAIN GEAR RH |  | M-3-740 | 0.5
321100-HF-1-731 | MLG SHOCK ABSORBER LH |  | M-7-730 | 4
321100-HF-1-741 | MLG SHOCK ABSORBER RH |  | M-7-740 | 4
344200-HF-1 | RADIO ALTIMETER |  | E-6-150 | 32
344200-HF-3 | RADIO ALTIMETER |  | E-1-210 | 1
322100-HF-1 | NOSE GEAR SHOCK ABSORBER |  | M-7-710 | 6
323100-01-1-711 | NORMAL EXTENSION AND RETRACTION - NLG |  | M-3-710 | 0.5
323100-01-1-711 | NORMAL EXTENSION AND RETRACTION - NLG |  | M-3-710 | 0.5
323100-01-1-731 | NORMAL EXTENSION AND RETRACTION - LH |  | M-3-730 | 0.5
323100-01-1-731 | NORMAL EXTENSION AND RETRACTION - LH |  | M-3-730 | 0.5
323100-01-1-741 | NORMAL EXTENSION AND RETRACTION - RH |  | M-3-740 | 0.5
323100-01-1-741 | NORMAL EXTENSION AND RETRACTION - RH |  | M-3-740 | 0.5
533127-03-2 | AIR CONDITIONING ACCESS CUTOUT |  |  | 0.1
533127-03-3 | AIR CONDITIONING ACCESS CUTOUT |  | M-3-100 | 10
533127-03-3 | AIR CONDITIONING ACCESS CUTOUT |  | M-3-100 | 5
575022-01-4 | TRAILING EDGE AND TRAILING EDGE DEVICE |  |  | 0
575022-01-4 | TRAILING EDGE AND TRAILING EDGE DEVICE |  |  | 0.5
575401-02-1 | INBOARD FLAP |  |  | 2
575401-02-1 | INBOARD FLAP |  |  | 4
574404-02-3 | SLAT 2 |  | M-3-500 | 0
574404-02-3 | SLAT 2 |  | M-3-500 | 1
574404-02-3 | SLAT 2 |  | M-3-500 | 1
575023-01-3 | TRAILING EDGE AND TRAILING EDGE DEVICE |  |  | 0
575023-01-3 | TRAILING EDGE AND TRAILING EDGE DEVICE |  |  | 0.5
575023-01-9 | TRAILING EDGE AND TRAILING EDGE DEVICE |  |  | 0
575023-01-9 | TRAILING EDGE AND TRAILING EDGE DEVICE |  |  | 6
575023-01-9 | TRAILING EDGE AND TRAILING EDGE DEVICE |  |  | 6
324000-03-1-731 | BRAKE ACCUMULATORS-LH |  | M-3-730 | 0.5
324000-03-1-731 | BRAKE ACCUMULATORS-LH |  | M-3-730 | 0.5
324000-03-1-741 | BRAKE ACCUMULATORS-RH |  | M-3-740 | 0.5
324000-03-1-741 | BRAKE ACCUMULATORS-RH |  | M-3-740 | 0.5
324718-HF-1-730 | BTMU CONNECTORS - LH |  | E-3-730 | 1
324718-HF-1-740 | BTMU CONNECTORS - RH |  | E-3-740 | 1
ZL-400-01-1-410 | POWER PLANTS, NACELLES AND PYLONS |  | Z-3-410 | 1
ZL-400-01-1-420 | POWER PLANTS, NACELLES AND PYLONS |  | Z-3-420 | 1
ZL-731-01-1-731 | MAIN LANDING GEAR |  | M-3-700 | 1
ZL-731-01-1-731 | MAIN LANDING GEAR |  | M-3-700 | 1
ZL-731-01-1-741 | MAIN LANDING GEAR |  | M-3-700 | 1
ZL-731-01-1-741 | MAIN LANDING GEAR |  | M-3-700 | 1
ZL-734-01-1-734 | MLG MAIN DOORS |  | E-3-700 | 0.5
ZL-734-01-1-734 | MLG MAIN DOORS |  | E-3-700 | 0.5
ZL-734-01-1-744 | MLG MAIN DOORS |  | M-3-700 | 0.5
ZL-734-01-1-744 | MLG MAIN DOORS |  | M-3-700 | 0.5
783100-G2-1-410 | THRUST REVERSER CONTROL/ACTUATION SYSTEM |  | Z-3-410 | 2
783100-G2-1-410 | THRUST REVERSER CONTROL/ACTUATION SYSTEM |  | Z-3-410 | 2
783100-G2-1-420 | THRUST REVERSER CONTROL/ACTUATION SYSTEM |  | Z-3-420 | 2
783100-G2-1-420 | THRUST REVERSER CONTROL/ACTUATION SYSTEM |  | Z-3-420 | 2
361100-HF-1-450 | ENGINE BLEED AIR SUPPLY LH |  | M-0-900 | 4
361100-HF-1-450 | ENGINE BLEED AIR SUPPLY LH |  | M-0-900 | 8
361100-HF-1-460 | ENGINE BLEED AIR SUPPLY RH |  | M-0-900 | 8
361100-HF-1-460 | ENGINE BLEED AIR SUPPLY RH |  | M-0-900 | 4
361141-03-1-410 | ENGINE BLEED AIR SUPPLY - LH |  | Z-3-410 | 4
361141-03-1-420 | ENGINE BLEED AIR SUPPLY - RH |  | Z-3-420 | 4
361143-01-1-450 | ENGINE BLEED AIR SUPPLY - LH |  | Z-3-450 | 2
361143-01-1-450 | ENGINE BLEED AIR SUPPLY - LH |  | Z-3-450 | 2
534126-01-2 | MAIN STRUCTURE |  |  | 10
534131-01-3 | MAIN STRUCTURE |  |  | 0.2
534136-01-2 | MAIN STRUCTURE |  |  | 0.2
534140-02-3 | MAIN STRUCTURE |  |  | 1
534143-01-3 | MAIN STRUCTURE |  |  | 0.2
534148-01-2 | MAIN STRUCTURE |  |  | 0.2
534151-01-1 | MAIN STRUCTURE |  |  | 1
534152-01-1 | MAIN STRUCTURE |  |  | 0.75
533195-02-3 | MAIN STRUCTURE |  |  | 4
533195-02-6 | MAIN STRUCTURE |  |  | 4
575022-01-22 | TRAILING EDGE AND TRAILING EDGE DEVICE |  |  | 0
575022-01-22 | TRAILING EDGE AND TRAILING EDGE DEVICE |  |  | 0.5
575010-01-7 | TRAILING EDGE AND TRAILING EDGE DEVICE |  |  | 0
575010-01-7 | TRAILING EDGE AND TRAILING EDGE DEVICE |  |  | 0.2
712101-P3-1 | FORWARD ENGINE MOUNT |  |  | 0.5
712101-P5-1 | FORWARD ENGINE MOUNT |  |  | 0.5
712101-P6-1 | FORWARD ENGINE MOUNT |  |  | 0.5
712301-P5-1 | FORWARD ENGINE MOUNT |  |  | 1
716100-P1-1 | AIR INTAKE COWL |  |  | 3
361143-01-1-460 | ENGINE BLEED AIR SUPPLY - RH |  | Z-3-460 | 2
361143-01-1-460 | ENGINE BLEED AIR SUPPLY - RH |  | Z-3-460 | 2
783200-G6-1-410 | THRUST REVERSER ASSY - LH |  | Z-3-410 | 1
783200-G6-1-410 | THRUST REVERSER ASSY - LH |  | Z-3-410 | 1
783200-G6-1-420 | THRUST REVERSER ASSY - RH |  | Z-3-420 | 1
783200-G6-1-420 | THRUST REVERSER ASSY - RH |  | Z-3-420 | 1
783200-G2-1-410 | THRUST REVERSER ASSY - LH |  | Z-3-410 | 2
783200-G2-1-410 | THRUST REVERSER ASSY - LH |  | Z-3-410 | 2
783200-G2-1-420 | THRUST REVERSER ASSY - RH |  | Z-3-420 | 2
783200-G2-1-420 | THRUST REVERSER ASSY - RH |  | Z-3-420 | 2
711141-HF-1 | VSB-CF6-80E1-NAC-71-054 ENG LH |  | Z-3-410 | 2
711141-HF-1 | VSB-CF6-80E1-NAC-71-054 ENG LH |  | Z-3-410 | 2
711141-HF-1 | VSB-CF6-80E1-NAC-71-054 ENG RH |  | Z-3-410 | 2
711141-HF-1 | VSB-CF6-80E1-NAC-71-054 ENG RH |  | Z-3-410 | 2
528104-01-2-734 | MAIN GEAR DOORS - LH |  | M-3-730 | 0.5
528104-01-2-744 | MAIN GEAR DOORS - RH |  | M-3-740 | 0.5
545142-02-9-453 | PYLON BOX - LH |  | Z-3-450 | 1
545142-02-9-463 | PYLON BOX - RH |  | Z-3-460 | 1
573001-09-1-550 | WING TIP LH | NON DESTRUCTIVE TESTING | E-3-500/N | 11
573001-09-1-550 | WING TIP LH | NON DESTRUCTIVE TESTING | E-3-500/N | 4
573001-09-1-550 | WING TIP LH | NON DESTRUCTIVE TESTING | E-3-500/N | 2
573001-09-1-550 | WING TIP LH | NON DESTRUCTIVE TESTING | E-3-500/N | 4
573001-09-1-650 | WING TIP RH | NON DESTRUCTIVE TESTING | E-3-500/N | 4
573001-09-1-650 | WING TIP RH | NON DESTRUCTIVE TESTING | E-3-500/N | 2
573001-09-1-650 | WING TIP RH | NON DESTRUCTIVE TESTING | E-3-500/N | 4
573001-09-1-650 | WING TIP RH | NON DESTRUCTIVE TESTING | E-3-500/N | 11
534102-01-3 | MAIN STRUCTURE |  |  | 0.4
534105-01-5 | MAIN STRUCTURE |  |  | 0.4
534107-01-3 | MAIN STRUCTURE |  |  | 0.2
534124-01-2 | MAIN STRUCTURE |  |  | 10
534102-02-7 | MAIN STRUCTURE |  |  | 0.3
723100-R3-1 | LP COMPRESSOR MODULE |  |  | 0.3
723100-R6-1 | LP COMPRESSOR MODULE |  |  | 6
723200-R2-1 | IP COMPRESSOR MODULE |  |  | 40
724100-R2-1 | COMBUSTION SECTION |  |  | 1.5
724120-R2-1 | HP COMPRESSOR SECTION |  |  | 0.3
724120-R2-2 | HP COMPRESSOR SECTION |  |  | 0.3
732000-R1-1 | FUEL CONTROL |  |  | 0.8
EOC-330-27-00006-R01 | INSPECT TRACK 4 SENSOR STRUT |  | M-4-900 | 32
EOC-330-27-00006-R01 | INSPECT TRACK 4 SENSOR STRUT |  | M-4-900 | 8
EOC-330-29-00002-R01-G | HYDRAULIC INSPECTION OF NOSE LANDING GEAR BAY |  | M-4-900 | 6
EOC-330-29-00002-R01-G | HYDRAULIC INSPECTION OF NOSE LANDING GEAR BAY |  | M-4-900 | 3
EOC-330-29-00001-R01-G | HYDRAULIC PREVENTIVE MAINTENANCE INSPECTIONS GEAR WHEEL WELL AREA |  |  | 24
EOC-330-29-00001-R01-G | HYDRAULIC PREVENTIVE MAINTENANCE INSPECTIONS GEAR WHEEL WELL AREA |  |  | 8
563010-HF-2 | FIXED WINDOW INSPECTION |  | E-3-210 | 16
121427 | JIC-ENG 2 T/R COWL RH FWD TORQUE BOX CRACK |  | Z-3-420 | 2
121429 | JIC-ENG.1 T/R RH FWD TORQUE BOX |  | Z-3-410 | 2
EOC-330-27-00016-R00 | HIGH LIFT SYSTEM - OUTBOARD FLAP - VISUAL INSPECTION |  | M-4-900 | 8
EOC-330-27-00016-R00 | HIGH LIFT SYSTEM - OUTBOARD FLAP - VISUAL INSPECTION |  | M-4-900 | 32
EOC-331-71-00003-R01-G | ENGINE 1 UPPER AFT MOUNT BOLTS ULTRASONIC REPETITIVE INSPECTION |  | Z-4-900/N | 4
EOC-331-71-00003-R01-G | ENGINE 1 UPPER AFT MOUNT BOLTS ULTRASONIC REPETITIVE INSPECTION |  | Z-4-900/N | 4
EOC-331-71-00003-R01-G | ENGINE 1 UPPER AFT MOUNT BOLTS ULTRASONIC REPETITIVE INSPECTION |  | Z-4-900/N | 4
EOC-331-71-00004-R01-G | ENGINE 2 UPPER AFT MOUNT BOLTS ULTRASONIC REPETITIVE INSPECTION |  | Z-4-900/N | 4
EOC-331-71-00004-R01-G | ENGINE 2 UPPER AFT MOUNT BOLTS ULTRASONIC REPETITIVE INSPECTION |  | Z-4-900/N | 4
EOC-331-71-00004-R01-G | ENGINE 2 UPPER AFT MOUNT BOLTS ULTRASONIC REPETITIVE INSPECTION |  | Z-4-900/N | 4
A13020161/2A - ITEMS |  |  |  | 0
A26241161/2100 FLH - ENGINE 1 - IDG QAD TORQUE |  |  |  | 0.5
A26241161/2100 FLH - ENGINE 1 - IDG QAD TORQUE |  |  |  | 0
A26241261/2100 FLH - ENGINE 2 - IDG QAD TORQUE |  |  |  | 0
A26241261/2100 FLH - ENGINE 2 - IDG QAD TORQUE |  |  |  | 0.5
A26250861/3200FLH ITEM - INSPECTION OF XZ LATC |  |  |  | 3.5
A26250861/3200FLH ITEM - INSPECTION OF XZ LATC |  |  |  | 0
A26261561/15 MTH - ITEM - LOWER DECK FIRE EXT. |  |  |  | 2
A26261561/15 MTH - ITEM - LOWER DECK FIRE EXT. |  |  |  | 0
A26991961/18 MTH/7500 FLH - ITEMS |  |  |  | 0
A26992071/24 MTH/8000 FLH - ITEMS (AAR) |  |  |  | 0.5
128359 | JIC -PERFORM GVI ON AFTER LOWER FUSELAGE SKIN AT FR.68 STGR.46-47 RH |  | M-3-100 | 1
EOC-331-71-00001-R03-G | INLET COWL INNER BARREL LOWER PANEL DISBOND INSPECTION | TAP TEST INSPECTION METHOD | Z-4-900/S | 1
EOC-331-71-00001-R03-G | INLET COWL INNER BARREL LOWER PANEL DISBOND INSPECTION | TAP TEST INSPECTION METHOD | Z-4-900/S | 4
EOC-331-71-00001-R03-G | INLET COWL INNER BARREL LOWER PANEL DISBOND INSPECTION | TAP TEST INSPECTION METHOD | Z-4-900/S | 3
553039-HF-1 | ELEVATOR |  |  | 16
553039-HF-1 | ELEVATOR |  |  | 24
242100-07-1_02 | INTEGRATED DRIVE GENERATOR SYSTEM |  |  | 1
242100-07-1_02 | INTEGRATED DRIVE GENERATOR SYSTEM |  |  | 0.5
MEI-5357-01 | EXTERIOR DECAL REMOVAL |  | V-4-200 | 1
SB111007-EO4 | PAINT MARKINGS APPLICATION |  | V-4-200 | 1
SHORT_TR_CABIN_CHECK/SHORT_TRANSIT_CABIN_CHECK | SHORT_TR_CABIN_CHECK/SHORT_TRANSIT_CABIN_CHECK |  | C-3-200 | 72
SHORT_TR_CABIN_CHECK/SHORT_TRANSIT_CABIN_CHECK | SHORT_TR_CABIN_CHECK/SHORT_TRANSIT_CABIN_CHECK |  | C-3-200 | 24
A26274061/5000 FLH - EFCS OPS TEST | 5000 FLH - EFCS OPS TEST |  | ADMIN
A26274061/5000 FLH - EFCS OPS TEST | 5000 FLH - EFCS OPS TEST |  | ADMIN
REPLACE 4323100-01-6622 | (STEAM OVEN (LH)) |  | C-6-230 | 1
REPLACE 4323100-01-6622 | (STEAM OVEN (LH)) |  | C-6-230 | 1
REPLACE 4510-48LF-00 | BEVERAGE MAKER POS G7 710 |  | C-6-200 | 1
REPLACE HFE95-20D (ESPRESSO MAKER (LAVAZZA)) | (ESPRESSO MAKER (LAVAZZA)) |  |  | 1.5
EOC-330-72-0002-R01-G | INSPECTION OF THE MASTER CHIP DETECTOR (MCD) AND IF NECESSARY PLAIN | ENG RUN TEST | Z-3-400 | 6
ED (ED02)/IDG SERVICING (AAR) | ED (ED02)/IDG SERVICING (AAR) |  |  | 1.5
A26260161/14000 FLH - FIRE EXTINGUISHING - ITE | A26260161/14000 FLH - FIRE EXTINGUISHING - ITE |  |  | 6
EOM-MZ23265-JC01-00 | A330-200 EI-EJG #1 ESN 811603 - TROUBLESHOOTING DUE TO ECAM MSG " ENG 1 START FAULT LOW N1" FLT AZ615 BOS-FCO OF 08.0CT.2023 |  |  | 4
253768-HF-1 | IMPROVE COCKPIT LAYOUT |  | C-4-210 | 2
321142-01-1-731 | MAIN GEAR |  | M-3-730 | 0.5
321142-01-1-741 | MAIN GEAR |  | M-3-740 | 0.5
344800-HF-1 | TERRAIN DATABASE UPLOAD |  | E-9-210 | 1
783100-G3-1-410 | THRUST REVERSER CONTROL - LH |  | Z-7-410 | 2
783100-G3-1-410 | THRUST REVERSER CONTROL - LH |  | Z-7-410 | 2
783100-G3-1-420 | THRUST REVERSER CONTROL - RH |  | Z-7-420 | 2
783100-G3-1-420 | THRUST REVERSER CONTROL - RH |  | Z-7-420 | 2
713041-HF-1-410 | CF6 INLET COWL INSPECTION |  | Z-4-410 | 4
713041-HF-1-420 | CF6 INLET COWL INSPECTION |  | Z-4-420 | 4
722143-HF-2-410 | INSP & RELUBE FAN BLADES - LH |  | Z-3-410 | 24
722143-HF-2-410 | INSP & RELUBE FAN BLADES - LH |  | Z-3-410 | 24
722143-HF-2-420 | INSP & RELUBE FAN BLADES - RH |  | Z-3-420 | 24
722143-HF-2-420 | INSP & RELUBE FAN BLADES - RH |  | Z-3-420 | 24
523087-HF-2 | FWD CARGO COMPARTMENT DOOR |  | M-4-800 | 24
523087-HF-2 | FWD CARGO COMPARTMENT DOOR |  | M-4-800 | 20
523095-HF-2 | AFT CARGO COMPARTMENT DOOR |  | M-4-800 | 52
523095-HF-2 | AFT CARGO COMPARTMENT DOOR |  | M-4-800 | 16
A23021161/42MT-CHECK ITEMS AAR | 42MT-CHECK ITEMS |  | ADMIN
A23021161/42MT-CHECK ITEMS AAR | 42MT-CHECK ITEMS |  | ADMIN
A26210961/24000FLH - ITEMS | 24000FLH - ITEMS |  |  | 7
A26210961/24000FLH - ITEMS | 24000FLH - ITEMS |  |  | 0
A26271161/ELEVATOR/AILERON HYDRAULIC ACTUATION | ELEVATOR/AILERON HYDRAULIC ACTUATION |  |  | 3
A26271161/ELEVATOR/AILERON HYDRAULIC ACTUATION | ELEVATOR/AILERON HYDRAULIC ACTUATION |  |  | 0
EOC-330-73-00005-R00-G | INTRODUCTION OF NEW HMU TO HEAT EXCHANGER FUEL TUBE | ACTIVITY THAT REQUIRES ENG TEST | Z-4-410 | 10
EOC-330-73-00005-R00-G | INTRODUCTION OF NEW HMU TO HEAT EXCHANGER FUEL TUBE | ACTIVITY THAT REQUIRES ENG TEST | Z-4-410 | 5
EOC-330-49-00003-R00-G | APU 331-350 IMPLEMENTATION OF IN-LINE FILTER REPLACEMENT |  | Z-4-315 | 1
EOC-330-78-00001-R01-G | THRUST REVERSER CENTER DRIVE UNIT (CDU) AND ANGLE |  | Z-4-400 | 3
331201-01-OPT | SPARE LAMPS FUSE BOX |  | E-3-210 | 0.5
331201-01-OPT | SPARE LAMPS FUSE BOX |  | E-3-210 | 0.5
EOC-331-34-00022-R00 | A330E: INSTALL ERT-540R THALES RADIO ALTIMETER MORE ROBUST TO 5G |  |  | 2
EOC-331-34-00022-R00 | A330E: INSTALL ERT-540R THALES RADIO ALTIMETER MORE ROBUST TO 5G |  |  | 2
351141-01-OPT | CREW OXYGEN |  |  | 0.2
344300-01-1 | TRAFFIC AND TERRAIN COLLISION AVOIDANCE SYSTEM |  |  | 0.17
344300-01-1 | TRAFFIC AND TERRAIN COLLISION AVOIDANCE SYSTEM |  |  | 0.02
344300-01-1 | TRAFFIC AND TERRAIN COLLISION AVOIDANCE SYSTEM |  |  | 0.05
344300-01-1 | TRAFFIC AND TERRAIN COLLISION AVOIDANCE SYSTEM |  |  | 0.1
341300-06-OPT | AIR DATA |  |  | 0.3
341300-08-1 | AIR DATA |  |  | 6
341300-08-1 | AIR DATA |  |  | 6
341300-06-2_02 | AIR DATA |  | E-3-120 | 1
341300-06-2_02 | AIR DATA |  | E-3-120 | 2
341300-06-2_02 | AIR DATA |  | E-3-120 | 0.1
341300-06-2_02 | AIR DATA |  | E-3-120 | 1
341300-06-2_03 | AIR DATA |  | E-3-120 | 2
341300-06-2_03 | AIR DATA |  | E-3-120 | 2
149827 | JIC-HST CHECK ON RH ELEVATOR STA 1493. METALLIC T/E FOUND HOLE DIAMETER 1MM |  | M-3-300 | 1
341300-06-2_01 | AIR DATA |  | E-3-120 | 2
341300-06-2_01 | AIR DATA |  | E-3-120 | 2
351241-01-OPT | CREW OXYGEN |  | C-3-210 | 2.5
344200-04-OPT | RADIO ALTIMETER |  | E-3-100 | 0.5
344200-04-OPT | RADIO ALTIMETER |  | E-3-100 | 0.5
335100-08-1 | CABIN EMERGENCY LIGHTING |  |  | 0
361143-01-OPT | ENGINE BLEED AIR SUPPLY |  |  | 0.25
499100-01-OPT | APU OIL SYSTEM |  |  | 1
499100-01-OPT | APU OIL SYSTEM |  |  | 1.5
454000-01-OPT | CENTRAL MAINTENANCE SYSTEM (CMS) |  |  | 7
361143-01-OPT_01 | ENGINE BLEED AIR SUPPLY | ISA CHECK |  | 3
361143-01-OPT_01 | ENGINE BLEED AIR SUPPLY | ISA CHECK |  | 6
361143-01-OPT_02 | ENGINE BLEED AIR SUPPLY | ISA CHECK |  | 3
361143-01-OPT_02 | ENGINE BLEED AIR SUPPLY | ISA CHECK |  | 6
490000-01-OPT | APU - READING OF ATL RECORDED DATA DURING IN FLIGHT FUNCTIONAL TEST |  |  | 0.5
490000-01-OPT | APU - READING OF ATL RECORDED DATA DURING IN FLIGHT FUNCTIONAL TEST |  |  | 0.5
361141-03-1_02 | ENGINE BLEED AIR SUPPLY | ISA CHECK |  | 4
361141-03-1_02 | ENGINE BLEED AIR SUPPLY | ISA CHECK |  | 4
361141-03-1_02 | ENGINE BLEED AIR SUPPLY | ISA CHECK |  | 0.08
361141-03-1_02 | ENGINE BLEED AIR SUPPLY | ISA CHECK |  | 0.08
361141-03-1_02 | ENGINE BLEED AIR SUPPLY | ISA CHECK |  | 0.67
361141-03-1_01 | ENGINE BLEED AIR SUPPLY | ISA CHECK |  | 4
361141-03-1_01 | ENGINE BLEED AIR SUPPLY | ISA CHECK |  | 4
361141-03-1_01 | ENGINE BLEED AIR SUPPLY | ISA CHECK |  | 0.08
361141-03-1_01 | ENGINE BLEED AIR SUPPLY | ISA CHECK |  | 0.08
361141-03-1_01 | ENGINE BLEED AIR SUPPLY | ISA CHECK |  | 0.67
383100-01-OPT | VACUUM TOILET SYSTEM |  |  | 16
493100-01-OPT | APU FUEL DISTRIBUTION |  |  | 0.33
361143-01-1_01 | ENGINE BLEED AIR SUPPLY | ISA CHECK |  | 2
361143-01-1_01 | ENGINE BLEED AIR SUPPLY | ISA CHECK |  | 2
361143-01-1_02 | ENGINE BLEED AIR SUPPLY | ISA CHECK |  | 2
361143-01-1_02 | ENGINE BLEED AIR SUPPLY | ISA CHECK |  | 2
353250-01-OPT | FLIGHT CREW AND CABIN ATTENDANTS PORTABLE BREATHING EQ |  | C-3-200 | 0.5
353250-01-OPT | FLIGHT CREW AND CABIN ATTENDANTS PORTABLE BREATHING EQ |  | C-3-200 | 0.5
491700-02-1 | POWERPLANT DRAIN SYSTEM |  |  | 1
491700-02-1 | POWERPLANT DRAIN SYSTEM |  |  | 1
381000-04-OPT | POTABLE WATER |  | C-1-900 | 10
381000-04-OPT | POTABLE WATER |  | C-1-900 | 5
361100-09-OPT | ENGINE BLEED AIR SUPPLY |  |  | 4
361100-09-OPT | ENGINE BLEED AIR SUPPLY |  |  | 8
361100-09-OPT_01 | ENGINE BLEED AIR SUPPLY |  | M-0-900 | 4
361100-09-OPT_01 | ENGINE BLEED AIR SUPPLY |  | M-0-900 | 4
361100-09-OPT_02 | ENGINE BLEED AIR SUPPLY |  | M-0-900 | 4
361100-09-OPT_02 | ENGINE BLEED AIR SUPPLY |  | M-0-900 | 4
361242-02-OPT | BLEED AIR SUPPLY AND CROSSBLEED DUCTING |  |  | 16
361242-02-OPT | BLEED AIR SUPPLY AND CROSSBLEED DUCTING |  |  | 30
352142-02-OPT | PASSENGER OXYGEN (CHEMICAL) |  | C-3-200 | 8
352142-02-OPT | PASSENGER OXYGEN (CHEMICAL) |  | C-3-200 | 30
451000-01-OPT | CENTRAL MAINTENANCE SYSTEM (CMS) |  |  | 7
499100-05-OPT | APU OIL SYSTEM |  |  | 0.5
499100-03-OPT | APU OIL SYSTEM |  |  | 0.5
383100-03-1_01 | TOILET SYSTEM | ISA CHECK | C-1-900 | 3
383100-03-1_01 | TOILET SYSTEM | ISA CHECK | C-1-900 | 6
383100-03-1_02 | TOILET SYSTEM | ISA CHECK | C-1-900 | 3
383100-03-1_02 | TOILET SYSTEM | ISA CHECK | C-1-900 | 6
383100-07-1_01 | TOILET SYSTEM | ISA CHECK | C-1-900 | 1
383100-07-1_01 | TOILET SYSTEM | ISA CHECK | C-1-900 | 1
383100-07-1_02 | TOILET SYSTEM | ISA CHECK | C-1-900 | 1
383100-07-1_02 | TOILET SYSTEM | ISA CHECK | C-1-900 | 1
730136-HF-1-410 | FUEL HOSE INSP - ENG.#1 |  | Z-4-410 | 3
REPLACE 7A1509-125 | (SLIDE RAFT LH03-04/RH03 DOOR) |  |  | 6
REPLACE 7A1509-125 | (SLIDE RAFT LH03-04/RH03 DOOR) |  |  | 3
EOM-E18025-JC | CVR DATA DOWNLOAD |  | E-4-300 | 8
EOM-E18025-JC | CVR DATA DOWNLOAD |  | E-4-300 | 1.5
112200-HF-1 | EXTERIOR DECAL INSPECTION |  | V-3-200 | 2
A13040161/4A - ITEMS | 4A-CHECK |  | ADMIN
A13040161/4A - ITEMS | 4A-CHECK |  | ADMIN
A13040161/4A - ITEMS | 4A-CHECK |  | ADMIN
A13040161/4A - ITEMS | 4A-CHECK |  | ADMIN
250000-00-OPC | ROUTINE CLEANING |  | C-9-200 | 2
250000-00-OPC | ROUTINE CLEANING |  | C-9-200 | 2
CF6-80E1A4B 14(ENGINE REQUIREMENT #14) | LH 725200-G1-1 HPT STG 1 AND 2 BSI |  |  | 6
CF6-80E1A4B 14(ENGINE REQUIREMENT #14) | RH 725200-G1-1 HPT STG 1 AND 2 BSI |  |  | 6
SLIDE_DEPLOYMENT/SLIDE RAFT DEPLOYMENT TEST | SLIDE RAFT DEPLOYMENT TEST |  |  | 16
531185-01-2 | MAIN STRUCTURE |  |  | 0.2
531198-01-3 | MAIN STRUCTURE |  |  | 0.3
531189-01-3 | MAIN STRUCTURE |  |  | 0.1
531196-01-1 | MAIN STRUCTURE |  |  | 0.1
531186-01-7 | MAIN STRUCTURE |  |  | 0.9
531141-01-3 | NOSE FORWARD FUSELAGE |  |  | 0.1
531144-01-3 | NOSE FORWARD FUSELAGE |  |  | 0.3
531149-01-2 | NOSE FORWARD FUSELAGE |  |  | 0.3
531143-01-3 | NOSE FORWARD FUSELAGE |  |  | 0.3
531161-01-3 | MAIN STRUCTURE |  |  | 0.1
531191-01-1 | MAIN STRUCTURE |  |  | 0.1
531190-01-1 | MAIN STRUCTURE |  |  | 0.1
531184-01-1 | MAIN STRUCTURE |  |  | 0.4
531188-01-5 | MAIN STRUCTURE |  |  | 0.5
531155-01-3 | MAIN STRUCTURE |  |  | 2
255100-08-1 | LOWER DECK CARGO LOADING SYSTEM |  |  | 2
255100-08-1 | LOWER DECK CARGO LOADING SYSTEM |  |  | 2
256241-01-1 | CABIN ESCAPE FACILITIES |  |  | 2
255100-10-1_01 | LOWER DECK CARGO LOADING SYSTEM |  |  | 1.5
255100-10-1_01 | LOWER DECK CARGO LOADING SYSTEM |  |  | 1.5
255100-10-1_02 | LOWER DECK CARGO LOADING SYSTEM |  |  | 1.5
255100-10-1_02 | LOWER DECK CARGO LOADING SYSTEM |  |  | 1.5
255100-19-1_01 | LOWER DECK CARGO LOADING SYSTEM |  | M-3-130 | 1
255100-19-1_01 | LOWER DECK CARGO LOADING SYSTEM |  | M-3-130 | 2
572612-02-9 | FITTINGS |  |  | 0.1
572174-01-1 | MAIN STRUCTURE |  |  | 0.4
572612-03-4 | FITTINGS |  |  | 0.1
572184-01-4 | MAIN STRUCTURE |  |  | 0.3
572184-02-4 | MAIN STRUCTURE |  |  | 0.3
573001-02-5 | WING TIP |  |  | 0.15
572166-01-7 | MAIN STRUCTURE |  |  | 0.2
572608-02-2 | FITTINGS |  |  | 0.2
574104-01-7 | INBOARD LEADING EDGE |  |  | 0.2
572612-03-1 | FITTINGS | ENG RUN TEST | M-3-400/E | 268
572612-03-1 | FITTINGS | ENG RUN TEST | M-3-400/E | 9
572612-03-1 | FITTINGS | ENG RUN TEST | M-3-400/E | 4
572612-03-1 | FITTINGS | ENG RUN TEST | M-3-400/E | 90
573003-02-8 | WING TIP |  |  | 0.4
122455 | JIC - SEVERAL BLEND OUT ON RH LWR FUSELAGE SKIN |  | M-3-100 | 1
122458 | JIC - SCRATCH ON FUSELAGE |  | S-3-100 | 1
341300-06-1 | AIR DATA |  | E-3-100 | 2
341300-06-1 | AIR DATA |  | E-3-100 | 2
531165-01-2 | NOSE FORWARD FUSELAGE |  |  | 4
531165-01-2 | NOSE FORWARD FUSELAGE |  |  | 2
255100-19-1_02 | LOWER DECK CARGO LOADING SYSTEM |  |  | 1
255100-19-1_02 | LOWER DECK CARGO LOADING SYSTEM |  |  | 2
272400-05-1 | RUDDER HYDRAULIC ACTUATION |  |  | 0.1
572649-01-OPT | OUTER WING - FITTINGS |  |  | 0.15
574105-01-7 | INBOARD LEADING EDGE |  |  | 0
574105-01-7 | INBOARD LEADING EDGE |  |  | 0.1
EOC-330-49-00004-R00-G | RWK/REPL. THE LCV FILTER BRACKET PN 70720853-1 TO/WITH PN 70720853-2 |  | Z-4-315 | 4
EOC-331-57-00001-R01-G | WINGS - INNER AILERONS REAR SPAR ATTACHMENTS - | NON DESTRUCTIVE TESTING | M-4-900/N | 6
EOC-331-57-00001-R01-G | WINGS - INNER AILERONS REAR SPAR ATTACHMENTS - | NON DESTRUCTIVE TESTING | M-4-900/N | 2
EOC-331-57-00001-R01-G | WINGS - INNER AILERONS REAR SPAR ATTACHMENTS - | NON DESTRUCTIVE TESTING | M-4-900/N | 4
EOC-330-27-00013-R02 | INTRODUCE WIRING PROVISION FOR LOAD SENSING DEVICE (LSD) RETROFIT |  |  | 54
EOC-331-27-00016-R00-G | FLIGHT CONTROLS - FCDC - INTRODUCE HIGH SPEED FCDC STD L27/ M26/P17 HS ON ENHANCED A/C |  | E-4-120 | 4
EOC-331-27-00016-R00-G | FLIGHT CONTROLS - FCDC - INTRODUCE HIGH SPEED FCDC STD L27/ M26/P17 HS ON ENHANCED A/C |  | E-4-120 | 4
EOC-330-78-00001-R00-G | THRUST REVERSER CENTER DRIVE UNIT (CDU) AND ANGLE |  | Z-4-400 | 3
532136-01-1 | MAIN STRUCTURE | NON DESTRUCTIVE TESTING |  | 0
532136-01-1 | MAIN STRUCTURE | NON DESTRUCTIVE TESTING |  | 32
532136-01-1 | MAIN STRUCTURE | NON DESTRUCTIVE TESTING |  | 72
532136-01-1 | MAIN STRUCTURE | NON DESTRUCTIVE TESTING |  | 64
532101-02-2 | MAIN STRUCTURE |  | M-3-100 | 2
532101-02-2 | MAIN STRUCTURE |  | M-3-100 | 2
262300-01-OPT | LOWER DECK CARGO COMPARTMENT FIRE EXTINGUISHING (FWD, AFT AND BULK) |  |  | 0.5
271400-04-1_02 | AILERON AND HYDRAULIC ACTUATION |  | M-7-670 | 8
271400-04-1_02 | AILERON AND HYDRAULIC ACTUATION |  | M-7-670 | 14
271400-04-1_01 | AILERON AND HYDRAULIC ACTUATION |  | M-7-570 | 8
271400-04-1_01 | AILERON AND HYDRAULIC ACTUATION |  | M-7-570 | 14
271400-05-1_02 | AILERON AND HYDRAULIC ACTUATION |  | M-7-670 | 2
271400-05-1_02 | AILERON AND HYDRAULIC ACTUATION |  | M-7-670 | 2
271400-05-1_01 | AILERON AND HYDRAULIC ACTUATION |  | M-7-570 | 2
271400-05-1_01 | AILERON AND HYDRAULIC ACTUATION |  | M-7-570 | 2
572605-01-5 | FITTINGS |  |  | 0
572605-01-5 | FITTINGS |  |  | 0.3
572605-01-11 | FITTINGS |  | M-3-500 | 0
572605-01-11 | FITTINGS |  | M-3-500 | 4
572605-01-11 | FITTINGS |  | M-3-500 | 4
574103-02-4 | INBOARD LEADING EDGE |  |  | 0
574103-02-4 | INBOARD LEADING EDGE |  |  | 0.2
532166-01-3 | MAIN STRUCTURE |  |  | 0.3
532101-01-2 | MAIN STRUCTURE |  |  | 0.5
575011-01-8 | TRAILING EDGE AND TRAILING EDGE DEVICE |  |  | 0.2
575016-01-10 | TRAILING EDGE AND TRAILING EDGE DEVICE |  |  | 0.1
575016-01-6 | TRAILING EDGE AND TRAILING EDGE DEVICE |  |  | 0.1
575017-01-5 | TRAILING EDGE AND TRAILING EDGE DEVICE |  |  | 0.1
575017-01-6 | TRAILING EDGE AND TRAILING EDGE DEVICE |  |  | 0.1
575017-01-7 | TRAILING EDGE AND TRAILING EDGE DEVICE |  |  | 0.1
575023-01-4 | TRAILING EDGE AND TRAILING EDGE DEVICE |  |  | 0.5
575023-01-5 | TRAILING EDGE AND TRAILING EDGE DEVICE |  |  | 0.5
575023-01-7 | TRAILING EDGE AND TRAILING EDGE DEVICE |  |  | 0.5
575023-01-8 | TRAILING EDGE AND TRAILING EDGE DEVICE |  |  | 0.5
EOC-331-78-00001-R02-G_LH_ENGLH | EXHAUST - FAN REVERSER - DPV LEAK CHECK |  | Z-4-410 | 6
EOC-331-78-00001-R02-G_RH_ENGLH | EXHAUST - FAN REVERSER - DPV LEAK CHECK |  | Z-4-410 | 6
EOC-331-78-00001-R02-G_RH_ENGRH | EXHAUST - FAN REVERSER - DPV LEAK CHECK |  | Z-4-420 | 6
EOC-331-78-00001-R02-G_LH_ENGRH | EXHAUST - FAN REVERSER - DPV LEAK CHECK |  | Z-4-420 | 6
EOC-331-78-00007-R00-G_LH_ENGLH | A330 - EXHAUST - FAN REVERSER - HEALTH CHECKS |  | Z-4-410 | 4
EOC-331-78-00007-R00-G_RH_ENGLH | A330 - EXHAUST - FAN REVERSER - HEALTH CHECKS |  | Z-4-410 | 4
EOC-331-78-00007-R00-G_RH_ENGRH | A330 - EXHAUST - FAN REVERSER - HEALTH CHECKS |  | Z-4-420 | 4
EOC-331-78-00007-R00-G_LH_ENGRH | A330 - EXHAUST - FAN REVERSER - HEALTH CHECKS |  | Z-4-420 | 4
533016-01-1 | CENTER FUSELAGE |  |  | 0.3
533016-01-3 | CENTER FUSELAGE |  |  | 0.3
533018-01-3 | CENTER FUSELAGE |  |  | 0.3
533101-01-7 | CENTER FUSELAGE |  |  | 1.5
533101-01-8 | CENTER FUSELAGE |  |  | 1.5
533104-02-6 | CENTER FUSELAGE |  |  | 0.2
533010-01-3 | CENTER FUSELAGE |  |  | 4
533104-02-7 | CENTER FUSELAGE |  |  | 0.2
533105-01-2 | CENTER FUSELAGE |  |  | 0.1
533105-01-3 | CENTER FUSELAGE |  |  | 0.1
533010-01-4 | CENTER FUSELAGE |  |  | 4
533012-01-1 | CENTER FUSELAGE |  |  | 4
533012-02-1 | CENTER FUSELAGE |  |  | 4
533013-01-1 | CENTER FUSELAGE |  |  | 1
533014-01-2 | CENTER FUSELAGE |  |  | 1
257000-01-OPT | ACCESSORY COMPARTMENTS |  | E-3-120 | 2
257000-01-OPT | ACCESSORY COMPARTMENTS |  | E-3-120 | 2
575051-01-2 | TRAILING EDGE AND TRAILING EDGE DEVICE |  |  | 0.1
575051-01-1 | TRAILING EDGE AND TRAILING EDGE DEVICE |  |  | 0.1
575013-01-5 | WING BOTTOM SKIN AT RIB 6 |  |  | 0.1
575014-01-10 | TRAILING EDGE |  |  | 5
574901-02-3 | SLAT 7 |  |  | 4
574901-02-3 | SLAT 7 |  |  | 8
574901-02-3 | SLAT 7 |  |  | 8
533101-01-6 | CENTER FUSELAGE |  |  | 1.5
533021-01-2 | CENTER FUSELAGE |  |  | 16
533021-01-2 | CENTER FUSELAGE |  |  | 32
533021-01-2 | CENTER FUSELAGE |  |  | 8
533023-01-1 | CENTER FUSELAGE |  |  | 32
533023-01-1 | CENTER FUSELAGE |  |  | 8
533023-01-1 | CENTER FUSELAGE |  |  | 16
533015-03-3 | CENTER FUSELAGE |  |  | 1
533015-03-4 | CENTER FUSELAGE |  |  | 1
262100-01-OPT | ENGINE FIRE EXTINGUISHING |  |  | 1
262100-01-OPT | ENGINE FIRE EXTINGUISHING |  |  | 2
256600-01-OPT | FLOATATION EQUIPMENT | ISA CHECK |  | 4
256600-01-OPT | FLOATATION EQUIPMENT | ISA CHECK |  | 4
256700-02-OPT | DEFIBRILLATOR ASSY |  |  | 0.5
575012-01-7 | TRAILING EDGE AND TRAILING EDGE DEVICE |  |  | 0.1
574301-01-3 | SLAT 1 | NON DESTRUCTIVE TESTING | M-3-500/N | 2
574301-01-3 | SLAT 1 | NON DESTRUCTIVE TESTING | M-3-500/N | 8
574301-01-3 | SLAT 1 | NON DESTRUCTIVE TESTING | M-3-500/N | 6
575011-01-9 | TRAILING EDGE AND TRAILING EDGE DEVICE |  |  | 0.2
574904-01-1 | SLAT 7 | NON DESTRUCTIVE TESTING | N-3-500 | 6
575013-01-2 | WING BOTTOM SKIN AT RIB 6 | NON DESTRUCTIVE TESTING | N-3-600 | 0.5
575013-01-2 | WING BOTTOM SKIN AT RIB 6 | NON DESTRUCTIVE TESTING | N-3-600 | 2
575013-01-2 | WING BOTTOM SKIN AT RIB 6 | NON DESTRUCTIVE TESTING | N-3-600 | 1
575013-01-2 | WING BOTTOM SKIN AT RIB 6 | NON DESTRUCTIVE TESTING | N-3-600 | 2.5
575000-03-OPT | TRAILING EDGE AND TRAILING EDGE DEVICE |  |  | 0.1
575000-04-OPT | TRAILING EDGE AND TRAILING EDGE DEVICE |  |  | 0.1
575000-01-OPT | TRAILING EDGE AND TRAILING EDGE DEVICE |  |  | 0.1
533015-01-1 | CENTER FUSELAGE |  |  | 1
533052-01-2 | CENTER FUSELAGE |  |  | 3.6
533101-01-5 | CENTER FUSELAGE |  |  | 1.5
533028-01-3 | CENTER FUSELAGE |  |  | 16
533028-01-3 | CENTER FUSELAGE |  |  | 32
533028-01-3 | CENTER FUSELAGE |  |  | 8
533103-02-4 | CENTER FUSELAGE |  |  | 1.5
533054-01-2 | CENTER FUSELAGE |  |  | 16
533054-01-2 | CENTER FUSELAGE |  |  | 32
533054-01-2 | CENTER FUSELAGE |  |  | 8
533050-01-2 | CENTER FUSELAGE |  |  | 16
533050-01-2 | CENTER FUSELAGE |  |  | 32
533050-01-2 | CENTER FUSELAGE |  |  | 8
533055-01-2 | CENTER FUSELAGE |  |  | 32
533055-01-2 | CENTER FUSELAGE |  |  | 8
533055-01-2 | CENTER FUSELAGE |  |  | 16
533025-01-4 | CENTER FUSELAGE |  |  | 1.5
533042-02-2 | CENTER FUSELAGE |  |  | 32
533042-02-2 | CENTER FUSELAGE |  |  | 8
533042-02-2 | CENTER FUSELAGE |  |  | 16
533101-01-9 | CENTER FUSELAGE |  |  | 1.5
533013-01-5 | CENTER FUSELAGE |  |  | 0.25
533005-01-2 | CENTER FUSELAGE |  |  | 0.1
272651-01-OPT | YAW DAMPER ACTUATION |  |  | 3
272651-01-OPT | YAW DAMPER ACTUATION |  |  | 1.5
262100-12-1_01 | ENGINE FIRE EXTINGUISHING |  | Z-3-410 | 4
262100-12-1_01 | ENGINE FIRE EXTINGUISHING |  | Z-3-410 | 3
262100-12-1_02 | ENGINE FIRE EXTINGUISHING |  | Z-3-420 | 4
262100-12-1_02 | ENGINE FIRE EXTINGUISHING |  | Z-3-420 | 3
258000-01-OPT | THERMAL AND ACOUSTICAL INSULATION | PAX CABIN REMOVAL | M-3-200 | 160
258000-01-OPT | THERMAL AND ACOUSTICAL INSULATION | PAX CABIN REMOVAL | M-3-200 | 32
256500-01-OPT | MISCELLANEOUS EMERGENCY EQUIPMENT |  |  | 0.5
256500-01-OPT | MISCELLANEOUS EMERGENCY EQUIPMENT |  |  | 0.5
256700-01-OPT | DEFIBRILLATOR ASSY | ISA CHECK | E-3-200 | 0.5
256700-01-OPT | DEFIBRILLATOR ASSY | ISA CHECK | E-3-200 | 0.5
273400-06-1_02 | ELEVATOR AND HYDRAULIC ACTUATION |  | M-7-340 | 2
273400-06-1_02 | ELEVATOR AND HYDRAULIC ACTUATION |  | M-7-340 | 2
273400-06-1_01 | ELEVATOR AND HYDRAULIC ACTUATION |  | M-7-330 | 2
273400-06-1_01 | ELEVATOR AND HYDRAULIC ACTUATION |  | M-7-330 | 2
574504-02-4 | SLAT 3 |  | M-3-500 | 0
574504-02-4 | SLAT 3 |  | M-3-500 | 1
574504-02-4 | SLAT 3 |  | M-3-500 | 1
574604-02-3 | SLAT 4 |  | M-3-500 | 0
574604-02-3 | SLAT 4 |  | M-3-500 | 1
574604-02-3 | SLAT 4 |  | M-3-500 | 1
574904-02-4 | SLAT 7 |  | M-3-500 | 0
574904-02-4 | SLAT 7 |  | M-3-500 | 1
574904-02-4 | SLAT 7 |  | M-3-500 | 1
575016-01-9 | TRAILING EDGE AND TRAILING EDGE DEVICE |  |  | 0
575016-01-9 | TRAILING EDGE AND TRAILING EDGE DEVICE |  |  | 0.1
214300-HF-1 | LOWER DECK CARGO COMPARTMENT |  | M-3-160 | 2
231100-HF-1 | HF TRANSCEIVERS |  | E-0-210 | 0.5
231100-HF-1 | HF TRANSCEIVERS |  | E-0-210 | 0.5
237100-HF-1 | CVR DWNLOAD & READOUT |  | E-3-160 | 6
237100-HF-1 | CVR DWNLOAD & READOUT |  | E-3-160 | 6
343500-HF-1 | VOR |  | E-1-210 | 0.5
343500-HF-1 | VOR |  | E-1-210 | 0.5
343500-HF-2 | VOR MARKER |  | E-1-210 | 2
343500-HF-2 | VOR MARKER |  | E-1-210 | 2
343600-HF-1 | FUNCTIONAL TEST OF THE INSTRUMENT LANDING SYSTEM (ILS) |  | E-1-210 | 2
343600-HF-1 | FUNCTIONAL TEST OF THE INSTRUMENT LANDING SYSTEM (ILS) |  | E-1-210 | 2
345000-HF-1 | SATELLITE NAVIGATION |  | E-0-210 | 0.5
345000-HF-1 | SATELLITE NAVIGATION |  | E-0-210 | 0.5
345100-HF-1 | DME |  | E-1-210 | 0.5
345100-HF-1 | DME |  | E-1-210 | 0.5
499144-HF-1 | APU OIL COOLER |  | Z-3-315 | 8
499144-HF-1 | APU OIL COOLER |  | Z-3-315 | 4
545166-02-10 | PYLON BOX |  |  | 0.2
545166-02-14 | PYLON BOX |  |  | 0.2
545166-02-5 | PYLON BOX |  |  | 0.2
545166-02-6 | PYLON BOX |  |  | 0.2
545166-02-8 | PYLON BOX |  |  | 0.2
545168-02-10 | PYLON TO WING LINKS |  |  | 0.8
545174-01-2 | PYLON TO WING FITTING |  |  | 0.2
545174-01-3 | PYLON TO WING FITTING |  |  | 0.2
545174-01-9 | PYLON TO WING FITTING |  |  | 0.2
551028-01-4 | HORIZONTAL STABILIZER |  |  | 0.15
551028-01-5 | HORIZONTAL STABILIZER |  |  | 0.15
551028-02-5 | HORIZONTAL STABILIZER |  |  | 0.25
545140-01-4 | PYLON BOX |  |  | 0.2
545140-01-5 | PYLON BOX |  |  | 0.2
545138-01-10 | PYLON BOX |  |  | 0.2
545138-01-12 | PYLON BOX |  |  | 0.2
545138-01-7 | PYLON BOX |  |  | 0.2
545138-01-9 | PYLON BOX |  |  | 0.2
545138-02-12 | PYLON BOX |  |  | 0.3
545138-02-3 | PYLON BOX |  |  | 0.3
545143-02-10 | PYLON BOX |  |  | 0.1
545138-02-5 | PYLON BOX |  |  | 0.3
545138-02-6 | PYLON BOX |  |  | 0.3
545139-02-7 | PYLON BOX |  |  | 0.3
545143-02-9 | PYLON BOX |  |  | 0.2
545143-03-4 | PYLON BOX |  |  | 0.2
551008-01-9 | HORIZONTAL STABILIZER |  |  | 1
551019-01-2 | HORIZONTAL STABILIZER |  |  | 0.1
545143-02-1 | PYLON BOX |  |  | 0.1
551009-01-7 | HORIZONTAL STABILIZER |  |  | 0.25
551009-01-6 | HORIZONTAL STABILIZER | NON DESTRUCTIVE TESTING | M-3-300/N | 32
551009-01-6 | HORIZONTAL STABILIZER | NON DESTRUCTIVE TESTING | M-3-300/N | 22
551009-01-6 | HORIZONTAL STABILIZER | NON DESTRUCTIVE TESTING | M-3-300/N | 12
551019-01-4 | HORIZONTAL STABILIZER |  |  | 0.1
551008-02-3 | HORIZONTAL STABILIZER |  |  | 0
551004-02-1 | HORIZONTAL STABILIZER |  |  | 0.4
545150-02-11 | PYLON BOX |  |  | 0.1
545150-02-13 | PYLON BOX |  |  | 0.1
545150-02-2 | PYLON BOX |  |  | 0.1
545150-02-6 | PYLON BOX |  |  | 0.1
545150-02-7 | PYLON BOX |  |  | 0.1
545150-02-8 | PYLON BOX |  |  | 0.1
545611-01-1 | NACELLE/PYLONS |  |  | 1
545168-02-14 | PYLON TO WING LINKS |  |  | 0.8
545611-02-1 | NACELLE/PYLONS |  |  | 1
545168-02-8 | PYLON TO WING LINKS |  |  | 0.8
545701-01-2 | PYLON HINGE TIE BAR |  |  | 7
551008-01-4 | HORIZONTAL STABILIZER |  |  | 1
551009-01-3 | HORIZONTAL STABILIZER |  |  | 0.25
545140-02-15 | PYLON BOX |  |  | 0.2
545140-02-4 | PYLON BOX |  |  | 0.2
240000-HF-1 | ELECTRICAL POWER GENERAL |  | E-4-900 | 3
240000-HF-1 | ELECTRICAL POWER GENERAL |  | E-4-900 | 3
545143-03-5 | PYLON BOX |  |  | 0.2
551029-02-4 | HORIZONTAL STABILIZER |  |  | 0.5
552600-01-OPT | ELEVATOR |  | M-3-300 | 40
552600-01-OPT | ELEVATOR |  | M-3-300 | 160
551016-01-4 | HORIZONTAL STABILIZER |  |  | 0.1
551008-01-3 | HORIZONTAL STABILIZER |  |  | 1
561200-HF-2 | COCKPIT WINDOWS |  | M-3-210 | 1
561200-HF-2 | COCKPIT WINDOWS |  | M-3-210 | 1
216000-HF-3 | COCKPIT AND CABIN TEMPERATURE | TEST WITH APU ON | M-6-100 | 1
216000-HF-3 | COCKPIT AND CABIN TEMPERATURE | TEST WITH APU ON | M-6-100 | 1
243851-02-1PC | DC GENERATION |  | E-6-100 | 2
200001-05-1-500 | LIGHTNING PROTECTION-WING - LH |  | E-3-500 | 12
200001-05-1-500 | LIGHTNING PROTECTION-WING - LH |  | E-3-500 | 11
200001-05-1-500 | LIGHTNING PROTECTION-WING - LH |  | E-3-500 | 2
200001-05-1-600 | LIGHTNING PROTECTION-WING - RH |  | E-3-600 | 2
200001-05-1-600 | LIGHTNING PROTECTION-WING - RH |  | E-3-600 | 12
200001-05-1-600 | LIGHTNING PROTECTION-WING - RH |  | E-3-600 | 11
200001-08-1-500 | LIGHT PROTECTION-WING - LH |  | E-3-500 | 1
200001-08-1-500 | LIGHT PROTECTION-WING - LH |  | E-3-500 | 3
200001-08-1-500 | LIGHT PROTECTION-WING - LH |  | E-3-500 | 2
200001-08-1-600 | LIGHT PROTECTION-WING - RH |  | E-3-600 | 2
200001-08-1-600 | LIGHT PROTECTION-WING - RH |  | E-3-600 | 1
200001-08-1-600 | LIGHT PROTECTION-WING - RH |  | E-3-600 | 3
200001-09-1-531 | LIGHT PROTECTION-WING - LH |  | E-3-500 | 8
200001-09-1-531 | LIGHT PROTECTION-WING - LH |  | E-3-500 | 10
200001-09-1-531 | LIGHT PROTECTION-WING - LH |  | E-3-500 | 2.5
200001-09-1-631 | LIGHT PROTECTION-WING - RH |  | E-3-600 | 10
200001-09-1-631 | LIGHT PROTECTION-WING - RH |  | E-3-600 | 2.5
200001-09-1-631 | LIGHT PROTECTION-WING - RH |  | E-3-600 | 8
282400-04-1-520 | ENGINE LP FUEL SHUT-OFF LH |  | Z-3-410 | 2
282400-04-1-520 | ENGINE LP FUEL SHUT-OFF LH |  | Z-3-410 | 2
282400-04-1-620 | ENGINE LP FUEL SHUT-OFF RH |  | Z-3-420 | 2
282400-04-1-620 | ENGINE LP FUEL SHUT-OFF RH |  | Z-3-420 | 2
ZL-414-02-1-414 | EXHAUST NOZZLE - LH |  | Z-3-410/E | 0.25
ZL-414-02-1-414 | EXHAUST NOZZLE - LH |  | Z-3-410/E | 0.25
ZL-414-02-1-414 | EXHAUST NOZZLE - LH |  | Z-3-410/E | 0.25
ZL-414-02-1-424 | EXHAUST NOZZLE - RH |  | Z-3-420/E | 0.25
ZL-414-02-1-424 | EXHAUST NOZZLE - RH |  | Z-3-420/E | 0.25
ZL-414-02-1-424 | EXHAUST NOZZLE - RH |  | Z-3-420/E | 0.25
ZL-415-02-1-410 | FAN COWL - LH |  | Z-3-410 | 0.5
ZL-415-02-1-410 | FAN COWL - LH |  | Z-3-410 | 0.5
ZL-415-02-1-420 | FAN COWL - RH |  | Z-3-420 | 0.5
ZL-415-02-1-420 | FAN COWL - RH |  | Z-3-420 | 0.5
A25000161/48 MTH ITEMS | 48 MTH ITEMS |  | ADMIN
REPLACE S1819502-02 | ELT - FIXED TYPE REPLACEMENT |  | E-4-900 | 1
A25000261/T:48 MTH - I:24 MTH ITEMS | T:48 MTH - I:24 MTH ITEMS |  | ADMIN
A23010161/18 MTH SUMMARY (EX C) | 18 MTH SUMMARY (EX C) |  |  | 24
A13080161/8A - ITEMS - THS OIL LEVEL CHECK | 8A - ITEMS - THS OIL LEVEL CHECK |  |  | 0
A13080161/8A - ITEMS - THS OIL LEVEL CHECK | 8A - ITEMS - THS OIL LEVEL CHECK |  |  | 1.5
A23010361/24MT-CHECK - FUSELAGE TAIL AND DOORS | 24MT-CHECK - FUSELAGE TAIL AND DOORS |  | ADMIN
A23010361/24MT-CHECK - FUSELAGE TAIL AND DOORS | 24MT-CHECK - FUSELAGE TAIL AND DOORS |  | ADMIN
A23010461/24MT-CHECK - ELECTRICAL SYSTEM | 24MT-CHECK - ELECTRICAL SYSTEM |  | ADMIN
A23010461/24MT-CHECK - ELECTRICAL SYSTEM | 24MT-CHECK - ELECTRICAL SYSTEM |  | ADMIN
A23010561/24MT-CHECK - OP TEST AFT ARRIVAL | 24MT-CHECK - OP TEST AFT ARRIVAL |  | ADMIN
A23010561/24MT-CHECK - OP TEST AFT ARRIVAL | 24MT-CHECK - OP TEST AFT ARRIVAL |  | ADMIN
A23010661/24MT-CHECK - WINGS | 24MT-CHECK - WINGS |  | ADMIN
A23010661/24MT-CHECK - WINGS | 24MT-CHECK - WINGS |  | ADMIN
A23010761/24MT-CHECK - ENGINE | 24MT-CHECK - ENGINE |  | ADMIN
A23010761/24MT-CHECK - ENGINE | 24MT-CHECK - ENGINE |  | ADMIN
A23010861/24MT-CHECK - HYDRAULICS AND LDG | 24MT-CHECK - HYDRAULICS AND LDG |  | ADMIN
A23010861/24MT-CHECK - HYDRAULICS AND LDG | 24MT-CHECK - HYDRAULICS AND LDG |  | ADMIN
A23010961/24MT-CHECK - COCKPIT CABIN AND CARGO | 24MT-CHECK - COCKPIT CABIN AND CARGO |  | ADMIN
A23010961/24MT-CHECK - COCKPIT CABIN AND CARGO | 24MT-CHECK - COCKPIT CABIN AND CARGO |  | ADMIN
A23011061/24MT-CHECK - TOILET SYSTEM | 24MT-CHECK - TOILET SYSTEM |  | ADMIN
A23011061/24MT-CHECK - TOILET SYSTEM | 24MT-CHECK - TOILET SYSTEM |  | ADMIN
A23011361/24MT-CHECK - BONDING LEADS | 24MT-CHECK - BONDING LEADS |  | ADMIN
A23011361/24MT-CHECK - BONDING LEADS | 24MT-CHECK - BONDING LEADS |  | ADMIN
A23020061/36 MT SUMMARY (EX 2C) | 36 MT SUMMARY (EX 2C) |  | ADMIN
A23020061/36 MT SUMMARY (EX 2C) | 36 MT SUMMARY (EX 2C) |  | ADMIN
A23020161/42MT-CHECK ITEMS | 42MT-CHECK ITEMS |  | ADMIN
A23020161/42MT-CHECK ITEMS | 42MT-CHECK ITEMS |  | ADMIN
A26200161/54MTH - APU COMPARTMENT WIRING INSPE | 54MTH - APU COMPARTMENT WIRING INSPE |  |  | 0
A26200161/54MTH - APU COMPARTMENT WIRING INSPE | 54MTH - APU COMPARTMENT WIRING INSPE |  |  | 2
A26210661/20000FLH - PRESSURE CONTROL OPS CHEC | 20000FLH - PRESSURE CONTROL OPS CHEC |  |  | 0
A26210661/20000FLH - PRESSURE CONTROL OPS CHEC | 20000FLH - PRESSURE CONTROL OPS CHEC |  |  | 2
A26211061/24000FLH/6YRS - SAFETY VALVES INSPEC | 24000FLH/6YRS - SAFETY VALVES INSPEC |  |  | 0
A26211061/24000FLH/6YRS - SAFETY VALVES INSPEC | 24000FLH/6YRS - SAFETY VALVES INSPEC |  |  | 5
A26244061/4000 FLH / 24 MTH-AAR-ITEMS-AC EMERG | 4000 FLH / 24 MTH-AAR-ITEMS-AC EMERG |  |  | 0
A26244061/4000 FLH / 24 MTH-AAR-ITEMS-AC EMERG | 4000 FLH / 24 MTH-AAR-ITEMS-AC EMERG |  |  | 1.5
A26250261/CLEANING OF GALLEY COOLING FILTER |  |  | ADMIN
A26250261/CLEANING OF GALLEY COOLING FILTER |  |  | ADMIN
A26250561/LAVATORIES - 8500 FH | LAVATORIES - 8500 FH |  |  | 0
A26260561/ENGINE FIRE EXTINGUISHING - FUNCTION | ENGINE FIRE EXTINGUISHING - FUNCTION |  |  | 0
A26260561/ENGINE FIRE EXTINGUISHING - FUNCTION | ENGINE FIRE EXTINGUISHING - FUNCTION |  |  | 5
A26270161/20 MTH ITEM | 20 MTH ITEM |  |  | 0
A26270161/20 MTH ITEM | 20 MTH ITEM |  |  | 1
A26270461/60 MTH ITEMS - FLAPS/SLATS | 60 MTH ITEMS - FLAPS/SLATS |  |  | 0
A26270461/60 MTH ITEMS - FLAPS/SLATS | 60 MTH ITEMS - FLAPS/SLATS |  |  | 24
A26270661/TRIMMABLE HORIZONTAL STABILIZER (THS | TRIMMABLE HORIZONTAL STABILIZER (THS |  | ADMIN
A26270661/TRIMMABLE HORIZONTAL STABILIZER (THS | TRIMMABLE HORIZONTAL STABILIZER (THS |  | ADMIN
A26270761/12000 FLH ITEMS (INCL. AAR ITEMS) | 12000 FLH ITEMS (INCL. AAR ITEMS) |  | ADMIN
A26270761/12000 FLH ITEMS (INCL. AAR ITEMS) | 12000 FLH ITEMS (INCL. AAR ITEMS) |  | ADMIN
A26270861/TRIMMABLE HORIZONTAL STABILIZER (THS | TRIMMABLE HORIZONTAL STABILIZER (THS |  | ADMIN
A26270861/TRIMMABLE HORIZONTAL STABILIZER (THS | TRIMMABLE HORIZONTAL STABILIZER (THS |  | ADMIN
A26270961 | 6400FLH - WING TIP BRAKE/PRESSURE-OF |  |  | 0
A26270961 | 6400FLH - WING TIP BRAKE/PRESSURE-OF |  |  | 2
A26270961/6400FLH - WING TIP BRAKE/PRESSURE-OF | 6400FLH - WING TIP BRAKE/PRESSURE-OF |  |  | 0
A26270961/6400FLH - WING TIP BRAKE/PRESSURE-OF | 6400FLH - WING TIP BRAKE/PRESSURE-OF |  |  | 2
A26281061/4600 FLH - APU FUEL PUMP SYSTEM | 4600 FLH - APU FUEL PUMP SYSTEM |  |  | 0
A26281061/4600 FLH - APU FUEL PUMP SYSTEM | 4600 FLH - APU FUEL PUMP SYSTEM |  |  | 1
231200-HF-1 | VHF |  | E-1-210 | 0.5
231200-HF-1 | VHF |  | E-1-210 | 0.5
285100-HF-1 | INTERROGATION OF FCMS INPUT | FUEL TANK EMPTY | E-0-210 | 2
285100-HF-1 | INTERROGATION OF FCMS INPUT | FUEL TANK EMPTY | E-0-210 | 5
285100-HF-1 | INTERROGATION OF FCMS INPUT | FUEL TANK EMPTY | E-0-210 | 6
A26290261 | 12000FLH ITEM - HYDR.PWR.FUNCTIONAL |  |  | 0
A26290261 | 12000FLH ITEM - HYDR.PWR.FUNCTIONAL |  |  | 4
A26290261/12000FLH ITEM - HYDR.PWR.FUNCTIONAL | 12000FLH ITEM - HYDR.PWR.FUNCTIONAL |  |  | 0
A26290261/12000FLH ITEM - HYDR.PWR.FUNCTIONAL | 12000FLH ITEM - HYDR.PWR.FUNCTIONAL |  |  | 4
A26342061/AIR DATA OPERATIONAL CHECK OF THE BA | AIR DATA OPERATIONAL CHECK OF THE BA |  | ADMIN
A26342061/AIR DATA OPERATIONAL CHECK OF THE BA | AIR DATA OPERATIONAL CHECK OF THE BA |  | ADMIN
A26360861/6400 FLH - ENGINE #1 BLEED AIR SUPPL | 6400 FLH - ENGINE #1 BLEED AIR SUPPL |  |  | 0
A26360861/6400 FLH - ENGINE #1 BLEED AIR SUPPL | 6400 FLH - ENGINE #1 BLEED AIR SUPPL |  |  | 4
A26360961/6400 FLH - ENGINE #2 BLEED AIR SUPPL | 6400 FLH - ENGINE #2 BLEED AIR SUPPL |  |  | 0
A26360961/6400 FLH - ENGINE #2 BLEED AIR SUPPL | 6400 FLH - ENGINE #2 BLEED AIR SUPPL |  |  | 4
A26491261/12000FLH - APU COMPARTMENT FIRE SEAL | 12000FLH - APU COMPARTMENT FIRE SEAL |  | ADMIN
A26491261/12000FLH - APU COMPARTMENT FIRE SEAL | 12000FLH - APU COMPARTMENT FIRE SEAL |  | ADMIN
A26720561/1000CYC - ENGINE 1 - T/R LUBRICATION | 1000CYC - ENGINE 1 - T/R LUBRICATION |  |  | 0
A26720561/1000CYC - ENGINE 1 - T/R LUBRICATION | 1000CYC - ENGINE 1 - T/R LUBRICATION |  |  | 2
A33010161_N/6 YRS / 4C / IL | 6 YRS / 4C / IL |  |  | 0
A33010161_N/6 YRS / 4C / IL | 6 YRS / 4C / IL |  |  | 480
A33010461/T:12YRS - I:6YRS - STRUCTURE ITEMS - | T:12YRS - I:6YRS - STRUCTURE ITEMS - |  |  | 1
A33010461/T:12YRS - I:6YRS - STRUCTURE ITEMS - | T:12YRS - I:6YRS - STRUCTURE ITEMS - |  |  | 0
A43010161/12YRS /8C-ITEMS - COVER JOB CARD |  |  |  | 0
A43010161/12YRS /8C-ITEMS - COVER JOB CARD |  |  |  | 680
SAFA CLEAN + CARGO/SAFA CLEANING + CARGO | SAFA CLEAN + CARGO/SAFA CLEANING + CARGO |  | ADMIN | 13
SAFA CLEAN + CARGO/SAFA CLEANING + CARGO | SAFA CLEAN + CARGO/SAFA CLEANING + CARGO |  | ADMIN | 0
SAFA D&B + PAINTING/SAFA D&B CHART + PAINTING CHECK | SAFA D&B + PAINTING/SAFA D&B CHART + PAINTING CHECK |  | ADMIN | 12
SAFA D&B + PAINTING/SAFA D&B CHART + PAINTING CHECK | SAFA D&B + PAINTING/SAFA D&B CHART + PAINTING CHECK |  | ADMIN | 16
523105-01-1 | FORWARD CARGO COMPARTMENT DOOR | NON DESTRUCTIVE TESTING | M-3-822/N | 6
523105-01-1 | FORWARD CARGO COMPARTMENT DOOR | NON DESTRUCTIVE TESTING | M-3-822/N | 2
523205-01-1 | AFT CARGO COMPARTMENT DOOR | NON DESTRUCTIVE TESTING | M-3-822/N | 3
523205-01-1 | AFT CARGO COMPARTMENT DOOR | NON DESTRUCTIVE TESTING | M-3-822/N | 2
128735 | JIC - INSPECTION ON FUSELAGE SCRATCH MARK |  |  | 1
383100-06-1_01 | TOILET SYSTEM | ISA CHECK | C-1-900 | 3
383100-06-1_01 | TOILET SYSTEM | ISA CHECK | C-1-900 | 6
383100-06-1_02 | TOILET SYSTEM | ISA CHECK | C-1-900 | 3
383100-06-1_02 | TOILET SYSTEM | ISA CHECK | C-1-900 | 6
361241-01-OPT | APU BLEED AIR SUPPLY | TEST WITH APU ON | M-0-900 | 8
361242-01-OPT | BLEED AIR SUPPLY AND CROSSBLEED DUCTING | TEST WITH APU ON | M-0-100 | 6
383100-01-OPC | TOILET SYSTEM SET-UP WORKS | ISA CHECK | C-1-900 | 12
383100-01-OPC | TOILET SYSTEM SET-UP WORKS | ISA CHECK | C-1-900 | 16
361148-03-OPT | WING BLEED AIR DUCTING | TEST WITH APU ON | M-0-500 | 12
521201-01-2 | MID PASSENGER/CREW DOOR |  |  | 0.3
521301-01-2 | AFT PASSENGER/CREW DOOR |  |  | 0.3
352142-01-OPT | PASSENGER OXYGEN (CHEMICAL) |  | C-3-200 | 8
352142-01-OPT | PASSENGER OXYGEN (CHEMICAL) |  | C-3-200 | 30
521000-13-1 | PASSENGER/CREW DOORS |  |  | 0
525100-01-OPT | COCKPIT DOOR |  | C-3-210 | 1
525100-01-OPT | COCKPIT DOOR |  | C-3-210 | 1
REPLACE 7A1509-125 | (SLIDE RAFT LH03-04/RH03 DOOR) 7917MX |  |  | 3
REPLACE 7A1509-125 | (SLIDE RAFT LH03-04/RH03 DOOR) 7917MX |  |  | 6
531131-02-3 | NOSE FORWARD FUSELAGE |  |  | 0.4
531131-01-3 | NOSE FORWARD FUSELAGE |  |  | 0.2
531125-01-3 | NOSE FORWARD FUSELAGE |  |  | 0.5
531140-01-2 | NOSE FORWARD FUSELAGE |  |  | 0.1
531130-01-3 | NOSE FORWARD FUSELAGE |  |  | 0.4
531129-02-3 | MAIN STRUCTURE |  |  | 0.75
523108-01-OPT | FORWARD CARGO COMPARTMENT DOOR |  |  | 1
523109-01-OPT | FORWARD CARGO COMPARTMENT DOOR |  |  | 1
523209-01-OPT | AFT CARGO COMPARTMENT DOOR |  |  | 1
531113-01-OPT | NOSE FORWARD FUSELAGE |  |  | 0.25
523107-01-OPT | FORWARD CARGO COMPARTMENT DOOR |  |  | 0.2
524000-01-OPT | POTABLE WATER SERVICE DOOR |  |  | 0.5
531111-01-3 | NOSE FORWARD FUSELAGE |  |  | 0.3
531110-02-2 | FUSELAGE SKIN BTW FR 10 AND FR 13 |  |  | 0.4
531116-01-2 | MAIN STRUCTURE |  | M-3-100 | 1
531116-01-2 | MAIN STRUCTURE |  | M-3-100 | 1
531100-01-OPT | COCKPIT WINDOW FRAME |  |  | 0.8
522201-01-2 | PASSENGER COMPARTMENT EMERGENCY EXIT |  |  | 0.3
523101-01-2 | FORWARD CARGO COMPARTMENT DOOR |  | M-3-130 | 1
523101-01-2 | FORWARD CARGO COMPARTMENT DOOR |  | M-3-130 | 1
523201-01-2 | AFT CARGO COMPARTMENT DOOR |  | M-3-150 | 1
523201-01-2 | AFT CARGO COMPARTMENT DOOR |  | M-3-150 | 1
523301-01-3 | BULK CARGO COMPARTMENT DOOR |  | M-3-160 | 1.5
523301-01-3 | BULK CARGO COMPARTMENT DOOR |  | M-3-160 | 1.5
A26990861 | 2400FLH - ITEMS |  | ADMIN
A26990861 | 2400FLH - ITEMS |  | ADMIN
A26991661 | 5000 FLH / 24 MTH ITEM - (INCL. AAR) |  | ADMIN
A26991661 | 5000 FLH / 24 MTH ITEM - (INCL. AAR) |  | ADMIN
FF (FF01)/FUEL FILTER CHANGE | FUEL FILTER CHANGE |  | ADMIN
FF (FF01)/FUEL FILTER CHANGE | FUEL FILTER CHANGE |  | ADMIN
PP (PP03)/POWERPLANT ACTIVITIES - SEQUENTIAL | POWERPLANT ACTIVITIES - SEQUENTIAL |  | ADMIN
PP (PP03)/POWERPLANT ACTIVITIES - SEQUENTIAL | POWERPLANT ACTIVITIES - SEQUENTIAL |  | ADMIN
EOC-331-75-00001-R02-G | GENERAL VISUAL INSPECTION/LUBRICATION OF VSV ROD END AND BALL JOINT |  |  | 2.5
M19384 | A330FAM - APU DOWNLOAD PARAMETER PRINT OUT |  |  | 1
EOM-M19384-JC | A330FAM - APU DOWNLOAD PARAMETER PRINT OUT |  |  | 1
REPLACE 5500-A1A-BF23A | (PORTABLE OXY BOTTLE C/FT 4,25) |  |  | 0.5
REPLACE 7A1510-126 | (SLIDE, RAFT RH03 DOOR) |  |  | 6
REPLACE 7A1510-126 | (SLIDE, RAFT RH03 DOOR) |  |  | 3
REPLACE MF10-05-11 | (REGULATOR MASK ASSY (FULL FACE)) |  |  | 1
REPLACE MF10-05-11 | (REGULATOR MASK ASSY (FULL FACE)) |  |  | 1
EOC-330-32-00004-R02-G | FREE FALL ACTUATORS INSPECTION / REPLACEMENT |  | M-4-900 | 4
EOC-330-32-00004-R02-G | FREE FALL ACTUATORS INSPECTION / REPLACEMENT |  | M-4-900 | 2
EOC-330-32-00004-R02-G | FREE FALL ACTUATORS INSPECTION / REPLACEMENT |  | M-4-900 | 4
EOC-330-32-00004-R02-G | FREE FALL ACTUATORS INSPECTION / REPLACEMENT |  | M-4-900 | 2
EOC-330-32-00004-R02-G | FREE FALL ACTUATORS INSPECTION / REPLACEMENT |  | M-4-900 | 4
EOC-330-32-00004-R02-G | FREE FALL ACTUATORS INSPECTION / REPLACEMENT |  | M-4-900 | 4
EOC-330-32-00004-R02-G | FREE FALL ACTUATORS INSPECTION / REPLACEMENT |  | M-4-900 | 4
EOC-330-32-00004-R02-G | FREE FALL ACTUATORS INSPECTION / REPLACEMENT |  | M-4-900 | 4
EOC-330-32-00004-R02-G | FREE FALL ACTUATORS INSPECTION / REPLACEMENT |  | M-4-900 | 2
532138-01-3 | MAIN STRUCTURE |  |  | 0.1
532144-01-2 | MAIN STRUCTURE |  |  | 0.2
532138-01-1 | MAIN STRUCTURE |  |  | 0.1
532152-01-1 | MAIN STRUCTURE |  |  | 1
532142-01-2 | MAIN STRUCTURE |  |  | 0.1
532153-01-3 | MAIN STRUCTURE |  |  | 0.1
EOC-331-57-00005-R02-G | WINGS - INSPECT SLAT TRACK AT FRONT STOP ATTACHMENT |  | M-4-900 | 14
EOC-331-57-00005-R02-G | WINGS - INSPECT SLAT TRACK AT FRONT STOP ATTACHMENT |  | M-4-900 | 16
EOC-331-57-00005-R02-G | WINGS - INSPECT SLAT TRACK AT FRONT STOP ATTACHMENT |  | M-4-900 | 4
EOC-331-57-00011-R04-G | IMPROVE MAIN.PROG.FRAME 40 FOR HIGH CLEARANCE FASTENERS ITEM ON GUSSET |  | M-4-900/S | 40
EOC-331-57-00011-R04-G | IMPROVE MAIN.PROG.FRAME 40 FOR HIGH CLEARANCE FASTENERS ITEM ON GUSSET |  | M-4-900/S | 32
EOC-331-57-00011-R04-G | IMPROVE MAIN.PROG.FRAME 40 FOR HIGH CLEARANCE FASTENERS ITEM ON GUSSET |  | M-4-900/S | 32
EOC-331-57-00011-R04-G | IMPROVE MAIN.PROG.FRAME 40 FOR HIGH CLEARANCE FASTENERS ITEM ON GUSSET |  | M-4-900/S | 8
EOC-331-57-00011-R04-G | IMPROVE MAIN.PROG.FRAME 40 FOR HIGH CLEARANCE FASTENERS ITEM ON GUSSET |  | M-4-900/S | 32
EOC-331-57-00011-R04-G | IMPROVE MAIN.PROG.FRAME 40 FOR HIGH CLEARANCE FASTENERS ITEM ON GUSSET |  | M-4-900/S | 16
EOC-331-78-00003-R01-G | EXHAUST - FAN REVERSER - HOLD-OPEN ROD INSPECTION & ONE-TIME REPAIR |  |  | 1
EOC-331-78-00003-R01-G | EXHAUST - FAN REVERSER - HOLD-OPEN ROD INSPECTION & ONE-TIME REPAIR |  |  | 1
EOC-ALL-35-00021-R00 | A330 AND A320 ATA 35 LAV GASEOUS OXYGEN CONTAINER INSPECTION |  | C-4-200 | 16
E16149 | A330: IPAD MOUNTING - APPLICATION OF LUBRICANT ON THE BALLMOUNT |  | C-4-900 | 0.5
E16149 | A330: IPAD MOUNTING - APPLICATION OF LUBRICANT ON THE BALLMOUNT |  | C-4-900 | 0.5
E19027 | A330 - ATC/DME/VHF ANTENNAS, ANTI-EROSION TAPE APPLICATION |  | S-4-900 | 4
E19027 | A330 - ATC/DME/VHF ANTENNAS, ANTI-EROSION TAPE APPLICATION |  | S-4-900 | 8
E19027 | A330 - ATC/DME/VHF ANTENNAS, ANTI-EROSION TAPE APPLICATION |  | S-4-900 | 20
571126-01-3 | MAIN STRUCTURE |  |  | 0.2
571126-01-5 | MAIN STRUCTURE |  |  | 0.2
571138-01-2 | MAIN STRUCTURE |  |  | 0.25
571144-01-1 | MAIN STRUCTURE |  |  | 0.3
571144-01-2 | MAIN STRUCTURE |  |  | 0.3
571144-01-4 | MAIN STRUCTURE |  |  | 0.3
571144-01-5 | MAIN STRUCTURE |  |  | 0.3
571145-01-1 | MAIN STRUCTURE |  |  | 0.4
571145-01-2 | MAIN STRUCTURE |  |  | 0.4
571145-01-4 | MAIN STRUCTURE |  |  | 0.4
571145-01-6 | MAIN STRUCTURE |  |  | 0.4
571145-01-7 | MAIN STRUCTURE |  |  | 0.4
571150-01-5 | MAIN STRUCTURE |  |  | 0.25
571150-01-6 | MAIN STRUCTURE |  |  | 0.25
242100-01-OPT | INTEGRATED DRIVE GENERATOR SYSTEM |  |  | 0.15
242100-07-1_01 | INTEGRATED DRIVE GENERATOR SYSTEM |  |  | 0.5
242100-07-1_01 | INTEGRATED DRIVE GENERATOR SYSTEM |  |  | 0.5
571152-01-4 | MAIN STRUCTURE |  |  | 0.2
572001-02-3 | OUTER WING |  |  | 0.15
572001-02-4 | OUTER WING |  |  | 0.15
572003-01-5 | OUTER WING |  |  | 0.15
572003-01-6 | OUTER WING |  |  | 0.15
572006-01-2 | OUTER WING |  |  | 0.4
242100-01-OPT_01 | INTEGRATED DRIVE GENERATOR SYSTEM |  |  | 0.5
242100-01-OPT_01 | INTEGRATED DRIVE GENERATOR SYSTEM |  |  | 0.5
242100-01-OPT_02 | INTEGRATED DRIVE GENERATOR SYSTEM |  |  | 0.5
242100-01-OPT_02 | INTEGRATED DRIVE GENERATOR SYSTEM |  |  | 0.5
242100-02-OPT | INTEGRATED DRIVE GENERATOR SYSTEM |  |  | 0.15
233200-05-OPT | PANASONIC GCS ANTENNA - GENERAL VISUAL |  | E-3-200 | 32
233200-05-OPT | PANASONIC GCS ANTENNA - GENERAL VISUAL |  | E-3-200 | 32
233200-05-OPT | PANASONIC GCS ANTENNA - GENERAL VISUAL |  | E-3-200 | 16
227100-01-OPT | FLIGHT MANAGEMENT (FM) |  | E-9-200 | 1
227100-01-OPT | FLIGHT MANAGEMENT (FM) |  | E-9-200 | 1
571174-01-5 | CENTER WING BOX STRUTS |  |  | 0.25
571132-01-2 | MAIN STRUCTURE |  |  | 0.6
571133-01-3 | MAIN STRUCTURE |  | M-3-140 | 24
571133-01-3 | MAIN STRUCTURE |  | M-3-140 | 22
571133-01-3 | MAIN STRUCTURE |  | M-3-140 | 1
571125-01-7 | MAIN STRUCTURE |  |  | 0.25
571122-01-5 | MAIN STRUCTURE |  | M-3-147/N | 3
571122-01-5 | MAIN STRUCTURE |  | M-3-147/N | 2
571122-01-5 | MAIN STRUCTURE |  | M-3-147/N | 6
571122-01-5 | MAIN STRUCTURE |  | M-3-147/N | 8
571137-01-6 | MAIN STRUCTURE |  |  | 0.2
571130-01-6 | MAIN STRUCTURE |  |  | 0.1
571108-01-9 | MAIN STRUCTURE |  |  | 0.5
571107-01-3 | MAIN STRUCTURE |  |  | 0.2
572003-01-4 | OUTER WING |  |  | 0.15
220000-01-OPT | AUTOLAND |  |  | 0.17
220000-01-OPT | AUTOLAND |  |  | 0.17
212600-03-1 | AVIONICS EQUIPMENT VENTILATION |  | E-1-210 | 0.5
212600-03-1 | AVIONICS EQUIPMENT VENTILATION |  | E-1-210 | 0.5
572001-02-1 | OUTER WING |  |  | 0.15
571114-01-12 | MAIN STRUCTURE |  |  | 0.2
572004-02-7 | OUTER WING |  |  | 0.8
571152-01-3 | MAIN STRUCTURE |  |  | 0.2
561000-02-OPT | COCKPIT WINDOWS |  |  | 1.5
561000-02-OPT | COCKPIT WINDOWS |  |  | 1.5
561200-01-OPT | SLIDING WINDOWS |  | M-3-210 | 0.5
561200-01-OPT | SLIDING WINDOWS |  | M-3-210 | 0.5
571144-01-3 | MAIN STRUCTURE | NON DESTRUCTIVE TESTING | M-3-500/N | 12
571144-01-3 | MAIN STRUCTURE | NON DESTRUCTIVE TESTING | M-3-500/N | 12
571144-01-3 | MAIN STRUCTURE | NON DESTRUCTIVE TESTING | M-3-500/N | 12
572033-01-7 | OUTER WING |  |  | 0.3
238100-01-1 | RADIO MANAGEMENT |  | E-9-210 | 1
238100-01-1 | RADIO MANAGEMENT |  | E-9-210 | 1
200001-09-1_01 | LIGHTNING/HIRF PROTECTION-WING |  | E-3-500 | 2.5
200001-09-1_01 | LIGHTNING/HIRF PROTECTION-WING |  | E-3-500 | 8
200001-09-1_01 | LIGHTNING/HIRF PROTECTION-WING |  | E-3-500 | 10
200001-09-1_02 | LIGHTNING/HIRF PROTECTION-WING |  | E-3-600 | 10
200001-09-1_02 | LIGHTNING/HIRF PROTECTION-WING |  | E-3-600 | 2.5
200001-09-1_02 | LIGHTNING/HIRF PROTECTION-WING |  | E-3-600 | 8
572034-01-5 | OUTER WING |  |  | 0.3
572034-01-6 | OUTER WING |  |  | 0.3
572034-01-7 | OUTER WING |  |  | 0.3
572034-01-9 | OUTER WING |  |  | 0.3
572035-01-6 | OUTER WING |  |  | 0.1
572035-01-7 | OUTER WING |  |  | 0.1
572039-01-5 | OUTER WING |  |  | 0.15
572039-01-6 | OUTER WING |  |  | 0.15
572039-01-8 | OUTER WING |  |  | 0.15
572009-01-7 | OUTER WING |  |  | 0.2
572040-01-5 | OUTER WING |  |  | 0.1
572040-01-6 | OUTER WING |  |  | 0.1
572040-01-7 | OUTER WING |  |  | 0.1
572040-01-9 | OUTER WING |  |  | 0.1
572043-01-11 | OUTER WING |  |  | 0.1
233300-01-1 | IN-FLIGHT ENTERTAINMENT SYSTEM (IFES) |  |  | 0.5
233300-01-1 | IN-FLIGHT ENTERTAINMENT SYSTEM (IFES) |  |  | 0.5
202800-01-OPT | ELECTRICAL BONDING |  | M-3-900 | 20
242100-10-1_01 | INTEGRATED DRIVE GENERATOR SYSTEM |  | E-3-410 | 1
242100-10-1_01 | INTEGRATED DRIVE GENERATOR SYSTEM |  | E-3-410 | 1
242100-10-1_02 | INTEGRATED DRIVE GENERATOR SYSTEM |  | E-3-420 | 1
242100-10-1_02 | INTEGRATED DRIVE GENERATOR SYSTEM |  | E-3-420 | 1
572047-01-7 | OUTER WING |  |  | 0.2
572012-02-7 | WING BOTTOM SKIN |  |  | 0.15
572012-02-8 | WING BOTTOM SKIN |  |  | 0.15
572015-02-5 | OUTER WING |  |  | 0.3
572015-02-8 | OUTER WING |  |  | 0.3
572016-02-11 | OUTER WING |  |  | 0.1
572016-02-12 | OUTER WING |  |  | 0.1
572018-01-8 | OUTER WING |  |  | 1.5
572019-01-1 | OUTER WING |  |  | 1
572019-01-12 | OUTER WING |  |  | 1
572019-01-7 | OUTER WING |  |  | 1
572019-01-8 | OUTER WING |  |  | 1
572021-03-2 | OUTER WING |  |  | 0.05
572021-03-3 | OUTER WING |  |  | 0.05
242100-08-2 | INTEGRATED DRIVE GENERATOR SYSTEM |  | Z-4-420 | 1.5
242100-08-2 | INTEGRATED DRIVE GENERATOR SYSTEM |  | Z-4-420 | 1.5
572027-01-7 | OUTER WING |  |  | 0.4
572027-01-8 | OUTER WING |  |  | 0.4
572028-01-3 | OUTER WING |  |  | 0.2
572032-01-8 | OUTER WING |  |  | 0.4
572009-01-8 | OUTER WING |  |  | 0.2
572035-01-8 | OUTER WING |  |  | 0.1
572034-01-8 | OUTER WING |  |  | 0.3
572030-01-9 | OUTER WING |  |  | 0.1
572008-01-3 | OUTER WING |  |  | 0.1
572040-01-8 | OUTER WING |  |  | 0.1
572019-01-9 | OUTER WING |  |  | 1
572026-01-11 | OUTER WING |  |  | 0.4
572015-02-1 | OUTER WING | NON DESTRUCTIVE TESTING | M-3-500/N | 16
572015-02-1 | OUTER WING | NON DESTRUCTIVE TESTING | M-3-500/N | 11
572015-02-1 | OUTER WING | NON DESTRUCTIVE TESTING | M-3-500/N | 2
572015-02-1 | OUTER WING | NON DESTRUCTIVE TESTING | M-3-500/N | 1
572013-03-1 | WING BOTTOM SKIN |  |  | 0.2
572016-02-4 | OUTER WING |  |  | 0.1
572029-01-8 | OUTER WING |  |  | 0.2
572011-02-1 | OUTER WING |  |  | 0.1
572017-01-4 | OUTER WING |  |  | 0.6
572043-01-9 | OUTER WING |  |  | 0.1
572014-02-1 | OUTER WING |  |  | 0.2
572039-01-4 | OUTER WING |  |  | 0.15
572009-02-8 | OUTER WING |  |  | 0.4
572027-01-9 | OUTER WING |  |  | 0.4
572026-01-4 | OUTER WING |  |  | 0.4
572040-01-4 | OUTER WING |  |  | 0.1
572029-01-3 | OUTER WING |  |  | 0.2
081000-01-OPT | AIRCRAFT WEIGHING |  | M-3-100 | 64
231500-00-OPT | PANASONIC GCS |  | E-3-160 | 8
231500-00-OPT | PANASONIC GCS |  | E-3-160 | 4
215000-11-2_01 | PACK CONTROL AND INDICATING |  | M-3-100 | 3
215000-11-2_01 | PACK CONTROL AND INDICATING |  | M-3-100 | 3
215000-11-2_02 | PACK CONTROL AND INDICATING |  | M-3-100 | 3
215000-11-2_02 | PACK CONTROL AND INDICATING |  | M-3-100 | 3
342122-HF-1 | STANDBY ALTIMETER CALIBRATION |  | E-6-210 | 1
290000-01-1 | HYDRAULIK POWER GENERAL |  |  | 5.77
291000-01-1 | MAIN HYDRAULIC POWER |  | M-3-100/E | 10
291000-16-1 | MAIN HYDRAULIC POWER |  |  | 1
302100-02-1_02 | ENGINE AIR INTAKE ICE PROTECTION |  | Z-3-420 | 2
302100-02-1_02 | ENGINE AIR INTAKE ICE PROTECTION |  | Z-3-420 | 2
291000-21-OPT | MAIN HYDRAULIC POWER |  | M-3-700 | 1
291000-21-OPT | MAIN HYDRAULIC POWER |  | M-3-700 | 1
291000-15-1_01 | MAIN HYDRAULIC POWER |  |  | 1
291000-15-1_01 | MAIN HYDRAULIC POWER |  |  | 1
291000-19-1 | MAIN HYDRAULIC POWER |  |  | 0.05
302100-02-1_01 | ENGINE AIR INTAKE ICE PROTECTION |  | Z-3-410 | 2
302100-02-1_01 | ENGINE AIR INTAKE ICE PROTECTION |  | Z-3-410 | 2
291000-15-1 | MAIN HYDRAULIC POWER |  |  | 1
291000-15-1 | MAIN HYDRAULIC POWER |  |  | 2
291000-15-1_02 | MAIN HYDRAULIC POWER |  |  | 1
291000-15-1_02 | MAIN HYDRAULIC POWER |  |  | 1
291000-19-OPT | MAIN HYDRAULIC POWER |  |  | 0.05
321129-02-OPT | MAIN GEAR |  |  | 0.5
291000-20-OPT | MAIN HYDRAULIC POWER |  |  | 0.05
302100-03-2 | ENGINE AIR INTAKE ICE PROTECTION |  | E-1-210 | 1.5
302100-03-2 | ENGINE AIR INTAKE ICE PROTECTION |  | E-1-210 | 3
291000-10-OPT | MAIN HYDRAULIC POWER |  | M-6-100 | 2
291000-10-OPT | MAIN HYDRAULIC POWER |  | M-6-100 | 4
293000-01-OPT | HYDRAULIC SYSTEM DATA ACQUISITION / INTERFACE AND INDICATING |  |  | 0.5
293000-01-OPT | HYDRAULIC SYSTEM DATA ACQUISITION / INTERFACE AND INDICATING |  |  | 0.5
302100-05-1_01 | ENGINE AIR INTAKE ICE PROTECTION |  | Z-3-410 | 1
302100-05-1_01 | ENGINE AIR INTAKE ICE PROTECTION |  | Z-3-410 | 1
302100-05-1_02 | ENGINE AIR INTAKE ICE PROTECTION |  | Z-3-420 | 1
302100-05-1_02 | ENGINE AIR INTAKE ICE PROTECTION |  | Z-3-420 | 1
291000-22-OPT | MAIN HYDRAULIC POWER |  | M-6-500; M-6-600 | 3
291000-22-OPT | MAIN HYDRAULIC POWER |  | M-6-500; M-6-600 | 6
291000-23-OPT | MAIN HYDRAULIC POWER |  | M-6-500 | 3
291000-23-OPT | MAIN HYDRAULIC POWER |  | M-6-500 | 6
321100-02-OPT | MAIN LANDING GEAR |  |  | 20
321128-01-OPT | MAIN GEAR |  |  | 0
321129-01-OPT | MAIN GEAR |  |  | 0.5
321100-01-OPT | MAIN GEAR |  |  | 20
316322-01-OPT | DISPLAY UNIT |  |  | 2
316322-01-OPT | DISPLAY UNIT |  |  | 1.5
316322-02-OPT | DISPLAY UNIT |  | E-9-210 | 3
321111-01-OPT | MAIN GEAR |  | M-6-900 | 8
321111-01-OPT_01 | MAIN GEAR |  | M-6-730 | 4
321111-01-OPT_02 | MAIN GEAR |  | M-6-740 | 4
321111-02-OPT_01 | MAIN GEAR |  | M-6-730 | 32
321111-02-OPT_01 | MAIN GEAR |  | M-6-730 | 8
321111-02-OPT_02 | MAIN GEAR |  | M-6-740 | 32
321111-02-OPT_02 | MAIN GEAR |  | M-6-740 | 8
321112-01-1 | MAIN GEAR |  |  | 0.98
321112-01-1 | MAIN GEAR |  |  | 0.48
322100-08-1 | NOSE GEAR |  |  | 2
322100-09-1 | NOSE GEAR |  |  | 8
323200-01-OPT | NLG AND MLG SLIDING TUBES |  |  | 20
322100-01-OPT | NOSE GEAR |  |  | 20
534120-01-2 | MAIN STRUCTURE |  |  | 1.5
534143-01-2 | MAIN STRUCTURE |  |  | 1
534143-01-2 | MAIN STRUCTURE |  |  | 1
534143-01-4 | MAIN STRUCTURE |  |  | 0.2
534148-01-3 | MAIN STRUCTURE |  |  | 0.2
534150-02-5 | MAIN STRUCTURE |  |  | 1.2
ZL-731-01-1_01 | MAIN LANDING GEAR | ISA CHECK | M-3-730/E | 0.5
ZL-731-01-1_01 | MAIN LANDING GEAR | ISA CHECK | M-3-730/E | 0.5
ZL-731-01-1_01 | MAIN LANDING GEAR | ISA CHECK | M-3-730/E | 0.5
ZL-731-01-1_02 | MAIN LANDING GEAR | ISA CHECK | M-3-740/E | 0.5
ZL-731-01-1_02 | MAIN LANDING GEAR | ISA CHECK | M-3-740/E | 0.5
ZL-731-01-1_02 | MAIN LANDING GEAR | ISA CHECK | M-3-740/E | 0.5
ZL-412-02-1_01 | FAN AND ACCESSORY GEARBOX |  | Z-3-410/E | 1
ZL-414-02-1_01 | EXHAUST NOZZLE |  | Z-3-410/E | 0.25
ZL-414-02-1_01 | EXHAUST NOZZLE |  | Z-3-410/E | 0.25
ZL-414-02-1_01 | EXHAUST NOZZLE |  | Z-3-410/E | 0.25
ZL-414-02-1_02 | EXHAUST NOZZLE |  | Z-3-420/E | 0.25
ZL-414-02-1_02 | EXHAUST NOZZLE |  | Z-3-420/E | 0.25
ZL-414-02-1_02 | EXHAUST NOZZLE |  | Z-3-420/E | 0.25
ZL-452-01-1_01 | UPPER FORWARD PYLON |  | Z-3-410/E | 1.5
ZL-452-01-1_01 | UPPER FORWARD PYLON |  | Z-3-410/E | 8
ZL-452-01-1_01 | UPPER FORWARD PYLON |  | Z-3-410/E | 10
ZL-452-01-1_02 | UPPER FORWARD PYLON |  | Z-3-420/E | 8
ZL-452-01-1_02 | UPPER FORWARD PYLON |  | Z-3-420/E | 10
ZL-452-01-1_02 | UPPER FORWARD PYLON |  | Z-3-420/E | 1.5
ZL-413-02-1_01 | HOT SECTION |  | Z-3-410/E | 0.5
ZL-413-02-1_01 | HOT SECTION |  | Z-3-410/E | 0.5
ZL-413-02-1_01 | HOT SECTION |  | Z-3-410/E | 2
ZL-413-02-1_02 | HOT SECTION |  | Z-3-420/E | 2
ZL-413-02-1_02 | HOT SECTION |  | Z-3-420/E | 0.5
ZL-413-02-1_02 | HOT SECTION |  | Z-3-420/E | 0.5
ZL-732-01-1_02 | MAIN LANDING GEAR LEG DOORS |  | M-3-740/E | 0
ZL-732-01-1_02 | MAIN LANDING GEAR LEG DOORS |  | M-3-740/E | 0.5
ZL-732-01-1_02 | MAIN LANDING GEAR LEG DOORS |  | M-3-740/E | 0.5
ZL-733-01-1_01 | MAIN LANDING GEAR HINGE DOOR |  | M-3-730/E | 0
ZL-733-01-1_01 | MAIN LANDING GEAR HINGE DOOR |  | M-3-730/E | 0.5
ZL-733-01-1_01 | MAIN LANDING GEAR HINGE DOOR |  | M-3-730/E | 0.5
ZL-733-01-1_01 | MAIN LANDING GEAR HINGE DOOR |  | M-3-730/E | 0.5
ZL-733-01-1_02 | MAIN LANDING GEAR HINGE DOOR |  | M-3-740/E | 0
ZL-733-01-1_02 | MAIN LANDING GEAR HINGE DOOR |  | M-3-740/E | 0.5
ZL-733-01-1_02 | MAIN LANDING GEAR HINGE DOOR |  | M-3-740/E | 0.5
ZL-733-01-1_02 | MAIN LANDING GEAR HINGE DOOR |  | M-3-740/E | 0.5
533199-01-2 | MAIN STRUCTURE |  |  | 0.4
ZL-732-01-1 | MAIN LANDING GEAR LEG DOORS |  |  | 0
ZL-732-01-1 | MAIN LANDING GEAR LEG DOORS |  |  | 0.05
ZL-733-01-1 | MAIN LANDING GEAR HINGE DOOR |  |  | 0
ZL-733-01-1 | MAIN LANDING GEAR HINGE DOOR |  |  | 0.05
ZL-732-01-1_01 | MAIN LANDING GEAR LEG DOORS |  | M-3-730/E | 0
ZL-732-01-1_01 | MAIN LANDING GEAR LEG DOORS |  | M-3-730/E | 0.5
ZL-732-01-1_01 | MAIN LANDING GEAR LEG DOORS |  | M-3-730/E | 0.5
ZL-500-01-1_01 | WING LOWER SURFACE |  | M-3-500/E | 4
ZL-500-01-1_02 | WING LOWER SURFACE |  | M-3-600/E | 4
ZL-500-02-1_01 | WING UPPER SURFACE |  | M-3-500/E | 0
ZL-500-02-1_01 | WING UPPER SURFACE |  | M-3-500/E | 1.5
ZL-500-02-1_01 | WING UPPER SURFACE |  | M-3-500/E | 1.5
ZL-500-02-1_01 | WING UPPER SURFACE |  | M-3-500/E | 1.5
ZL-500-02-1_02 | WING UPPER SURFACE |  | M-3-600/E | 0
ZL-500-02-1_02 | WING UPPER SURFACE |  | M-3-600/E | 1.5
ZL-500-02-1_02 | WING UPPER SURFACE |  | M-3-600/E | 1.5
ZL-500-02-1_02 | WING UPPER SURFACE |  | M-3-600/E | 1.5
533199-01-4 | MAIN STRUCTURE |  | M-3-200 | 3
534126-02-3 | MAIN STRUCTURE |  | M-3-100 | 2
534126-02-3 | MAIN STRUCTURE |  | M-3-100 | 2
533197-02-1 | MAIN STRUCTURE |  |  | 3
533197-02-1 | MAIN STRUCTURE |  |  | 3
534149-02-1 | REAR FUSELAGE |  | M-3-160 | 0.5
534149-02-1 | REAR FUSELAGE |  | M-3-160 | 0.5
ZL-572-01-5_01 | SHROUD BOX |  |  | 1.5
ZL-572-01-5_02 | SHROUD BOX |  |  | 1.5
545103-02-4 | PYLON BOX |  |  | 0.3
545104-02-10 | PYLON BOX |  |  | 0.3
545104-02-13 | PYLON BOX |  |  | 0.3
ZL-417-02-1_01 | THRUST REVERSER |  | Z-3-410/E | 2
ZL-417-02-1_01 | THRUST REVERSER |  | Z-3-410/E | 1
ZL-417-02-1_01 | THRUST REVERSER |  | Z-3-410/E | 1
ZL-417-02-1_02 | THRUST REVERSER |  | Z-3-420/E | 1
ZL-417-02-1_02 | THRUST REVERSER |  | Z-3-420/E | 1
ZL-417-02-1_02 | THRUST REVERSER |  | Z-3-420/E | 2
545104-02-14 | PYLON BOX |  |  | 0.3
545104-02-15 | PYLON BOX |  |  | 0.3
545104-02-16 | PYLON BOX |  |  | 0.3
545104-02-19 | PYLON BOX |  |  | 0.3
545104-02-3 | PYLON BOX |  |  | 0.3
545104-02-4 | PYLON BOX |  |  | 0.3
545104-02-5 | PYLON BOX |  |  | 0.3
545104-02-6 | PYLON BOX |  |  | 0.3
545104-02-7 | PYLON BOX |  |  | 0.3
545104-02-8 | PYLON BOX |  |  | 0.3
545111-02-1 | PYLON BOX |  |  | 0.4
534166-01-2 | MAIN STRUCTURE |  |  | 0.2
EOC-330-57-00003-R00-G | RH WING-WING TO PYLON AFT PICK UP FITTING BEARING ROTATION INSP |  | Z-4-900 | 4
EOC-330-57-00003-R00-G | RH WING-WING TO PYLON AFT PICK UP FITTING BEARING ROTATION INSP |  | Z-4-900 | 8
523105-01-1 | FORWARD CARGO COMPARTMENT DOOR | NON DESTRUCTIVE TESTING | M-3-822/N | 6
523105-01-1 | FORWARD CARGO COMPARTMENT DOOR | NON DESTRUCTIVE TESTING | M-3-822/N | 4
523105-01-1 | FORWARD CARGO COMPARTMENT DOOR | NON DESTRUCTIVE TESTING | M-3-822/N | 2
535127-02-OPT | MAIN STRUCTURE |  |  | 0.15
535127-01-OPT | MAIN STRUCTURE |  |  | 0.15
534177-01-3 | MAIN STRUCTURE |  | M-3-200 | 3
534177-01-3 | MAIN STRUCTURE |  | M-3-200 | 3
523205-01-1 | AFT CARGO COMPARTMENT DOOR | NON DESTRUCTIVE TESTING | M-3-822/N | 4
523205-01-1 | AFT CARGO COMPARTMENT DOOR | NON DESTRUCTIVE TESTING | M-3-822/N | 3
523205-01-1 | AFT CARGO COMPARTMENT DOOR | NON DESTRUCTIVE TESTING | M-3-822/N | 2
A26245061/24 MTH/12000 FLH - ITEMS (AAR) | 24 MTH/12000 FLH - ITEMS (AAR) |  | ADMIN
A26245061/24 MTH/12000 FLH - ITEMS (AAR) | 24 MTH/12000 FLH - ITEMS (AAR) |  | ADMIN
A26720661/1000CYC - ENGINE 2 - T/R LUBRICATION | 1000CYC - ENGINE 2 - T/R LUBRICATION |  |  | 0
A26720661/1000CYC - ENGINE 2 - T/R LUBRICATION | 1000CYC - ENGINE 2 - T/R LUBRICATION |  |  | 2
128951 | JIC - AFT PYLON PICK UP FITTING FOR SIGNS OF BEARING ROTATION |  |  | 3.5
128953 | JIC - INSPECTION OF THE AFT PYLON PICK UP FITTING FOR SIGNS OF BEARING ROTATION |  |  | 3.5
EOC-330-72-00005-R00-G | LPT (STATOR) BORESCOPE INSPECTION OF STAGE 4 NOZZLES | ENG. BORO INS. |  | 8
EOC-330-72-00005-R00-G | LPT (STATOR) BORESCOPE INSPECTION OF STAGE 4 NOZZLES | ENG. BORO INS. |  | 2
EOC-330-72-00005-R00-G | LPT (STATOR) BORESCOPE INSPECTION OF STAGE 4 NOZZLES | ENG. BORO INS. |  | 8
EOC-330-73-00004-R00-G | ENGINE FUEL AND CONTROL - ACTIVE CLEARANCE CONTROL FUEL SIGNAL SYSTEM |  | Z-4-900 | 16
EOC-330-73-00004-R00-G | ENGINE FUEL AND CONTROL - ACTIVE CLEARANCE CONTROL FUEL SIGNAL SYSTEM |  | Z-4-900 | 8
545104-03-5 | PYLON BOX |  |  | 0.3
534177-02-3 | MAIN STRUCTURE |  | M-3-200 | 3
534177-02-3 | MAIN STRUCTURE |  | M-3-200 | 3
535103-01-1 | MAIN STRUCTURE |  |  | 0
535103-01-1 | MAIN STRUCTURE |  |  | 1
535104-02-1 | MAIN STRUCTURE |  |  | 1.5
535104-02-1 | MAIN STRUCTURE |  |  | 1.5
A12280561/2 MTH - DRAIN TRIM TANK (ETOPS) | 2 MTH - DRAIN TRIM TANK (ETOPS) |  |  | 4
A12280561/2 MTH - DRAIN TRIM TANK (ETOPS) | 2 MTH - DRAIN TRIM TANK (ETOPS) |  |  | 0
EOC-331-78-00003-R01-G_LH_ENGLH | EXHAUST - FAN REVERSER - HOLD-OPEN ROD INSPECTION & ONE-TIME REPAIR |  |  | 1
EOC-331-78-00003-R01-G_LH_ENGLH | EXHAUST - FAN REVERSER - HOLD-OPEN ROD INSPECTION & ONE-TIME REPAIR |  |  | 1
EOC-331-78-00003-R01-G_RH_ENGLH | EXHAUST - FAN REVERSER - HOLD-OPEN ROD INSPECTION & ONE-TIME REPAIR |  |  | 1
EOC-331-78-00003-R01-G_RH_ENGLH | EXHAUST - FAN REVERSER - HOLD-OPEN ROD INSPECTION & ONE-TIME REPAIR |  |  | 1
EOC-331-78-00003-R01-G_RH_ENGRH | EXHAUST - FAN REVERSER - HOLD-OPEN ROD INSPECTION & ONE-TIME REPAIR |  |  | 1
EOC-331-78-00003-R01-G_RH_ENGRH | EXHAUST - FAN REVERSER - HOLD-OPEN ROD INSPECTION & ONE-TIME REPAIR |  |  | 1
EOC-331-78-00003-R01-G_LH_ENGRH | EXHAUST - FAN REVERSER - HOLD-OPEN ROD INSPECTION & ONE-TIME REPAIR |  |  | 1
EOC-331-78-00003-R01-G_LH_ENGRH | EXHAUST - FAN REVERSER - HOLD-OPEN ROD INSPECTION & ONE-TIME REPAIR |  |  | 1
572164-01-10 | MAIN STRUCTURE |  |  | 0
572164-01-10 | MAIN STRUCTURE |  |  | 1.5
572165-01-10 | MAIN STRUCTURE |  |  | 0
572165-01-10 | MAIN STRUCTURE |  |  | 0.5
572165-01-5 | MAIN STRUCTURE | FUEL LEAST 2000 KG REQUIRED | M-3-540 | 0
572165-01-5 | MAIN STRUCTURE | FUEL LEAST 2000 KG REQUIRED | M-3-540 | 16
572165-01-5 | MAIN STRUCTURE | FUEL LEAST 2000 KG REQUIRED | M-3-540 | 6
572153-01-10 | MAIN STRUCTURE |  |  | 0
572153-01-10 | MAIN STRUCTURE |  |  | 0.05
572184-02-5 | MAIN STRUCTURE |  |  | 0.3
572184-02-6 | MAIN STRUCTURE |  |  | 0.3
572605-01-4 | FITTINGS |  |  | 0.3
572605-01-6 | FITTINGS |  |  | 0.3
574116-01-12 | INBOARD LEADING EDGE |  |  | 0.1
572605-01-7 | FITTINGS |  |  | 0.3
572605-01-9 | FITTINGS |  |  | 0.3
572610-02-3 | FITTINGS |  |  | 0.1
572610-02-4 | FITTINGS |  |  | 0.1
572610-02-9 | FITTINGS |  |  | 0.1
572174-01-5 | MAIN STRUCTURE |  |  | 0.4
572612-02-11 | FITTINGS |  |  | 0.1
572180-01-12 | MAIN STRUCTURE |  |  | 0.4
572612-02-15 | FITTINGS |  |  | 0.1
572180-01-2 | MAIN STRUCTURE |  |  | 0.4
572612-02-17 | FITTINGS |  |  | 0.1
572612-02-3 | FITTINGS |  |  | 0.1
572612-02-5 | FITTINGS |  |  | 0.1
572612-02-7 | FITTINGS |  |  | 0.1
572612-03-2 | FITTINGS |  |  | 0.1
572181-01-10 | MAIN STRUCTURE |  |  | 1
573001-01-6 | WING TIP |  |  | 0.15
CF6-80E1A4B 4(ENGINE REQUIREMENT #04) | LH 712101-02-3 FWD MOUNT DET |  | Z-3-410 | 0
EOC-330-55-00001-R06-G_LH | ELEVATORS -INSPECTION OF UPR AND LWR SKIN PANELS FOR LIQUID INGRESS | NDT INSPECTION | ADMIN | 20.5
EOC-330-55-00001-R06-G_LH | ELEVATORS -INSPECTION OF UPR AND LWR SKIN PANELS FOR LIQUID INGRESS | NDT INSPECTION | ADMIN | 24
EOC-330-55-00001-R06-G_LH | ELEVATORS -INSPECTION OF UPR AND LWR SKIN PANELS FOR LIQUID INGRESS | NDT INSPECTION | ADMIN | 16
EOC-330-55-00001-R06-G_RH | ELEVATORS -INSPECTION OF UPR AND LWR SKIN PANELS FOR LIQUID INGRESS | NDT INSPECTION | ADMIN | 16
EOC-330-55-00001-R06-G_RH | ELEVATORS -INSPECTION OF UPR AND LWR SKIN PANELS FOR LIQUID INGRESS | NDT INSPECTION | ADMIN | 20.5
EOC-330-55-00001-R06-G_RH | ELEVATORS -INSPECTION OF UPR AND LWR SKIN PANELS FOR LIQUID INGRESS | NDT INSPECTION | ADMIN | 24
EOC-330-73-00004-R00-G_LH | ENGINE FUEL AND CONTROL - ACTIVE CLEARANCE CONTROL FUEL SIGNAL SYSTEM |  | Z-4-900 | 16
EOC-330-73-00004-R00-G_LH | ENGINE FUEL AND CONTROL - ACTIVE CLEARANCE CONTROL FUEL SIGNAL SYSTEM |  | Z-4-900 | 8
EOC-330-73-00004-R00-G_RH | ENGINE FUEL AND CONTROL - ACTIVE CLEARANCE CONTROL FUEL SIGNAL SYSTEM |  | Z-4-900 | 16
EOC-330-73-00004-R00-G_RH | ENGINE FUEL AND CONTROL - ACTIVE CLEARANCE CONTROL FUEL SIGNAL SYSTEM |  | Z-4-900 | 8
EOC-331-73-00007-R02-G | FUEL MANIFOLD (RIGHT AND LEFT SIDE) VISUAL INSPECTION FOR LEAKAGE |  |  | 6
573002-01-4 | WING TIP |  |  | 0.15
573002-01-6 | WING TIP |  |  | 0.15
573002-01-9 | WING TIP |  |  | 0.15
574102-01-5 | INBOARD LEADING EDGE |  |  | 0.2
574102-01-6 | INBOARD LEADING EDGE |  |  | 0.2
CF6-80E1A4B 1(ENGINE REQUIREMENT #01) | LH 712107-01-2 FWD MOUNT PYLON BOLTS SD |  | Z-3-410 | 20
CF6-80E1A4B 2(ENGINE REQUIREMENT #02) | LH 712102-01-1 FWD MOUNT DVI |  | Z-3-410 | 0.5
CF6-80E1A4B 1(ENGINE REQUIREMENT #01) | RH 712107-01-2 FWD MOUNT PYLON BOLTS SD |  | Z-3-410 | 14
CF6-80E1A4B 2(ENGINE REQUIREMENT #02) | RH 712102-01-1 FWD MOUNT DVI |  | Z-3-410 | 0.5
574102-01-7 | INBOARD LEADING EDGE |  |  | 0.2
574102-01-9 | INBOARD LEADING EDGE |  |  | 0.2
574103-02-2 | INBOARD LEADING EDGE |  |  | 0.2
574103-02-3 | INBOARD LEADING EDGE |  |  | 0.2
574103-02-5 | INBOARD LEADING EDGE |  |  | 0.2
574103-02-9 | INBOARD LEADING EDGE |  |  | 0.2
574105-01-8 | INBOARD LEADING EDGE |  |  | 0.1
574106-01-11 | INBOARD LEADING EDGE |  |  | 0.1
574106-01-9 | INBOARD LEADING EDGE |  |  | 0.1
574110-02-5 | INBOARD LEADING EDGE |  |  | 0.15
574110-02-9 | INBOARD LEADING EDGE |  |  | 0.15
574111-01-5 | INBOARD LEADING EDGE |  |  | 2
574111-01-6 | INBOARD LEADING EDGE |  |  | 2
574111-01-8 | INBOARD LEADING EDGE |  |  | 2
574111-01-9 | INBOARD LEADING EDGE |  |  | 2
574111-01-4 | INBOARD LEADING EDGE |  |  | 2
574114-03-5 | INBOARD LEADING EDGE |  |  | 1
574111-01-7 | INBOARD LEADING EDGE |  |  | 2
572612-03-9 | FITTINGS |  |  | 16
572612-03-9 | FITTINGS |  |  | 100
572612-03-9 | FITTINGS |  |  | 16
572612-03-9 | FITTINGS |  |  | 12
572612-03-9 | FITTINGS |  |  | 66
572612-03-9 | FITTINGS |  |  | 80
572612-03-9 | FITTINGS |  |  | 8
572612-03-9 | FITTINGS |  |  | 6
572612-03-9 | FITTINGS |  |  | 8
573002-01-3 | WING TIP |  |  | 0.15
574104-01-4 | INBOARD LEADING EDGE |  |  | 0.2
574102-01-8 | INBOARD LEADING EDGE |  |  | 0.2
572608-02-1 | FITTINGS |  | Z-3-410 | 10
572608-02-1 | FITTINGS |  | Z-3-410 | 200
572610-02-13 | FITTINGS |  | M-3-500 | 8
572610-02-13 | FITTINGS |  | M-3-500 | 10
572610-02-13 | FITTINGS |  | M-3-500 | 10
572610-02-13 | FITTINGS |  | M-3-500 | 16
574102-01-4 | INBOARD LEADING EDGE |  |  | 0.2
574107-02-7 | INBOARD LEADING EDGE |  |  | 0.4
572181-01-4 | MAIN STRUCTURE | FUEL DRAIN | M-3-500 | 8
572181-01-4 | MAIN STRUCTURE | FUEL DRAIN | M-3-500 | 12
572181-01-4 | MAIN STRUCTURE | FUEL DRAIN | M-3-500 | 23
572181-01-4 | MAIN STRUCTURE | FUEL DRAIN | M-3-500 | 5
572610-02-2 | FITTINGS | NON DESTRUCTIVE TESTING | M-3-500 | 10
572610-02-2 | FITTINGS | NON DESTRUCTIVE TESTING | M-3-500 | 10
572610-02-2 | FITTINGS | NON DESTRUCTIVE TESTING | M-3-500 | 14
572610-02-2 | FITTINGS | NON DESTRUCTIVE TESTING | M-3-500 | 8
CF6-80E1A4B 10(ENGINE REQUIREMENT #10) | LH 724000-G1-1 COMBUSTION CHAMBER BSI |  |  | 8
CF6-80E1A4B 10(ENGINE REQUIREMENT #10) | RH 724000-G1-1 COMBUSTION CHAMBER BSI |  |  | 24
CF6-80E1A4B 12(ENGINE REQUIREMENT #12) | LH 722143-01-OPT FAN BLADE DOVETAIL LUB |  |  | 24
CF6-80E1A4B 12(ENGINE REQUIREMENT #12) | RH 722143-01-OPT FAN BLADE DOVETAIL LUB |  |  | 24
CF6-80E1A4B 13(ENGINE REQUIREMENT #13) | RH 722143-02-OPT FAN BLADE MIDSPANS LUB |  |  | 15
573109-01-OPT | WINGS - INNER AILERONS REAR SPAR ATTACHMENTS |  |  | 0.1
573001-01-10 | WING TIP |  |  | 0
573001-01-10 | WING TIP |  |  | 0.15
572184-01-5 | MAIN STRUCTURE |  |  | 0.3
572184-01-6 | MAIN STRUCTURE |  |  | 0.3
574116-01-8 | INBOARD LEADING EDGE |  |  | 0.1
572606-01-7 | FITTINGS |  |  | 0.15
572610-02-10 | FITTINGS |  |  | 0.1
572610-02-11 | FITTINGS |  |  | 0.1
CF6-80E1A4B 13(ENGINE REQUIREMENT #13) | LH 722143-02-OPT FAN BLADE MIDSPANS LUB |  |  | 15
CF6-80E1A4B 15(ENGINE REQUIREMENT #15) | LH 742100-01-OPT REPLACE IGNITER PLUGS |  |  | 2
CF6-80E1A4B 15(ENGINE REQUIREMENT #15) | RH 742100-01-OPT REPLACE IGNITER PLUGS |  |  | 2
CF6-80E1A4B 16(ENGINE REQUIREMENT #16) | LH 752400-01-OPT BORE COOLING VLV DVI |  |  | 2
CF6-80E1A4B 16(ENGINE REQUIREMENT #16) | RH 752400-01-OPT BORE COOLING VLV DVI |  |  | 2
CF6-80E1A4B 9(ENGINE REQUIREMENT #09) | LH 720000-02-OPT VSV + VBV + TUBES GVI |  |  | 2
CF6-80E1A4B 9(ENGINE REQUIREMENT #09) | RH 720000-02-OPT VSV + VBV + TUBES GVI |  |  | 2
CF6-80E1A4B 20(ENGINE REQUIREMENT #20) | LH 242100-09-1 IDG OIL COOLER CLEAN |  | Z-3-410 | 24
CF6-80E1A4B 20(ENGINE REQUIREMENT #20) | RH 242100-09-1 IDG OIL COOLER CLEAN |  | Z-3-410 | 24
CF6-80E1A4B 21(ENGINE REQUIREMENT #21) | LH 712107-02-1 FWD MOUNT BOLTS DVI |  | Z-3-410 | 1
CF6-80E1A4B 21(ENGINE REQUIREMENT #21) | RH 712107-02-1 FWD MOUNT BOLTS DVI |  | Z-3-410 | 1
CF6-80E1A4B 22(ENGINE REQUIREMENT #22) | LH 712201-08-1 AFT MOUNT LWR BEAM DVI |  | Z-3-410 | 0.6
CF6-80E1A4B 22(ENGINE REQUIREMENT #22) | RH 712201-08-1 AFT MOUNT LWR BEAM DVI |  | Z-3-410 | 0.6
572612-03-3 | FITTINGS |  |  | 0.1
572181-01-11 | MAIN STRUCTURE |  |  | 1
572612-03-5 | FITTINGS |  |  | 0.1
572612-03-7 | FITTINGS |  |  | 0.1
572181-01-7 | MAIN STRUCTURE |  |  | 1
572612-03-8 | FITTINGS |  |  | 0.1
572181-01-8 | MAIN STRUCTURE |  |  | 1
572649-01-2 | OUTER WING - FITTINGS |  |  | 0.15
573001-01-11 | WING TIP |  |  | 0.15
573001-01-20 | WING TIP |  |  | 0.15
573003-02-6 | WING TIP |  |  | 0.4
574104-01-5 | INBOARD LEADING EDGE |  |  | 0.2
574104-01-6 | INBOARD LEADING EDGE |  |  | 0.2
574104-01-8 | INBOARD LEADING EDGE |  |  | 0.2
574105-01-10 | INBOARD LEADING EDGE |  |  | 0.1
574105-01-11 | INBOARD LEADING EDGE |  |  | 0.1
CF6-80E1A4B 4(ENGINE REQUIREMENT #04) | RH 712101-02-3 FWD MOUNT DET |  | Z-3-410 | 0
CF6-80E1A4B 5(ENGINE REQUIREMENT #05) | LH 712103-02-5 FWD MOUNT PLATFORM DET |  | Z-3-410 | 0
CF6-80E1A4B 5(ENGINE REQUIREMENT #05) | RH 712103-02-5 FWD MOUNT PLATFORM DET |  | Z-3-410 | 0
CF6-80E1A4B 7(ENGINE REQUIREMENT #07) | LH 712202-01-1 AFT MOUNT DVI |  | Z-3-410 | 1
CF6-80E1A4B 7(ENGINE REQUIREMENT #07) | RH 712202-01-1 AFT MOUNT DVI |  | Z-3-410 | 1
574105-01-12 | INBOARD LEADING EDGE |  |  | 0.1
574105-01-4 | INBOARD LEADING EDGE |  |  | 0.1
574105-01-5 | INBOARD LEADING EDGE |  |  | 0.1
574105-01-6 | INBOARD LEADING EDGE |  |  | 0.1
574107-02-8 | INBOARD LEADING EDGE |  |  | 0.4
574114-03-6 | INBOARD LEADING EDGE |  |  | 1
342200-HF-1 | STANDBY COMPASS CALIBRATION |  | E-0-210 | 12
342200-HF-1 | STANDBY COMPASS CALIBRATION |  | E-0-210 | 6
711345-01-1_02 | MAIN STRUCTURE |  | Z-3-420 | 0
711345-01-1_02 | MAIN STRUCTURE |  | Z-3-420 | 1
711345-01-1_02 | MAIN STRUCTURE |  | Z-3-420 | 1
711347-02-1_01 | ENGINE CORE COWL |  | Z-3-410 | 0
711347-02-1_01 | ENGINE CORE COWL |  | Z-3-410 | 1
711347-02-1_01 | ENGINE CORE COWL |  | Z-3-410 | 1
711347-02-1_02 | ENGINE CORE COWL |  | Z-3-420 | 0
711347-02-1_02 | ENGINE CORE COWL |  | Z-3-420 | 1
711347-02-1_02 | ENGINE CORE COWL |  | Z-3-420 | 1
711141-01-2 | ENGINE / INLET COWL |  |  | 0.5
711141-01-2 | ENGINE / INLET COWL |  |  | 0.5
711343-02-1 | MAIN STRUCTURE |  | Z-3-400 | 0.5
711343-02-1 | MAIN STRUCTURE |  | Z-3-400 | 0.5
711345-02-1 | MAIN STRUCTURE |  | Z-3-400 | 0.5
711345-02-1 | MAIN STRUCTURE |  | Z-3-400 | 0.5
711347-01-1 | ENGINE CORE COWL |  | Z-3-400 | 0.5
711347-01-1 | ENGINE CORE COWL |  | Z-3-400 | 0.5
711341-01-1_01 | MAIN STRUCTURE |  | Z-3-410 | 0
711341-01-1_01 | MAIN STRUCTURE |  | Z-3-410 | 1
711341-01-1_01 | MAIN STRUCTURE |  | Z-3-410 | 1
711341-02-1_01 | MAIN STRUCTURE |  | Z-3-410 | 1.5
711341-02-1_01 | MAIN STRUCTURE |  | Z-3-410 | 1.5
711341-02-1_02 | MAIN STRUCTURE |  | Z-3-420 | 1.5
711341-02-1_02 | MAIN STRUCTURE |  | Z-3-420 | 1.5
CAB-14-A330 | SEATS COVERS + LITERATURE POCKET PHASE 2 |  |  | 0
783100-G7-2 | THRUST REVERSER CONTROL/ACTUATION SYSTEM |  |  | 0.5
792000-P2-1 | OIL DISTRIBUTION |  |  | 0.7
792000-P3-1 | OIL DISTRIBUTION |  | Z-6-400 | 3
783200-01-2 | ENGINE THRUST REVERSER |  |  | 0.8
783200-01-3 | ENGINE THRUST REVERSER |  |  | 0.8
OXY-CONF_A330 | CONFIGURATION CHECK OF PORTABLE OXI CYLINDERS |  |  | 1
SAFA_09 | SAFA - CARGO PANEL |  | M-1-100 | 5
SAFA_09 | SAFA - CARGO PANEL |  | M-1-100 | 1
SAFA_09 | SAFA - CARGO PANEL |  | M-1-100 | 1
SAFA_09 | SAFA - CARGO PANEL |  | M-1-100 | 1
SAFA_09 | SAFA - CARGO PANEL |  | M-1-100 | 1
SAFA_09 | SAFA - CARGO PANEL |  | M-1-100 | 4
SAFA_09 | SAFA - CARGO PANEL |  | M-1-100 | 2
783200-G6-1_02 | THRUST REVERSER ASSEMBLY |  | Z-3-420 | 1
783200-G6-1_02 | THRUST REVERSER ASSEMBLY |  | Z-3-420 | 1
WEEKLY | WEEKLY ITEMS |  |  | 2
CAB-13-A330 | UNDER SEAT CARPETS |  |  | 0
CAB-12-A330 | DEMO KIT |  |  | 0
CAB-01-A330 | CURTAINS |  | I-4-200 | 4
CAB-01-A330 | CURTAINS |  | I-4-200 | 4
DAILY | DAILY CHECK - ALITALIA |  |  | 2
783200-G2-1_01 | THRUST REVERSER ASSEMBLY |  |  | 2
783200-G2-1_01 | THRUST REVERSER ASSEMBLY |  |  | 2
783200-G6-1_01 | THRUST REVERSER ASSEMBLY |  |  | 1
783200-G6-1_01 | THRUST REVERSER ASSEMBLY |  |  | 1
783200-G7-1_01 | THRUST REVERSER ASSEMBLY |  | Z-3-410 | 1
783200-G7-1_01 | THRUST REVERSER ASSEMBLY |  | Z-3-410 | 1
792000-P4-1 | OIL DISTRIBUTION |  |  | 0.3
216000-HF-1 | COCKPIT & CABIN TEMP CONTROL |  | E-6-200 | 2
ZL-197-01-1_01 | REAR FAIRINGS |  | M-3-730/E | 0.5
ZL-197-01-1_01 | REAR FAIRINGS |  | M-3-730/E | 0.5
ZL-197-01-1_02 | REAR FAIRINGS |  | M-3-740 | 0.5
ZL-197-01-1_02 | REAR FAIRINGS |  | M-3-740 | 0.5
ZL-195-01-1_01 | HYDRAULIC COMPARTMENT AND FAIRINGS |  | M-3-730/E | 0.5
ZL-195-01-1_01 | HYDRAULIC COMPARTMENT AND FAIRINGS |  | M-3-730/E | 1
ZL-195-01-1_01 | HYDRAULIC COMPARTMENT AND FAIRINGS |  | M-3-730/E | 0.5
ZL-195-01-1_02 | HYDRAULIC COMPARTMENT AND FAIRINGS |  | M-3-740/E | 0.5
ZL-195-01-1_02 | HYDRAULIC COMPARTMENT AND FAIRINGS |  | M-3-740/E | 0.5
ZL-195-01-1_02 | HYDRAULIC COMPARTMENT AND FAIRINGS |  | M-3-740/E | 0.5
517712-HF-1 | HST CONDITION VERIFICATION |  | M-3-900 | 1
517712-HF-1 | HST CONDITION VERIFICATION |  | M-3-900 | 1
256535-HF-3 | EMERG LOCATOR TRANSMITTER SYS |  | E-1-200 | 2
335100-HF-1 | CABIN EMERGENCY LIGHTING |  | E-3-200 | 4
242100-08-1-412 | INTEGRATED DRIVE GENERATOR SYSTEM |  | Z-7-400 | 2
242100-08-1-412 | INTEGRATED DRIVE GENERATOR SYSTEM |  | Z-7-400 | 2
242100-08-1-422 | INTEGRATED DRIVE GENERATOR SYSTEM |  | Z-7-400 | 2
242100-08-1-422 | INTEGRATED DRIVE GENERATOR SYSTEM |  | Z-7-400 | 2
545100-02-1-450 | NACELLE/PYLON DRAIN - LH |  | Z-3-450 | 2
545100-02-1-450 | NACELLE/PYLON DRAIN - LH |  | Z-3-450 | 2
545100-02-1-460 | NACELLE/PYLON DRAIN - RH |  | Z-3-460 | 2
545100-02-1-460 | NACELLE/PYLON DRAIN - RH |  | Z-3-460 | 2
792100-G1-1_01 | LUBRICATION |  | Z-3-410 | 1
792100-G1-1_01 | LUBRICATION |  | Z-3-410 | 1.5
792100-G1-1_02 | LUBRICATION |  | Z-3-420 | 1
792100-G1-1_02 | LUBRICATION |  | Z-3-420 | 1.5
783201-01-1_01 | MAIN STRUCTURE |  | Z-3-410 | 0
783201-01-1_01 | MAIN STRUCTURE |  | Z-3-410 | 5
783201-01-1_01 | MAIN STRUCTURE |  | Z-3-410 | 5
783201-01-1_02 | MAIN STRUCTURE |  | Z-3-420 | 0
783201-01-1_02 | MAIN STRUCTURE |  | Z-3-420 | 2.5
783201-01-1_02 | MAIN STRUCTURE |  | Z-3-420 | 5
801100-G1-1_02 | ENGINE STARTER |  | Z-7-420 | 1
801100-G1-1_02 | ENGINE STARTER |  | Z-7-420 | 1
801100-G1-1_02 | ENGINE STARTER |  | Z-7-420 | 0
CAB-14-A330 | SEATS COVERS + LITERATURE POCKET PHASE 2 |  |  | 0
CAB-14-A330 | SEATS COVERS + LITERATURE POCKET PHASE 2 |  |  | 0
783200-P2-1 | THRUST REVERSER STRUCTURE |  |  | 1
783200-R5-1 | THRUST REVERSER STRUCTURE |  |  | 1
783200-R5-2 | THRUST REVERSER STRUCTURE |  |  | 1
783200-R6-1 | THRUST REVERSER STRUCTURE |  |  | 0.5
783201-R4-1 | THRUST REVERSER STRUCTURE |  |  | 0.2
783202-02-2 | MAIN STRUCTURE |  |  | 0.8
783202-02-3 | MAIN STRUCTURE |  |  | 0.8
712204-01-1 | MAIN STRUCTURE |  |  | 0.3
712204-02-1 | MAIN STRUCTURE |  |  | 0.3
742100-01-OPT | IGNITION |  |  | 2
742100-01-OPT | IGNITION |  |  | 2
783100-G3-1_01 | THRUST REVERSER CONTROL/ACTUATION SYSTEM |  | Z-7-410 | 2
783100-G3-1_01 | THRUST REVERSER CONTROL/ACTUATION SYSTEM |  | Z-7-410 | 2
711300-G6-1_02 | FAN COWL |  |  | 1
711300-G6-1_02 | FAN COWL |  |  | 1
783100-G2-1_01 | THRUST REVERSER CONTROL/ACTUATION SYSTEM |  | Z-3-410 | 2
783100-G2-1_01 | THRUST REVERSER CONTROL/ACTUATION SYSTEM |  | Z-3-410 | 2
783100-G2-1_02 | THRUST REVERSER CONTROL/ACTUATION SYSTEM |  | Z-3-420 | 2
783100-G2-1_02 | THRUST REVERSER CONTROL/ACTUATION SYSTEM |  | Z-3-420 | 2
720000-01-OPT | ENGINE - GENERAL |  |  | 24
572117-01-5 | OUTER WING |  |  | 0.05
572117-01-6 | OUTER WING |  |  | 0.05
572117-01-9 | OUTER WING |  |  | 0.05
572119-02-2 | WING BOTTOM SKIN AT HOLES |  |  | 0.2
572119-02-3 | WING BOTTOM SKIN AT HOLES |  |  | 0.2
572119-02-4 | WING BOTTOM SKIN AT HOLES |  |  | 0.2
572140-01-6 | OUTER WING |  |  | 8
572140-01-8 | OUTER WING |  |  | 8
572140-01-9 | OUTER WING |  |  | 8
572141-01-5 | OUTER WING |  |  | 1.2
572122-01-11 | OUTER WING |  |  | 0.25
572141-01-6 | OUTER WING |  |  | 1.2
274400-01-OPT | TRIMMABLE HORIZONTAL STABILIZER (THS) |  |  | 0.5
275400-01-OPT | FLAPS |  |  | 0.5
732100-G1-OPT | FADEC SYSTEM |  |  | 0.5
732100-G1-OPT | FADEC SYSTEM |  |  | 0.5
712101-01-OPT | MAIN STRUCTURE |  |  | 0.4
711300-G6-1_01 | FAN COWL |  |  | 1
711300-G6-1_01 | FAN COWL |  |  | 1
783100-02-OPT | FAN REVERSER |  |  | 0.2
723100-P4-1 | LOW PRESSURE COMPRESSOR GROUP |  |  | 0.1
723300-P1-1 | FAN CASE GROUP |  |  | 2
723400-R4-1 | LP COMPRESSOR CASING |  |  | 0.25
732100-P1-1 | FUEL CONTROL SYSTEM FADEC |  |  | 0.5
752400-01-OPT | AIR - BORE COOLING SYSTEM |  |  | 1
752400-01-OPT | AIR - BORE COOLING SYSTEM |  |  | 1
717000-G1-1_01 | POWERPLANT DRAINS | ENG RUN TEST | Z-0-410 | 1
717000-G1-1_01 | POWERPLANT DRAINS | ENG RUN TEST | Z-0-410 | 1
572122-01-5 | OUTER WING |  |  | 0.25
572141-01-8 | OUTER WING |  |  | 1.2
572122-01-6 | OUTER WING |  |  | 0.25
572144-01-10 | OUTER WING |  |  | 0.1
572144-01-4 | OUTER WING |  |  | 0.1
572144-01-5 | OUTER WING |  |  | 0.1
572144-01-7 | OUTER WING |  |  | 0.1
572125-01-10 | OUTER WING |  |  | 0.4
572149-01-8 | OUTER WING |  |  | 0.2
572149-01-9 | OUTER WING |  |  | 0.2
572153-01-12 | MAIN STRUCTURE |  |  | 0.05
572153-01-9 | MAIN STRUCTURE |  |  | 0.05
572154-01-3 | MAIN STRUCTURE |  |  | 2
276000-02-OPT | SPOILER HYDRAULIC ACTUATION |  |  | 0.5
276000-01-OPT | SPOILER HYDRAULIC ACTUATION |  |  | 0.5
276400-01-1_02 | SPOILER HYDRAULIC ACTUATION |  | M-7-600 | 2
278400-01-OPT | LIFT AUGMENTING (SLATS) |  |  | 0.5
278400-02-OPT | LIFT AUGMENTING (SLATS) |  |  | 0.5
275400-09-OPT | FLAPS |  |  | 8
275400-09-OPT | FLAPS |  |  | 16
276400-01-1_01 | SPOILER HYDRAULIC ACTUATION |  | M-7-500 | 2
717000-G1-1_02 | POWERPLANT DRAINS | ENG RUN TEST | Z-0-420 | 1
717000-G1-1_02 | POWERPLANT DRAINS | ENG RUN TEST | Z-0-420 | 1
710000-01-OPT_01 | ENGINE BRACKETS & CLAMPS |  | Z-3-410 | 2
710000-01-OPT_01 | ENGINE BRACKETS & CLAMPS |  | Z-3-410 | 2
710000-01-OPT_02 | ENGINE BRACKETS & CLAMPS |  | Z-3-420 | 2
710000-01-OPT_02 | ENGINE BRACKETS & CLAMPS |  | Z-3-420 | 2
710000-02-OPT_01 | ENGINE BRACKETS & CLAMPS |  | Z-3-410 | 2
710000-02-OPT_01 | ENGINE BRACKETS & CLAMPS |  | Z-3-410 | 2
710000-02-OPT_02 | ENGINE BRACKETS & CLAMPS |  | Z-3-420 | 2
710000-02-OPT_02 | ENGINE BRACKETS & CLAMPS |  | Z-3-420 | 2
710000-03-OPT_01 | ENGINE BRACKETS & CLAMPS | ISA CHECK | Z-3-410 | 2
710000-03-OPT_01 | ENGINE BRACKETS & CLAMPS | ISA CHECK | Z-3-410 | 2
710000-03-OPT_02 | ENGINE BRACKETS & CLAMPS | ISA CHECK | Z-3-420 | 2
710000-03-OPT_02 | ENGINE BRACKETS & CLAMPS | ISA CHECK | Z-3-420 | 2
783100-G1-1_01 | THRUST REVERSER CONTROL/ACTUATION SYSTEM |  | Z-4-410 | 16
783100-G1-1_01 | THRUST REVERSER CONTROL/ACTUATION SYSTEM |  | Z-4-410 | 8
783100-G1-1_01 | THRUST REVERSER CONTROL/ACTUATION SYSTEM |  | Z-4-410 | 0
783100-G1-1_02 | THRUST REVERSER CONTROL/ACTUATION SYSTEM |  | Z-4-420 | 8
783100-G1-1_02 | THRUST REVERSER CONTROL/ACTUATION SYSTEM |  | Z-4-420 | 16
783100-G1-1_02 | THRUST REVERSER CONTROL/ACTUATION SYSTEM |  | Z-4-420 | 0
731110-G1-OPT | ENGINE FUEL FILTER STRAINER |  |  | 0.2
731110-G1-OPT_01 | ENGINE FUEL FILTER STRAINER | ISA CHECK | Z-3-410 | 1
731110-G1-OPT_01 | ENGINE FUEL FILTER STRAINER | ISA CHECK | Z-3-410 | 1
731110-G1-OPT_02 | ENGINE FUEL FILTER STRAINER |  | Z-3-420 | 1
731110-G1-OPT_02 | ENGINE FUEL FILTER STRAINER |  | Z-3-420 | 1
572144-01-9 | OUTER WING |  | M-3-500 | 16
572144-01-9 | OUTER WING |  | M-3-500 | 4
572144-01-9 | OUTER WING |  | M-3-500 | 2
572131-01-9 | OUTER WING |  |  | 1
572120-01-4 | OUTER WING |  |  | 1
572120-01-4 | OUTER WING |  |  | 1
572108-02-4 | OUTER WING |  |  | 1
572109-02-12 | OUTER WING |  | M-3-500 | 48
572109-02-12 | OUTER WING |  | M-3-500 | 16
572109-02-12 | OUTER WING |  | M-3-500 | 6
572109-02-12 | OUTER WING |  | M-3-500 | 48
572109-02-12 | OUTER WING |  | M-3-500 | 43
572110-01-9 | OUTER WING |  |  | 0.4
572109-02-4 | OUTER WING |  |  | 1.2
572117-01-4 | OUTER WING |  | M-3-500 | 66
572117-01-4 | OUTER WING |  | M-3-500 | 22
572108-02-9 | OUTER WING |  |  | 1
572120-01-8 | OUTER WING |  |  | 0.1
572131-01-4 | OUTER WING |  |  | 1
572158-01-9 | MAIN STRUCTURE |  |  | 0.3
275400-09-OPT_01 | FLAPS |  | M-3-500 | 8
275400-09-OPT_01 | FLAPS |  | M-3-500 | 8
275400-09-OPT_02 | FLAPS |  | M-3-600 | 8
275400-09-OPT_02 | FLAPS |  | M-3-600 | 8
275400-15-OPT | FLAPS |  | M-3-500 | 40
275400-15-OPT | FLAPS |  | M-3-500 | 8
275400-16-OPT | FLAPS |  | M-3-500; M-3-600 | 0.15
275400-16-OPT | FLAPS |  | M-3-500; M-3-600 | 48
275400-16-OPT | FLAPS |  | M-3-500; M-3-600 | 0.02
275400-16-OPT | FLAPS |  | M-3-500; M-3-600 | 0.15
275400-16-OPT | FLAPS |  | M-3-500; M-3-600 | 0.02
278000-06-1_02 | LIFT AUGMENTING (SLATS) |  | M-7-610 | 10
275400-08-1_02 | FLAPS |  | M-7-670 | 1.5
275400-08-1_02 | FLAPS |  | M-7-670 | 3
278000-01-1_01 | LIFT AUGMENTING (SLATS) | ISA + 24MESI CHECK | M-7-510 | 24
278000-01-1_02 | LIFT AUGMENTING (SLATS) | ISA + 24MESI CHECK |  | 24
383100-02-OPT | VACUUM TOILET SYSTEM |  |  | 7.5
383100-02-OPT | VACUUM TOILET SYSTEM |  |  | 15
EOC-331-71-00001-R03-G | INLET COWL INNER BARREL LOWER PANEL DISBOND INSPECTION | TAP TEST INSPECTION METHOD | Z-4-900/S | 3
EOC-331-71-00001-R03-G | INLET COWL INNER BARREL LOWER PANEL DISBOND INSPECTION | TAP TEST INSPECTION METHOD | Z-4-900/S | 1
EOC-331-71-00001-R03-G | INLET COWL INNER BARREL LOWER PANEL DISBOND INSPECTION | TAP TEST INSPECTION METHOD | Z-4-900/S | 4
711343-01-1_01 | MAIN STRUCTURE |  | Z-3-410 | 0
711343-01-1_01 | MAIN STRUCTURE |  | Z-3-410 | 2
711343-01-1_01 | MAIN STRUCTURE |  | Z-3-410 | 2
711343-01-1_02 | MAIN STRUCTURE |  | Z-3-420 | 0
711343-01-1_02 | MAIN STRUCTURE |  | Z-3-420 | 2
711343-01-1_02 | MAIN STRUCTURE |  | Z-3-420 | 2
712107-01-1 | MAIN STRUCTURE |  |  | 12
712107-01-1 | MAIN STRUCTURE |  |  | 20
712107-01-1 | MAIN STRUCTURE |  |  | 14
577003-01-3 | SPOILER |  |  | 0
577003-01-3 | SPOILER |  |  | 0.2
731110-G1-1_01 | ENGINE FUEL AND CONTROL - GENERAL |  | Z-7-410 | 2
731110-G1-1_01 | ENGINE FUEL AND CONTROL - GENERAL |  | Z-7-410 | 2
731110-G1-1_02 | ENGINE FUEL AND CONTROL - GENERAL |  | Z-7-420 | 2
731110-G1-1_02 | ENGINE FUEL AND CONTROL - GENERAL |  | Z-7-420 | 2
723112-P1-1 | LOW PRESSURE COMPRESSOR (LPC) |  |  | 3.2
572162-01-7 | MAIN STRUCTURE |  |  | 0
572162-01-7 | MAIN STRUCTURE |  |  | 0.1
572125-01-11 | OUTER WING |  |  | 0
572125-01-11 | OUTER WING |  |  | 6
572125-01-11 | OUTER WING |  |  | 16
572125-01-11 | OUTER WING |  |  | 4
572125-01-11 | OUTER WING |  |  | 23
572149-01-7 | OUTER WING |  |  | 0
572149-01-7 | OUTER WING |  |  | 0.2
572162-01-4 | MAIN STRUCTURE |  | M-3-500 | 0
572162-01-4 | MAIN STRUCTURE |  | M-3-500 | 0.5
572162-01-4 | MAIN STRUCTURE |  | M-3-500 | 1
572162-01-4 | MAIN STRUCTURE |  | M-3-500 | 2
572162-01-4 | MAIN STRUCTURE |  | M-3-500 | 0.67
572156-01-5 | MAIN STRUCTURE |  |  | 0.1
572156-01-6 | MAIN STRUCTURE |  |  | 0.1
572156-01-9 | MAIN STRUCTURE |  |  | 0.1
278000-06-1_01 | LIFT AUGMENTING (SLATS) |  | M-7-510 | 10
275400-08-1_01 | FLAPS |  | M-7-570 | 1.5
275400-08-1_01 | FLAPS |  | M-7-570 | 3
275400-10-OPT_01 | FLAPS |  |  | 40
275400-10-OPT_01 | FLAPS |  |  | 80
275400-10-OPT_02 | FLAPS |  |  | 40
275400-10-OPT_02 | FLAPS |  |  | 80
275400-10-OPT | FLAPS |  |  | 40
275400-10-OPT | FLAPS |  |  | 160
275400-04-1_01 | FLAPS | ISA CHECK |  | 5
275400-04-1_01 | FLAPS | ISA CHECK |  | 10
275400-04-1_02 | FLAPS | ISA CHECK |  | 5
275400-04-1_02 | FLAPS | ISA CHECK |  | 10
723500-P2-1 | HIGH PRESSURE COMPRESSOR |  |  | 2
725100-R3-1 | IP/HP TURBINE MODULE |  |  | 0.5
725100-R4-1 | IP/HP TURBINE MODULE |  |  | 1
725100-R5-1 | IP/HP TURBINE MODULE |  |  | 2
726100-R1-1 | EXTERNAL GEARBOX MODULE |  |  | 0.5
726100-R2-1 | EXTERNAL GEARBOX MODULE |  |  | 0.5
731101-G1-2 | FUEL MANIFOLD ASSEMBLY |  |  | 2
731100-R1-1 | FUEL PLUMBING |  |  | 0.25
572164-01-11 | MAIN STRUCTURE |  |  | 1.5
572165-01-11 | MAIN STRUCTURE |  |  | 0.5
572165-01-6 | MAIN STRUCTURE |  |  | 0.5
572165-01-7 | MAIN STRUCTURE |  |  | 0.5
572107-01-7 | OUTER WING |  |  | 0.6
572108-02-5 | OUTER WING |  |  | 1
572108-02-6 | OUTER WING |  |  | 1
572126-02-5 | MAIN STRUCTURE |  |  | 0.3
572111-01-11 | OUTER WING |  |  | 0.1
572126-02-7 | MAIN STRUCTURE |  |  | 0.3
281200-02-OPT | TANK VENTING SYSTEM |  |  | 0.5
281200-01-1 | TANK VENTING SYSTEM |  | M-3-300 | 1
281200-01-1 | TANK VENTING SYSTEM |  | M-3-300 | 1
781100-R2-1 | EXHAUST COLLECTOR/NOZZLE |  |  | 0.5
712103-01-1 | MAIN STRUCTURE |  |  | 0.4
712105-01-1 | MAIN STRUCTURE |  |  | 0.3
783100-G3-1_02 | THRUST REVERSER CONTROL/ACTUATION SYSTEM |  | Z-7-420 | 2
783100-G3-1_02 | THRUST REVERSER CONTROL/ACTUATION SYSTEM |  | Z-7-420 | 2
722143-02-OPT | FAN SECTION |  |  | 5
722143-02-OPT | FAN SECTION |  |  | 15
722143-02-OPT | FAN SECTION |  |  | 4
711341-01-1_02 | MAIN STRUCTURE |  | Z-3-420 | 1
711341-01-1_02 | MAIN STRUCTURE |  | Z-3-420 | 1
576117-01-2 | AILERON MAIN STRUCTURE | NON DESTRUCTIVE TESTING | M-3-500 | 2
576117-01-2 | AILERON MAIN STRUCTURE | NON DESTRUCTIVE TESTING | M-3-500 | 6
712101-02-OPT | MAIN STRUCTURE |  |  | 0.4
783100-01-OPT | FAN REVERSER |  |  | 0.1
572111-01-8 | OUTER WING |  |  | 0.1
572130-01-3 | OUTER WING |  |  | 0.1
572112-03-2 | OUTER WING |  |  | 0.6
572130-02-3 | OUTER WING |  |  | 0.1
572112-03-3 | OUTER WING |  |  | 0.6
572131-01-11 | OUTER WING |  |  | 1
572133-01-8 | OUTER WING |  |  | 1
572120-01-5 | OUTER WING |  |  | 0.1
572120-01-6 | OUTER WING |  |  | 0.1
572120-01-7 | OUTER WING |  |  | 0.1
572121-01-10 | OUTER WING |  |  | 0.3
572140-01-10 | OUTER WING |  |  | 8
572125-01-13 | OUTER WING |  |  | 0.4
572148-01-11 | OUTER WING |  |  | 0.2
572148-01-5 | OUTER WING |  |  | 0.2
282400-04-1_01 | ENGINE LP FUEL SHUT-OFF |  | M-3-500 | 2
282400-04-1_01 | ENGINE LP FUEL SHUT-OFF |  | M-3-500 | 2
282400-04-1_02 | ENGINE LP FUEL SHUT-OFF |  | M-3-600 | 2
282400-04-1_02 | ENGINE LP FUEL SHUT-OFF |  | M-3-600 | 2
282100-02-OPT | MAIN FUEL PUMP SYSTEM |  | Z-3-450 | 32
282100-02-OPT | MAIN FUEL PUMP SYSTEM |  | Z-3-450 | 24
EOC-331-78-00003-R01-G | EXHAUST - FAN REVERSER - HOLD-OPEN ROD INSPECTION & ONE-TIME REPAIR |  |  | 1
EOC-331-78-00003-R01-G | EXHAUST - FAN REVERSER - HOLD-OPEN ROD INSPECTION & ONE-TIME REPAIR |  |  | 1
EOC-331-78-00003-R01-G | EXHAUST - FAN REVERSER - HOLD-OPEN ROD INSPECTION & ONE-TIME REPAIR |  |  | 1
EOC-331-78-00003-R01-G | EXHAUST - FAN REVERSER - HOLD-OPEN ROD INSPECTION & ONE-TIME REPAIR |  |  | 1
EOC-331-78-00003-R01-G | EXHAUST - FAN REVERSER - HOLD-OPEN ROD INSPECTION & ONE-TIME REPAIR |  |  | 1
EOC-331-78-00003-R01-G | EXHAUST - FAN REVERSER - HOLD-OPEN ROD INSPECTION & ONE-TIME REPAIR |  |  | 1
FF (FF02)/FUEL FILTER CHANGE | FUEL FILTER CHANGE |  | ADMIN
FF (FF02)/FUEL FILTER CHANGE | FUEL FILTER CHANGE |  | ADMIN
711100-G1-1_01 | AIR INTAKE COWL |  | Z-3-410 | 1
711100-G1-1_01 | AIR INTAKE COWL |  | Z-3-410 | 1
711100-G1-1_02 | AIR INTAKE COWL |  | Z-3-420 | 1
711100-G1-1_02 | AIR INTAKE COWL |  | Z-3-420 | 1
711300-G7-1_01 | ENGINE COWLING |  | Z-3-410 | 1.5
711300-G7-1_01 | ENGINE COWLING |  | Z-3-410 | 3
711300-G7-1_02 | ENGINE COWLING |  | Z-3-420 | 1.5
711300-G7-1_02 | ENGINE COWLING |  | Z-3-420 | 3
712200-01-OPT | AFT ENGINE MOUNT |  |  | 2
731101-G1-OPT | FUEL MANIFOLD ASSEMBLY |  |  | 2
783100-G5-2 | THRUST REVERSER CONTROL/ACTUATION SYSTEM |  |  | 0.25
722143-01-OPT | FAN SECTION |  |  | 16
722143-01-OPT | FAN SECTION |  |  | 40
572148-01-6 | OUTER WING |  |  | 0.2
572148-01-7 | OUTER WING |  |  | 0.2
572148-01-8 | OUTER WING |  |  | 0.2
572125-02-11 | OUTER WING |  |  | 0.4
572149-01-12 | OUTER WING |  |  | 0.2
572149-01-5 | OUTER WING |  |  | 0.2
572125-02-8 | OUTER WING |  |  | 0.4
572149-01-6 | OUTER WING |  |  | 0.2
572154-01-5 | MAIN STRUCTURE |  |  | 2
572154-01-6 | MAIN STRUCTURE |  |  | 2
572154-01-7 | MAIN STRUCTURE |  |  | 2
572154-01-2 | MAIN STRUCTURE |  |  | 2
572156-01-8 | MAIN STRUCTURE |  |  | 0.1
572166-01-4 | MAIN STRUCTURE |  |  | 0.2
572156-01-4 | MAIN STRUCTURE |  |  | 0.1
572159-01-8 | MAIN STRUCTURE |  |  | 0.1
282100-01-OPT | MAIN FUEL PUMP SYSTEM | MIN FUEL O/B GENERIC | M-3-500 | 32
282100-01-OPT | MAIN FUEL PUMP SYSTEM | MIN FUEL O/B GENERIC | M-3-500 | 40
282100-11-OPT | MAIN FUEL PUMP SYSTEM |  | Z-6-450 | 16
282100-11-OPT | MAIN FUEL PUMP SYSTEM |  | Z-6-450 | 32
715000-01-OPT | ENGINE - GENERAL |  |  | 2
715000-01-OPT_01 | ENGINE - GENERAL |  | E-3-410 | 2
715000-01-OPT_01 | ENGINE - GENERAL |  | E-3-410 | 2
715000-01-OPT_02 | ENGINE - GENERAL |  | E-3-420 | 2
715000-01-OPT_02 | ENGINE - GENERAL |  | E-3-420 | 2
715000-02-OPT | ENGINE - GENERAL |  |  | 0.17
715000-02-OPT_01 | ENGINE - GENERAL |  |  | 20
715000-02-OPT_02 | ENGINE - GENERAL |  |  | 20
726541-01-OPT_01 | ACCESSORY GEARBOX | ENG RUN TEST | Z-0-410 | 12
726541-01-OPT_01 | ACCESSORY GEARBOX | ENG RUN TEST | Z-0-410 | 6
726541-01-OPT_02 | ACCESSORY GEARBOX | ENG RUN TEST | Z-0-420 | 12
726541-01-OPT_02 | ACCESSORY GEARBOX | ENG RUN TEST | Z-0-420 | 6
720000-02-OPT | ENGINE - GENERAL |  |  | 2
720000-02-OPT | ENGINE - GENERAL |  |  | 2
753251-01-OPT | AIR - BORE COOLING SYSTEM |  |  | 0.1
731101-01-OPT | FUEL MANIFOLD ASSEMBLY |  |  | 2
711142-01-1_01 | ENGINE / INLET COWL |  | Z-3-410 | 0.5
711142-01-1_01 | ENGINE / INLET COWL |  | Z-3-410 | 0.5
711142-01-1_02 | ENGINE / INLET COWL |  | Z-3-420 | 0.5
711142-01-1_02 | ENGINE / INLET COWL |  | Z-3-420 | 0.5
711345-01-1_01 | MAIN STRUCTURE |  | Z-3-410 | 0
711345-01-1_01 | MAIN STRUCTURE |  | Z-3-410 | 1
711345-01-1_01 | MAIN STRUCTURE |  | Z-3-410 | 1
572122-01-4 | OUTER WING |  |  | 0.25
572148-01-4 | OUTER WING |  |  | 0.2
572141-01-4 | OUTER WING |  |  | 1.2
572141-01-9 | OUTER WING |  |  | 1.2
572125-02-9 | OUTER WING |  |  | 0.4
572159-01-4 | MAIN STRUCTURE |  | M-3-500 | 12
572159-01-4 | MAIN STRUCTURE |  | M-3-500 | 40
572159-01-4 | MAIN STRUCTURE |  | M-3-500 | 12
572159-01-4 | MAIN STRUCTURE |  | M-3-500 | 16
572159-01-4 | MAIN STRUCTURE |  | M-3-500 | 12
572159-01-4 | MAIN STRUCTURE |  | M-3-500 | 4
572112-03-1 | OUTER WING |  |  | 0.6
572139-02-3 | OUTER WING |  |  | 1
572139-02-1 | OUTER WING |  | M-3-500 | 1
572139-02-1 | OUTER WING |  | M-3-500 | 1
572138-02-5 | OUTER WING |  |  | 2
572133-01-9 | OUTER WING |  |  | 1
572138-02-4 | OUTER WING |  |  | 1
572126-02-8 | MAIN STRUCTURE |  |  | 0.3
572144-01-8 | OUTER WING |  |  | 0.1
572140-01-7 | OUTER WING |  |  | 8
572107-01-8 | OUTER WING |  |  | 0.6
572154-01-9 | MAIN STRUCTURE |  |  | 0
572154-01-9 | MAIN STRUCTURE |  |  | 2
010000-HF-1 | TECHNICAL DOCUMENTATION ON BOARD |  | E-3-210 | 1
010000-HF-1 | TECHNICAL DOCUMENTATION ON BOARD |  | E-3-210 | 1
313000-HF-1 | FDM DATA EXTRACTION |  | E-3-120 | 2
227000-HF-2 | FMS DATABASE UPLOAD |  | E-7-210 | 2
321000-04-1-731 | MAIN GEAR AND DOORS |  | M-7-730 | 1
321000-04-1-731 | MAIN GEAR AND DOORS |  | M-7-730 | 0.5
321000-04-1-741 | MAIN GEAR AND DOORS |  | M-7-740 | 1
321000-04-1-741 | MAIN GEAR AND DOORS |  | M-7-740 | 0.5
243500-HF-1 | DC MAIN GENERATION |  | E-3-120 | 1.5
243500-HF-1 | DC MAIN GENERATION |  | E-3-120 | 1.5
281100-HF-1 | TANKS FUEL SAMPLE |  | M-1-900 | 6
345200-HF-1 | ATC MODE S (SELECT) |  | E-1-210 | 10
572073-01-10 | OUTER WING |  |  | 0.4
572082-01-4 | OUTER WING |  |  | 1
572082-01-7 | OUTER WING |  |  | 1
572082-01-9 | OUTER WING |  |  | 1
572084-01-1 | OUTER WING |  |  | 0.4
572084-01-2 | OUTER WING |  |  | 0.4
572084-01-4 | OUTER WING |  |  | 0.4
572084-01-6 | OUTER WING |  |  | 0.4
572084-01-7 | OUTER WING |  |  | 0.4
572073-01-4 | OUTER WING |  |  | 0.4
572082-01-5 | OUTER WING |  | M-3-500 | 45
572082-01-5 | OUTER WING |  | M-3-500 | 16
572082-01-5 | OUTER WING |  | M-3-500 | 24
572082-01-5 | OUTER WING |  | M-3-500 | 16
572082-01-5 | OUTER WING |  | M-3-500 | 16
572064-01-14 | OUTER WING |  |  | 0.6
572073-01-9 | OUTER WING | FUEL LEAST 2000 KG REQUIRED | M-3-540 | 8
572073-01-9 | OUTER WING | FUEL LEAST 2000 KG REQUIRED | M-3-540 | 18
572067-03-2 | OUTER WING | FUEL DRAIN | M-3-500/E | 16
572067-03-2 | OUTER WING | FUEL DRAIN | M-3-500/E | 35
572067-03-2 | OUTER WING | FUEL DRAIN | M-3-500/E | 16
572067-03-2 | OUTER WING | FUEL DRAIN | M-3-500/E | 10
572067-03-2 | OUTER WING | FUEL DRAIN | M-3-500/E | 8
572073-01-8 | OUTER WING |  |  | 0.4
572094-01-5 | OUTER WING | NON DESTRUCTIVE TESTING | M-3-541/N | 32
572094-01-5 | OUTER WING | NON DESTRUCTIVE TESTING | M-3-541/N | 20
572094-01-5 | OUTER WING | NON DESTRUCTIVE TESTING | M-3-541/N | 12
572066-01-4 | OUTER WING |  |  | 0.1
572066-01-1 | OUTER WING |  |  | 0.5
572067-01-4 | OUTER WING | ONEROUSE INSP/TEST FOR ISA CHECK | M-3-500 | 16
572067-01-4 | OUTER WING | ONEROUSE INSP/TEST FOR ISA CHECK | M-3-500 | 8
572067-01-4 | OUTER WING | ONEROUSE INSP/TEST FOR ISA CHECK | M-3-500 | 16
572067-01-4 | OUTER WING | ONEROUSE INSP/TEST FOR ISA CHECK | M-3-500 | 4
572063-01-5 | OUTER WING |  |  | 1.5
572064-01-5 | OUTER WING |  |  | 0.3
572047-01-8 | OUTER WING |  |  | 0.2
572101-01-4 | OUTER WING |  |  | 0.3
572068-01-9 | OUTER WING |  |  | 0.2
572071-01-9 | OUTER WING |  |  | 2.4
572092-01-8 | OUTER WING |  |  | 0.3
572065-01-1 | OUTER WING |  | M-3-500 | 0
572065-01-1 | OUTER WING |  | M-3-500 | 5
572065-01-6 | OUTER WING |  |  | 0
572065-01-6 | OUTER WING |  |  | 0.05
572090-02-3 | OUTER WING |  |  | 0.2
572090-02-4 | OUTER WING |  |  | 0.2
572093-01-9 | OUTER WING |  |  | 0.1
572093-02-1 | OUTER WING |  |  | 0.1
572093-02-10 | OUTER WING |  |  | 0.1
572093-02-13 | OUTER WING |  |  | 0.1
572093-02-2 | OUTER WING |  |  | 0.1
572093-02-3 | OUTER WING |  |  | 0.1
572093-02-9 | OUTER WING |  |  | 0.1
572099-01-2 | OUTER WING |  |  | 0.4
572099-01-3 | OUTER WING |  |  | 0.4
572099-01-4 | OUTER WING |  |  | 0.4
572050-01-6 | OUTER WING |  |  | 0.08
572101-01-11 | OUTER WING |  |  | 0.3
572051-01-12 | OUTER WING |  |  | 0.2
572101-01-5 | OUTER WING |  |  | 0.3
572101-01-6 | OUTER WING |  |  | 0.3
572107-01-6 | OUTER WING |  |  | 0.6
572063-01-1 | OUTER WING |  |  | 1.5
572063-01-10 | OUTER WING |  |  | 1.5
572063-01-7 | OUTER WING |  |  | 1.5
572063-01-8 | OUTER WING |  |  | 1.5
572064-01-13 | OUTER WING |  |  | 0.3
572067-01-13 | OUTER WING |  |  | 0.2
572067-01-14 | OUTER WING |  |  | 0.2
572068-01-11 | OUTER WING |  |  | 0.2
572068-01-12 | OUTER WING |  |  | 0.2
572068-01-6 | OUTER WING |  |  | 0.2
572068-01-8 | OUTER WING |  |  | 0.2
572073-01-5 | OUTER WING |  |  | 0.4
572073-01-7 | OUTER WING |  |  | 0.4
572090-01-1 | OUTER WING |  |  | 0.2
572090-01-2 | OUTER WING |  |  | 0.2
572090-01-3 | OUTER WING |  |  | 0.2
572090-01-4 | OUTER WING |  |  | 0.2
572090-02-2 | OUTER WING |  |  | 0.2
572093-01-4 | OUTER WING |  |  | 0.1
572093-02-4 | OUTER WING |  |  | 0.1
572090-02-1 | OUTER WING |  |  | 0.2
572104-01-4 | OUTER WING |  |  | 0.3
572063-01-9 | OUTER WING |  |  | 1.5
572084-01-3 | OUTER WING |  |  | 0.4
572071-01-8 | OUTER WING |  |  | 1
572067-03-7 | OUTER WING |  |  | 0.4
572067-01-19 | OUTER WING |  |  | 0.2
572095-01-5 | OUTER WING |  |  | 0.2
572093-02-6 | OUTER WING |  | M-3-500 | 16
572093-02-6 | OUTER WING |  | M-3-500 | 4
572093-02-6 | OUTER WING |  | M-3-500 | 3
572093-02-6 | OUTER WING |  | M-3-500 | 12
572093-02-6 | OUTER WING |  | M-3-500 | 28
572093-01-6 | OUTER WING |  | M-3-500 | 16
572093-01-6 | OUTER WING |  | M-3-500 | 12
572093-01-6 | OUTER WING |  | M-3-500 | 28
572093-01-6 | OUTER WING |  | M-3-500 | 6
572094-01-9 | OUTER WING |  |  | 0.2
572106-01-8 | OUTER WING |  |  | 0.6
572106-01-4 | OUTER WING |  |  | 3
572106-01-4 | OUTER WING |  |  | 30
572106-01-4 | OUTER WING |  |  | 4
572106-01-4 | OUTER WING |  |  | 40
572107-01-4 | OUTER WING |  |  | 0.6
572158-01-7 | MAIN STRUCTURE |  |  | 0.3
572159-01-11 | MAIN STRUCTURE |  |  | 0.1
572159-01-6 | MAIN STRUCTURE |  |  | 0.1
572162-01-5 | MAIN STRUCTURE |  |  | 0.1
572166-01-5 | MAIN STRUCTURE |  |  | 0.2
572108-02-7 | OUTER WING |  |  | 1
572108-02-8 | OUTER WING |  |  | 1
572109-02-6 | OUTER WING |  |  | 1.2
572109-02-7 | OUTER WING |  |  | 1.2
572110-01-11 | OUTER WING |  |  | 0.4
572110-01-8 | OUTER WING |  |  | 0.4
572131-01-5 | OUTER WING |  |  | 1
572131-01-6 | OUTER WING |  |  | 1
572131-01-8 | OUTER WING |  |  | 1
572117-01-11 | OUTER WING |  |  | 0.05
341300-06-1A | AIR DATA - PITOT |  | E-3-100 | 2
341300-06-1A | AIR DATA - PITOT |  | E-3-100 | 2
551016-01-2 | HORIZONTAL STABILIZER |  |  | 0.1
545138-01-6 | PYLON BOX |  |  | 0.2
551028-02-8 | HORIZONTAL STABILIZER |  | N-3-300 | 1
551028-02-8 | HORIZONTAL STABILIZER |  | N-3-300 | 4
551028-02-8 | HORIZONTAL STABILIZER |  | N-3-300 | 1.5
551028-02-8 | HORIZONTAL STABILIZER |  | N-3-300 | 4.5
551028-02-4 | HORIZONTAL STABILIZER |  |  | 0.25
572030-01-4 | OUTER WING |  |  | 0.1
572043-01-4 | OUTER WING |  | M-3-500 | 1
572043-01-4 | OUTER WING |  | M-3-500 | 1
572043-01-4 | OUTER WING |  | M-3-500 | 0.1
572043-01-4 | OUTER WING |  | M-3-500 | 1.5
572010-02-4 | ACCESS DOOR CUTOUTS |  |  | 0.5
572035-01-9 | OUTER WING |  |  | 0.1
572036-01-10 | OUTER WING |  |  | 0.3
572036-01-5 | OUTER WING |  |  | 0.3
572036-01-6 | OUTER WING |  |  | 0.3
572007-01-20 | OUTER WING |  |  | 0.1
572007-01-5 | OUTER WING |  |  | 0.1
572036-01-9 | OUTER WING |  |  | 0.3
572007-01-6 | OUTER WING |  |  | 0.1
545150-02-1 | PYLON BOX |  |  | 0.1
545150-02-9 | PYLON BOX | ONEROUS GENERIC |  | 3
545150-02-9 | PYLON BOX | ONEROUS GENERIC |  | 24
572007-01-8 | OUTER WING |  |  | 0.1
572037-01-6 | OUTER WING |  |  | 0.3
572037-01-9 | OUTER WING |  |  | 0.3
572008-01-4 | OUTER WING |  |  | 0.1
572008-01-5 | OUTER WING |  |  | 0.1
572039-01-11 | OUTER WING |  |  | 0.15
572009-02-7 | OUTER WING |  |  | 0.4
572043-01-8 | OUTER WING |  |  | 0.1
572046-01-10 | OUTER WING |  |  | 0.8
572010-02-5 | ACCESS DOOR CUTOUTS |  |  | 0.5
572046-01-3 | OUTER WING |  |  | 0.8
572010-02-6 | ACCESS DOOR CUTOUTS |  |  | 0.6
572010-02-7 | ACCESS DOOR CUTOUTS |  |  | 0.6
571116-01-3 | MAIN STRUCTURE |  |  | 0.2
571116-01-4 | MAIN STRUCTURE |  |  | 0.2
571118-01-1 | MAIN STRUCTURE |  |  | 0.1
571118-01-7 | MAIN STRUCTURE |  |  | 0.1
571118-01-8 | MAIN STRUCTURE |  |  | 0.1
571121-01-4 | MAIN STRUCTURE |  |  | 0.6
571129-01-4 | MAIN STRUCTURE |  |  | 0.1
571130-01-3 | MAIN STRUCTURE |  |  | 0.1
571137-01-3 | MAIN STRUCTURE |  |  | 0.2
572010-02-8 | ACCESS DOOR CUTOUTS |  |  | 0.6
572011-02-2 | OUTER WING |  |  | 0.1
572047-01-10 | OUTER WING |  |  | 0.2
572011-02-3 | OUTER WING |  |  | 0.1
572013-03-2 | WING BOTTOM SKIN |  |  | 0.2
572013-03-3 | WING BOTTOM SKIN |  |  | 0.2
572013-03-8 | WING BOTTOM SKIN |  |  | 0.2
572015-02-2 | OUTER WING |  |  | 0.3
572015-02-3 | OUTER WING |  |  | 0.3
572016-02-5 | OUTER WING |  |  | 0.1
572016-02-6 | OUTER WING |  |  | 0.1
572017-01-5 | OUTER WING |  |  | 0.6
572017-01-8 | OUTER WING |  |  | 0.6
A13010161 | A-CHECK
A13010161 | A-CHECK
571137-01-5 | MAIN STRUCTURE |  |  | 0.2
571146-02-4 | MAIN STRUCTURE |  |  | 0.25
571146-02-9 | MAIN STRUCTURE |  |  | 0.25
571148-01-2 | MAIN STRUCTURE |  |  | 0.1
571149-01-2 | MAIN STRUCTURE |  |  | 0.25
571149-01-3 | MAIN STRUCTURE |  |  | 0.25
571150-01-1 | MAIN STRUCTURE |  |  | 0.25
571150-01-2 | MAIN STRUCTURE |  |  | 0.25
571150-01-3 | MAIN STRUCTURE |  |  | 0.25
572018-01-1 | OUTER WING |  |  | 1.5
572018-01-2 | OUTER WING |  |  | 1.5
572018-01-3 | OUTER WING |  |  | 1.5
572018-01-6 | OUTER WING |  |  | 1.5
572018-01-7 | OUTER WING |  |  | 1.5
572023-02-10 | BOTTOM SKIN AT STGR ATTACHMENTS |  |  | 0.3
572023-02-7 | BOTTOM SKIN AT STGR ATTACHMENTS |  |  | 0.3
572025-01-3 | OUTER WING |  |  | 0.4
572025-02-3 | OUTER WING |  |  | 0.4
572026-01-10 | OUTER WING |  |  | 0.4
572028-02-3 | OUTER WING |  |  | 0.2
572029-01-4 | OUTER WING |  |  | 0.2
572029-01-5 | OUTER WING |  |  | 0.2
572029-01-6 | OUTER WING |  |  | 0.2
572029-01-7 | OUTER WING |  |  | 0.2
572006-01-3 | OUTER WING |  |  | 0.4
572006-02-4 | OUTER WING |  |  | 0.4
572030-01-10 | OUTER WING |  |  | 0.1
A13030161/3A - ITEMS | 3A - ITEMS |  | ADMIN
A13030161/3A - ITEMS | 3A - ITEMS |  | ADMIN
A25520161/COCKPIT DOOR AND LOCKING SYS. INSP.1 | COCKPIT DOOR AND LOCKING SYS. INSP.1 |  | ADMIN
A25520161/COCKPIT DOOR AND LOCKING SYS. INSP.1 | COCKPIT DOOR AND LOCKING SYS. INSP.1 |  | ADMIN
A25520161/COCKPIT DOOR AND LOCKING SYS. INSP.1 | COCKPIT DOOR AND LOCKING SYS. INSP.1 |  | ADMIN
A26210261/2500 FLH - SMOKE WARNING - AAR ITEMS | 2500 FLH - SMOKE WARNING - AAR ITEMS |  | ADMIN
A26210261/2500 FLH - SMOKE WARNING - AAR ITEMS | 2500 FLH - SMOKE WARNING - AAR ITEMS |  | ADMIN
A26210361/LAVATORY AIR EXTRACTION FILTER ELEME | LAVATORY AIR EXTRACTION FILTER ELEME |  | ADMIN
A26210361/LAVATORY AIR EXTRACTION FILTER ELEME | LAVATORY AIR EXTRACTION FILTER ELEME |  | ADMIN
A26210461/4000 FLH ITEMS | 4000 FLH ITEMS |  | ADMIN
A26210461/4000 FLH ITEMS | 4000 FLH ITEMS |  | ADMIN
A26250061/3 MTH - EXPIRATION DATES CHECK | 3 MTH - EXPIRATION DATES CHECK |  | ADMIN
A26250061/3 MTH - EXPIRATION DATES CHECK | 3 MTH - EXPIRATION DATES CHECK |  | ADMIN
A26250261/CLEANING OF GALLEY COOLING FILTER | CLEANING OF GALLEY COOLING FILTER |  | ADMIN
A26250261/CLEANING OF GALLEY COOLING FILTER | CLEANING OF GALLEY COOLING FILTER |  | ADMIN
A26251261/12MTH - DISCARD MEGAPHONE BATTERIES | 12MTH - DISCARD MEGAPHONE BATTERIES |  | ADMIN
A26251261/12MTH - DISCARD MEGAPHONE BATTERIES | 12MTH - DISCARD MEGAPHONE BATTERIES |  | ADMIN
A26260461/PORTABLE FIRE EXTINGUISHER | PORTABLE FIRE EXTINGUISHER |  | ADMIN
A26281261/12 MTH-ITEM - FUEL SAMPLE CHECK | 12 MTH-ITEM - FUEL SAMPLE CHECK |  | ADMIN
A26281261/12 MTH-ITEM - FUEL SAMPLE CHECK | 12 MTH-ITEM - FUEL SAMPLE CHECK |  | ADMIN
A26284061/4000 FLH - FUEL (INCL. AAR) | 4000 FLH - FUEL (INCL. AAR) |  | ADMIN
A26284061/4000 FLH - FUEL (INCL. AAR) | 4000 FLH - FUEL (INCL. AAR) |  | ADMIN
A26320561 | 4MTH - 500CYC - MLG - NLG - GEARS AN |  | ADMIN
A26320561 | 4MTH - 500CYC - MLG - NLG - GEARS AN |  | ADMIN
A26321461/T: 10YRS - I: 10YRS - LANDING GEAR C | T: 10YRS - I: 10YRS - LANDING GEAR C |  | ADMIN
A26321461/T: 10YRS - I: 10YRS - LANDING GEAR C | T: 10YRS - I: 10YRS - LANDING GEAR C |  | ADMIN
A26380161 | DISINFECTION OF POTABLE WATER SYSTEM |  | ADMIN
A26380161 | DISINFECTION OF POTABLE WATER SYSTEM |  | ADMIN
A26384861/TOILET WASTE TANKS WORKS | 4A ITEM - TOILET WASTE TANKS FILTER |  | ADMIN
A26384861/TOILET WASTE TANKS WORKS | 4A ITEM - TOILET WASTE TANKS FILTER |  | ADMIN
571159-01-6 | MAIN STRUCTURE |  |  | 0.5
572001-02-2 | OUTER WING |  |  | 0.15
572003-01-7 | OUTER WING |  |  | 0.15
572004-02-6 | OUTER WING |  |  | 0.8
571116-01-6 | MAIN STRUCTURE |  |  | 0.2
572030-01-5 | OUTER WING |  |  | 0.1
572030-01-6 | OUTER WING |  |  | 0.1
572030-01-7 | OUTER WING |  |  | 0.1
572030-01-8 | OUTER WING |  |  | 0.1
572032-01-1 | OUTER WING |  |  | 0.4
572032-01-2 | OUTER WING |  |  | 0.4
572010-02-9 | ACCESS DOOR CUTOUTS |  |  | 0.6
572023-02-8 | BOTTOM SKIN AT STGR ATTACHMENTS |  |  | 0.3
572015-02-6 | OUTER WING |  |  | 0.3
572012-02-6 | WING BOTTOM SKIN |  |  | 0.15
572018-01-9 | OUTER WING |  |  | 1.5
572018-01-5 | OUTER WING |  |  | 1.5
572034-01-4 | OUTER WING |  |  | 0.3
572036-01-4 | OUTER WING |  |  | 0.3
572035-01-4 | OUTER WING |  |  | 0.1
572021-03-1 | OUTER WING |  |  | 0.05
572017-01-7 | OUTER WING |  |  | 0.6
572037-01-7 | OUTER WING |  |  | 0.3
A26990661/6 MTH-ITEMS | 6 MTH-ITEMS |  | ADMIN
A26990661/6 MTH-ITEMS | 6 MTH-ITEMS |  | ADMIN
050000-01-OPT | A/C PREPARATION | ISA CHECK | M-0-900 | 2
050000-01-OPT | A/C PREPARATION | ISA CHECK | M-0-900 | 6
050000-02-OPT | A/C CLOSE UP |  | M-9-950 | 4
050000-02-OPT | A/C CLOSE UP |  | M-9-950 | 4
050000-03-OPT | A/C PREP. (ATL/ACL CHECK) | ISA CHECK | M-0-900 | 2
050000-03-OPT | A/C PREP. (ATL/ACL CHECK) | ISA CHECK | M-0-900 | 2
216000-04-OPT | COCKPIT AND CABIN TEMPERATURE CONTROL | ISA CHECK | E-3-200 | 1
216000-04-OPT | COCKPIT AND CABIN TEMPERATURE CONTROL | ISA CHECK | E-3-200 | 1
233300-04-OPT | IN-FLIGHT ENTERTAINMENT SYSTEM (IFES) | ISA CHECK | E-3-200 | 30
233399-02-OPC | IN-FLIGHT ENTERTAINMENT SYSTEM (IFES) | ISA CHECK | E-3-200 | 10
237300-01-OPT | CABIN INTERCOMMUNICATION DATA SYSTEM (CIDS) | ISA CHECK | E-0-200 | 1
237300-01-OPT | CABIN INTERCOMMUNICATION DATA SYSTEM (CIDS) | ISA CHECK | E-0-200 | 1
250000-01-OPC | EQUIPMENT AND FURNISHING - GENERAL | ISA CHECK | M-3-100 | 1
250000-02-OPT | EQUIPMENT AND FURNISHING - GENERAL |  | C-3-200 | 3
250000-02-OPT | EQUIPMENT AND FURNISHING - GENERAL |  | C-3-200 | 6
571145-01-3 | MAIN STRUCTURE |  |  | 0.4
571126-01-4 | MAIN STRUCTURE |  |  | 0.2
571152-01-5 | MAIN STRUCTURE |  |  | 0.2
571149-01-6 | MAIN STRUCTURE |  |  | 0.25
571118-01-6 | MAIN STRUCTURE |  |  | 0.1
572002-01-4 | OUTER WING |  | N-3-410 | 8
572002-01-4 | OUTER WING |  | N-3-410 | 11
572002-01-4 | OUTER WING |  | N-3-410 | 6
572002-01-4 | OUTER WING |  | N-3-410 | 8
571116-01-2 | MAIN STRUCTURE |  |  | 0.2
571129-01-6 | MAIN STRUCTURE |  |  | 0.1
571171-01-4 | CENTER WING BOX STRUTS |  |  | 0.25
571173-01-4 | CENTER WING BOX STRUTS |  |  | 0.25
571112-01-3 | MAIN STRUCTURE |  |  | 0.2
571107-01-5 | MAIN STRUCTURE |  |  | 0.2
571137-01-7 | MAIN STRUCTURE |  | N-3-100 | 10
571137-01-7 | MAIN STRUCTURE |  | N-3-100 | 6
571137-01-7 | MAIN STRUCTURE |  | N-3-100 | 4
571137-01-7 | MAIN STRUCTURE |  | N-3-100 | 8
571116-01-5 | MAIN STRUCTURE |  |  | 0.2
572037-01-4 | OUTER WING |  |  | 20
572037-01-4 | OUTER WING |  |  | 16
572037-01-4 | OUTER WING |  |  | 24
572037-01-4 | OUTER WING |  |  | 16
572039-01-9 | OUTER WING |  |  | 0.15
572007-01-4 | OUTER WING |  |  | 0
572007-01-4 | OUTER WING |  |  | 0.1
572091-01-3 | OUTER WING |  |  | 0.1
572091-02-3 | OUTER WING |  |  | 0.1
572092-01-7 | OUTER WING |  |  | 0.3
572093-01-1 | OUTER WING |  |  | 0.1
572093-01-10 | OUTER WING |  |  | 0.1
572093-01-13 | OUTER WING |  |  | 0.1
572093-01-2 | OUTER WING |  |  | 0.1
572093-01-3 | OUTER WING |  |  | 0.1
572094-01-10 | OUTER WING |  |  | 0.2
251000-01-OPT | FLIGHT COMPARTMENT |  | C-3-210 | 2
251000-01-OPT | FLIGHT COMPARTMENT |  | C-3-210 | 2
251100-01-OPT | COCKPIT SEATS |  | E-3-210 | 0.5
251100-01-OPT | COCKPIT SEATS |  | E-3-210 | 0.5
252000-10-OPT | BABY BASSINET |  | C-3-200 | 1
252000-10-OPT | BABY BASSINET |  | C-3-200 | 1
252100-05-OPT | PASSENGER COMPARTMENT SEATS | ISA CHECK | C-3-200 | 2
252100-05-OPT | PASSENGER COMPARTMENT SEATS | ISA CHECK | C-3-200 | 2
253000-04-OPT | TRASH COMPACTOR |  | C-7-200 | 1
253000-04-OPT | TRASH COMPACTOR |  | C-7-200 | 1
255100-01-OPT | LOWER DECK CARGO LOADING SYSTEM |  | M-3-100 | 1.5
255100-01-OPT | LOWER DECK CARGO LOADING SYSTEM |  | M-3-100 | 1.5
255100-02-OPT | LOWER DECK CARGO LOADING SYSTEM |  | M-3-100 | 2
255100-02-OPT | LOWER DECK CARGO LOADING SYSTEM |  | M-3-100 | 2
571102-01-6 | MAIN STRUCTURE |  |  | 0.1
571180-02-OPT | MAIN STRUCTURE |  |  | 0.15
571150-01-OPT | MAIN STRUCTURE |  |  | 0.25
571181-01-OPT | MAIN STRUCTURE |  |  | 0.15
561000-01-OPT | COCKPIT WINDOWS |  | C-3-210 | 2
561000-01-OPT | COCKPIT WINDOWS |  | C-3-210 | 2
571144-01-7 | MAIN STRUCTURE |  |  | 3.6
571102-01-5 | MAIN STRUCTURE |  |  | 0.1
572094-01-8 | OUTER WING |  |  | 0.2
572095-01-12 | OUTER WING |  |  | 0.2
572095-01-6 | OUTER WING |  |  | 0.2
572049-01-11 | OUTER WING |  |  | 0.2
572095-01-7 | OUTER WING |  |  | 0.2
572099-01-1 | OUTER WING |  |  | 0.4
572104-01-11 | OUTER WING |  |  | 0.3
572104-01-5 | OUTER WING |  |  | 0.3
572104-01-6 | OUTER WING |  |  | 0.3
256400-01-OPS | BIOLOGICAL RISK KIT |  | C-3-200 | 0.5
256400-01-OPS | BIOLOGICAL RISK KIT |  | C-3-200 | 0.5
256500-02-OPT | MISCELLANEOUS EMERGENCY EQUIPMENT |  | C-3-200 | 0.5
256500-02-OPT | MISCELLANEOUS EMERGENCY EQUIPMENT |  | C-3-200 | 0.5
256500-03-OPT | MISCELLANEOUS EMERGENCY EQUIPMENT |  | C-3-200 | 0.5
256500-03-OPT | MISCELLANEOUS EMERGENCY EQUIPMENT |  | C-3-200 | 0.5
281100-15-OPT | TANKS | ISA + 24MESI CHECK | M-1-900 | 4
281100-15-OPT | TANKS | ISA + 24MESI CHECK | M-1-900 | 4
571102-01-7 | MAIN STRUCTURE |  |  | 0.1
571102-01-8 | MAIN STRUCTURE |  |  | 0.1
571102-01-9 | MAIN STRUCTURE |  |  | 0.1
571107-01-4 | MAIN STRUCTURE |  |  | 0.2
571107-01-6 | MAIN STRUCTURE |  |  | 0.2
571108-01-4 | MAIN STRUCTURE |  |  | 0.5
571108-01-5 | MAIN STRUCTURE |  |  | 0.5
571108-01-7 | MAIN STRUCTURE |  |  | 0.5
571108-01-8 | MAIN STRUCTURE |  |  | 0.5
571111-01-1 | MAIN STRUCTURE |  |  | 2
571114-01-5 | MAIN STRUCTURE |  |  | 0.2
571114-01-7 | MAIN STRUCTURE |  |  | 0.2
571122-01-7 | MAIN STRUCTURE |  |  | 0.3
571125-01-5 | MAIN STRUCTURE |  |  | 0.25
571125-01-6 | MAIN STRUCTURE |  |  | 0.25
572106-01-10 | OUTER WING |  |  | 0.6
572064-01-4 | OUTER WING |  |  | 0.3
572064-01-6 | OUTER WING |  |  | 0.3
572065-01-4 | OUTER WING |  |  | 0.05
572069-01-9 | OUTER WING |  |  | 1
572071-01-5 | OUTER WING |  |  | 1
572071-01-6 | OUTER WING |  |  | 1
572071-01-7 | OUTER WING |  |  | 1
291000-07-1_01 | MAIN HYDRAULIC POWER |  | M-3-700 | 0.5
291000-07-1_01 | MAIN HYDRAULIC POWER |  | M-3-700 | 0.5
291000-07-1_02 | MAIN HYDRAULIC POWER |  | Z-3-410 | 0.5
291000-07-1_02 | MAIN HYDRAULIC POWER |  | Z-3-410 | 0.5
291000-07-1_03 | MAIN HYDRAULIC POWER |  | Z-3-420 | 0.5
291000-07-1_03 | MAIN HYDRAULIC POWER |  | Z-3-420 | 0.5
200001-05-1_01 | LIGHTNING/HIRF PROTECTION-WING |  | E-3-500 | 11
200001-05-1_01 | LIGHTNING/HIRF PROTECTION-WING |  | E-3-500 | 2
200001-05-1_01 | LIGHTNING/HIRF PROTECTION-WING |  | E-3-500 | 12
200001-05-1_02 | LIGHTNING/HIRF PROTECTION-WING |  | E-3-600 | 2
200001-05-1_02 | LIGHTNING/HIRF PROTECTION-WING |  | E-3-600 | 11
200001-05-1_02 | LIGHTNING/HIRF PROTECTION-WING |  | E-3-600 | 12
SAFA_02 | SAFA - COMPOSITE SURFACE PAINTING |  | M-1-900 | 2
SAFA_02 | SAFA - COMPOSITE SURFACE PAINTING |  | M-1-900 | 1
200001-08-1_01 | LIGHTNING/HIRF PROTECTION-WING |  | E-3-500 | 3
200001-08-1_01 | LIGHTNING/HIRF PROTECTION-WING |  | E-3-500 | 2
200001-08-1_01 | LIGHTNING/HIRF PROTECTION-WING |  | E-3-500 | 1
200001-08-1_02 | LIGHTNING/HIRF PROTECTION-WING |  | E-3-600 | 2
200001-08-1_02 | LIGHTNING/HIRF PROTECTION-WING |  | E-3-600 | 1
200001-08-1_02 | LIGHTNING/HIRF PROTECTION-WING |  | E-3-600 | 3
240000-01-OPT | ELECTRICAL POWER - GENERAL | ELECTRICAL POWER OFF | E-1-900 | 1.5
240000-01-OPT | ELECTRICAL POWER - GENERAL | ELECTRICAL POWER OFF | E-1-900 | 1.5
212600-06-OPT | AVIONICS EQUIPMENT VENTILATION |  | E-3-120 | 2
212600-06-OPT | AVIONICS EQUIPMENT VENTILATION |  | E-3-120 | 2
212100-11-OPT | CABIN AIR DISTRIBUTION AND RECIRCULATION |  | M-3-130 | 6
212100-11-OPT | CABIN AIR DISTRIBUTION AND RECIRCULATION |  | M-3-130 | 12
214300-01-OPT | LOWER DECK CARGO COMPARTMENT HEATING (FWD, AFT AND BULK) |  | M-3-150 | 3
214300-01-OPT | LOWER DECK CARGO COMPARTMENT HEATING (FWD, AFT AND BULK) |  | M-3-150 | 6
216000-06-OPT | COCKPIT AND CABIN TEMPERATURE CONTROL |  | E-3-200 | 4
216000-06-OPT | COCKPIT AND CABIN TEMPERATURE CONTROL |  | E-3-200 | 4
216000-09-OPT | COCKPIT AND CABIN TEMPERATURE CONTROL |  | M-6-900 | 2
216000-09-OPT | COCKPIT AND CABIN TEMPERATURE CONTROL |  | M-6-900 | 2
212300-01-OPC | LAVATORY/GALLEY VENTILATION |  | C-3-240 | 1
212300-01-OPC | LAVATORY/GALLEY VENTILATION |  | C-3-240 | 1
233399-01-OPT | IN-FLIGHT ENTERTAINMENT SYSTEM (IFES) | ISA CHECK | E-3-200 | 0.17
233399-01-OPT | IN-FLIGHT ENTERTAINMENT SYSTEM (IFES) | ISA CHECK | E-3-200 | 0.17
SAFA_01 | SAFA - MISSING/LOOSEN FASTENERS |  | M-1-900 | 2
SAFA_01 | SAFA - MISSING/LOOSEN FASTENERS |  | M-1-900 | 2
SAFA_04 | SAFA - FUSELAGE PAINT |  | M-0-900 | 2
SAFA_04 | SAFA - FUSELAGE PAINT |  | M-0-900 | 1
SAFA_06 | SAFA - FUSELAGE DAMAGES |  | M-1-900 | 8
SAFA_06 | SAFA - FUSELAGE DAMAGES |  | M-1-900 | 8
SAFA_05 | SAFA - LANDING GEAR WHEELS |  | M-1-700 | 0.5
SAFA_05 | SAFA - LANDING GEAR WHEELS |  | M-1-700 | 1
783200-G2-1_02 | THRUST REVERSER ASSEMBLY |  | Z-3-420 | 2
783200-G2-1_02 | THRUST REVERSER ASSEMBLY |  | Z-3-420 | 2
SAFA_03 | SAFA - PLACARDS/MARKINGS |  | M-1-900 | 1
SAFA_03 | SAFA - PLACARDS/MARKINGS |  | M-1-900 | 3
783200-G7-1_02 | THRUST REVERSER ASSEMBLY |  | Z-3-420 | 1
783200-G7-1_02 | THRUST REVERSER ASSEMBLY |  | Z-3-420 | 1
A330_ASHCHK_001 | VOLCANIC ASH INSPECTIONS |  |  | 0
A330_ASHCHK_001 | VOLCANIC ASH INSPECTIONS |  |  | 0
A330_ASHCHK_001 | VOLCANIC ASH INSPECTIONS |  |  | 0
A330_ASHCHK_001 | VOLCANIC ASH INSPECTIONS |  |  | 0
A330_ASHCHK_001 | VOLCANIC ASH INSPECTIONS |  |  | 0
ZL-123-01-OPT | NOSE GEAR WELL. |  |  | 0.5
ZL-123-01-OPT | NOSE GEAR WELL. |  |  | 0.5
CAB-03-A330 | INTERIOR DEEP CLEANING |  | C-9-200 | 1
CAB-03-A330 | INTERIOR DEEP CLEANING |  | C-9-200 | 1
CAB-02-A330 | GALLEY EQUIPMENT |  | I-3-200 | 2
CAB-02-A330 | GALLEY EQUIPMENT |  | I-3-200 | 2
CAB-07-A330 | CENTRAL AND CROSS AISLE CARPETS |  |  | 0
CAB-06-A330 | SEAT COVERS SPARE KIT |  | I-3-200 | 1
CAB-06-A330 | SEAT COVERS SPARE KIT |  | I-3-200 | 1
CAB-05-A330 | CABIN TRACK COVERS |  | I-3-200 | 3
CAB-05-A330 | CABIN TRACK COVERS |  | I-3-200 | 3
CAB-04-A330 | WASTE COMPARTMENT PANEL |  | I-3-200 | 2
CAB-04-A330 | WASTE COMPARTMENT PANEL |  | I-3-200 | 2
237600-02-OPT | COCKPIT DOOR SURVEILLANCE SYS (CDSS) |  |  | 1
237600-02-OPT | COCKPIT DOOR SURVEILLANCE SYS (CDSS) |  |  | 1
233399-03-OPC | IN-FLIGHT ENTERTAINMENT SYSTEM (IFES) |  |  | 10
233399-03-OPC | IN-FLIGHT ENTERTAINMENT SYSTEM (IFES) |  |  | 5
231500-01-OPT | PANASONIC GCS |  | E-3-160 | 8
237600-01-OPT | COCKPIT DOOR SURVEILLANCE SYS (CDSS) |  |  | 0.25
233200-00-OPT | PANASONIC GCS |  | E-9-900 | 1
233200-00-OPT | PANASONIC GCS |  | E-9-900 | 1
CAB-11-A330 | BUSINESS SEATS |  | I-3-200 | 3
CAB-11-A330 | BUSINESS SEATS |  | I-3-200 | 3
CAB-10-A330 | SEAT BELTS CLEANING |  | I-3-200 | 5
CAB-10-A330 | SEAT BELTS CLEANING |  | I-3-200 | 5
801100-01-OPT | STARTER AIR VALVE |  |  | 1
783243-G1-OPT | THRUST REVERSER HOLD OPEN RODS |  |  | 1
792110-G1-1_01 | LUBRICATION |  | Z-7-410 | 1
792110-G1-1_02 | LUBRICATION |  | Z-7-420 | 1
DAILY | DAILY CHECK |  |  | 2.5
783100-G6-2 | THRUST REVERSER CONTROL/ACTUATION SYSTEM |  |  | 0.5
ZL-197-01-1 | REAR FAIRINGS |  |  | 0.1
801100-G2-1_02 | ENGINE STARTER |  |  | 0.5
801100-G2-1_02 | ENGINE STARTER |  |  | 0.5
801100-G2-1_02 | ENGINE STARTER |  |  | 0
801100-G2-1_02 | ENGINE STARTER |  |  | 0.17
801100-G2-1_02 | ENGINE STARTER |  |  | 0
801100-G2-1_01 | ENGINE STARTER |  |  | 0
801100-G2-1_01 | ENGINE STARTER |  |  | 0.5
801100-G2-1_01 | ENGINE STARTER |  |  | 0.5
801100-G2-1_01 | ENGINE STARTER |  |  | 0.17
801100-G2-1_01 | ENGINE STARTER |  |  | 0
801100-G1-1_01 | ENGINE STARTER |  | Z-7-410 | 1
801100-G1-1_01 | ENGINE STARTER |  | Z-7-410 | 1
801100-G1-1_01 | ENGINE STARTER |  | Z-7-410 | 0
801100-G2-1 | ENGINE STARTER |  |  | 0.05
801100-01-OPT_01 | STARTER AIR VALVE |  | Z-3-410 | 5
801100-01-OPT_01 | STARTER AIR VALVE |  | Z-3-410 | 2.5
801100-01-OPT_02 | STARTER AIR VALVE |  | Z-3-420 | 5
801100-01-OPT_02 | STARTER AIR VALVE |  | Z-3-420 | 2.5
801100-G3-1_01 | ENGINE STARTER |  | Z-3-410 | 0.5
801100-G3-1_01 | ENGINE STARTER |  | Z-3-410 | 0.5
801100-G3-1_02 | ENGINE STARTER |  | Z-3-420 | 0.5
801100-G3-1_02 | ENGINE STARTER |  | Z-3-420 | 0.5
783202-01-2 | MAIN STRUCTURE |  | Z-3-400 | 1
783202-01-2 | MAIN STRUCTURE |  | Z-3-400 | 1
256300-01-OPT | EMERGENCY COMMUNICATION |  |  | 0.5
256300-01-OPT | EMERGENCY COMMUNICATION |  |  | 0.17
255101-10-1_02 | ADVANCED LOWER DECK CARGO LOADING SYSTEM | ISA CHECK | M-3-150 | 1.5
255101-10-1_02 | ADVANCED LOWER DECK CARGO LOADING SYSTEM | ISA CHECK | M-3-150 | 1.5
255101-10-1_01 | ADVANCED LOWER DECK CARGO LOADING SYSTEM | ISA CHECK | M-3-130 | 1.5
255101-10-1_01 | ADVANCED LOWER DECK CARGO LOADING SYSTEM | ISA CHECK | M-3-130 | 1.5
250000-02-OPC | EQUIPMENT AND FURNISHING - GENERAL |  |  | 1
250000-02-OPC | EQUIPMENT AND FURNISHING - GENERAL |  |  | 0.17
250000-02-OPC | EQUIPMENT AND FURNISHING - GENERAL |  |  | 0.83
243500-05-OPT | DC MAIN GENERATION |  |  | 0.5
243500-05-OPT | DC MAIN GENERATION |  |  | 0.5
250000-01-OPT | AIRCRAFT DISINSECTION |  | M-1-900 | 1
250000-01-OPT | AIRCRAFT DISINSECTION |  | M-1-900 | 1
250000-01-OPT | AIRCRAFT DISINSECTION |  | M-1-900 | 4
243500-06-OPT | DC MAIN GENERATION |  |  | 0.5
243500-06-OPT | DC MAIN GENERATION |  |  | 0.5
783201-03-1_01 | MAIN STRUCTURE |  | Z-3-410 | 1
783201-03-1_01 | MAIN STRUCTURE |  | Z-3-410 | 1
783201-03-1_02 | MAIN STRUCTURE |  | Z-3-420 | 1
783201-03-1_02 | MAIN STRUCTURE |  | Z-3-420 | 1
783202-01-2_01 | MAIN STRUCTURE |  | Z-3-410 | 0.5
783202-01-2_01 | MAIN STRUCTURE |  | Z-3-410 | 0.5
783202-01-2_02 | MAIN STRUCTURE |  | Z-3-420 | 0.5
783202-01-2_02 | MAIN STRUCTURE |  | Z-3-420 | 0.5
243500-04-OPT | DC MAIN GENERATION |  |  | 1.5
243500-04-OPT | DC MAIN GENERATION |  |  | 1.5
252100-03-1 | SEATS |  |  | 20
252100-03-1 | SEATS |  |  | 40
252100-02-1 | SEATS |  |  | 5
252100-02-1 | SEATS |  |  | 20
252200-01-1 | CABIN ATTENDANT SEATS |  |  | 2
252200-01-1 | CABIN ATTENDANT SEATS |  |  | 2
253100-01-OPT | COFFEE MAKER |  |  | 1
253000-05-OPT | TRASH COMPACTOR |  | C-4-900 | 1
253000-05-OPT | TRASH COMPACTOR |  | C-4-900 | 1
253000-03-OPT | BUFFET AND GALLEY |  |  | 1
253000-03-OPT | BUFFET AND GALLEY |  |  | 1
253000-02-OPC | BUFFET AND GALLEY |  |  | 1
253000-02-OPC | BUFFET AND GALLEY |  |  | 1
253000-01-OPC | BUFFET AND GALLEY |  |  | 1
253000-01-OPC | BUFFET AND GALLEY |  |  | 1
254000-01-OPT | LAVATORIES |  | C-3-200 | 1
254000-01-OPT | LAVATORIES |  | C-3-200 | 1
252331-01-OPT | LININGS AND FURNISHINGS (DADO PANELS) |  | C-3-200 | 4
252331-01-OPT | LININGS AND FURNISHINGS (DADO PANELS) |  | C-3-200 | 8
252000-03-OPC | PASSENGER COMPARTMENT |  | C-6-200 | 100
252000-03-OPC | PASSENGER COMPARTMENT |  | C-6-200 | 25
250000-20-OPT | EQUIPMENT AND FURNISHING - GENERAL |  |  | 0.2
ZL-412-02-1_02 | FAN AND ACCESSORY GEARBOX |  | Z-3-420/E | 1
ZL-734-01-1_01 | MLG MAIN DOORS | ISA CHECK | M-3-730/E | 0.5
ZL-734-01-1_01 | MLG MAIN DOORS | ISA CHECK | M-3-730/E | 0.5
ZL-734-01-1_01 | MLG MAIN DOORS | ISA CHECK | M-3-730/E | 0.5
250000-05-OPT | EQUIPMENT AND FURNISHING - GENERAL |  | C-3-200 | 7
250000-05-OPT | EQUIPMENT AND FURNISHING - GENERAL |  | C-3-200 | 7
252000-01-OPT | PASSENGER COMPARTMENT |  | C-3-200 | 1
252000-01-OPT | PASSENGER COMPARTMENT |  | C-3-200 | 1
252200-01-OPT | CABIN ATTENDANT SEATS |  | C-3-200 | 4
252200-01-OPT | CABIN ATTENDANT SEATS |  | C-3-200 | 4
252000-02-OPC | PASSENGER COMPARTMENT |  |  | 5
252000-02-OPC | PASSENGER COMPARTMENT |  |  | 10
ZL-734-01-1_02 | MLG MAIN DOORS | ISA CHECK | M-3-740/E | 0.5
ZL-734-01-1_02 | MLG MAIN DOORS | ISA CHECK | M-3-740/E | 0.5
ZL-734-01-1_02 | MLG MAIN DOORS | ISA CHECK | M-3-740/E | 0.5
ZL-400-01-1_01 | POWER PLANTS, NACELLES AND PYLONS |  | Z-3-410 | 0.5
ZL-400-01-1_01 | POWER PLANTS, NACELLES AND PYLONS |  | Z-3-410 | 0.5
ZL-400-01-1_02 | POWER PLANTS, NACELLES AND PYLONS |  | Z-3-420 | 0.5
ZL-400-01-1_02 | POWER PLANTS, NACELLES AND PYLONS |  | Z-3-420 | 0.5
EOC-331-11-00016-R00-G | EOC-331-11-00016-R00-G/ENGINES CF6-80E1A4B - REPLACEMENT OF THE ENGINE LEASING PLATE |  | Z-4-410 | 1
EOC-331-11-00016-R00-G | EOC-331-11-00016-R00-G/ENGINES CF6-80E1A4B - REPLACEMENT OF THE ENGINE LEASING PLATE |  | Z-4-410 | 1
EOM-PZ23036-JC |  |  | M-4-130 | 3
EOM-PZ23036-JC |  |  | M-4-130 | 1
EOM-EZ23073-JC01-00 | WDAR P/N 2243800-73 REPLACEMENT AND CONFIGURATION OF THE WGL-DAR |  | E-4-120 | 2
212600-HF-1 | AVIONICS EQUIPMENT VENTILATION |  | E-3-120 | 2
212600-HF-1 | AVIONICS EQUIPMENT VENTILATION |  | E-3-120 | 2
256400-HF-2 | FIRST AID KIT / DOCTOR KIT - R |  | C-3-200 | 1
324227-HF-1 | MAIN LANDING GEAR BRAKES |  | M-3-700 | 1
WKLY_DLY CHECK_APU HRS AND CYCLES | WEEKLY + DAILY CHECK + APU HOURS AND CYCLES |  | M-9-900 | 6
WKLY_DLY CHECK_APU HRS AND CYCLES | WEEKLY + DAILY CHECK + APU HOURS AND CYCLES |  | M-9-900 | 6
WKLY_DLY CHECK_APU HRS AND CYCLES | WEEKLY + DAILY CHECK + APU HOURS AND CYCLES |  | M-9-900 | 6
532107-01-2 | FORWARD FUSELAGE |  | M-3-130 | 16
532107-01-2 | FORWARD FUSELAGE |  | M-3-130 | 8
CF6-80E1A4B 8(ENGINE REQUIREMENT #08) | LH 720000-01-OPT GAS PATH CLEANING |  | Z-0-410 | 24
CF6-80E1A4B 8(ENGINE REQUIREMENT #08) | RH 720000-01-OPT GAS PATH CLEANING |  | Z-0-410 | 24
CF6-80E1A4B 11(ENGINE REQUIREMENT #11) | LH 722100-G1-1 FAN BLADES + SPINNER DVI |  |  | 2
CF6-80E1A4B 11(ENGINE REQUIREMENT #11) | RH 722100-G1-1 FAN BLADES + SPINNER DVI |  |  | 2
REPLACE 7A1508-125 | (SLIDE RAFT LH01-04/RH01-04 DOOR) |  |  | 3
REPLACE 7A1508-125 | (SLIDE RAFT LH01-04/RH01-04 DOOR) |  |  | 6
REPLACE 7A1508-125 | (SLIDE RAFT LH01-04/RH01-04 DOOR) |  |  | 6
REPLACE 7A1508-125 | (SLIDE RAFT LH01-04/RH01-04 DOOR) |  |  | 3
REPLACE E61751-00-0001 | (REDUCER-PRESSURE) |  |  | 2
REPLACE E61751-00-0001 | (REDUCER-PRESSURE) |  |  | 4
REPLACE E61751-00-0001 | (REDUCER-PRESSURE) |  |  | 4
REPLACE E61751-00-0001 | (REDUCER-PRESSURE) |  |  | 2
EOM-EZ23013-JC01-00 | A330E: CVR DATA DOWNLOAD |  | E-4-100 | 1
EOM-EZ23013-JC01-00 | A330E: CVR DATA DOWNLOAD |  | E-4-100 | 24
REPLACE 7A1539-125 | (SLIDE RAFT LH02 DOOR) |  |  | 3
REPLACE 7A1539-125 | (SLIDE RAFT LH02 DOOR) |  |  | 6
EOC-330-72-00007-R01-G | ENGINE - HPC STATOR ASSY (72-32-00) - STAGE 5 VANE ACTUATION ARM ASSY |  | Z-4-400 | 4
361242-HF-2 | BLEED AIR SUPPLY AND CROSSBLEED DUCTING |  | M-3-190 | 32
361242-HF-2 | BLEED AIR SUPPLY AND CROSSBLEED DUCTING |  | M-3-190 | 32
732100-HF-2 | FADEC SYSTEM |  | E-0-210 | 0.5
732100-HF-2 | FADEC SYSTEM |  | E-0-210 | 0.5
256535-HF-2 | EMERGENCY LOCATOR TRANSMITTER SYSTEM |  | E-3-200 | 1.5
275400-HF-2-530 | FLAPS |  | M-3-530 | 32
275400-HF-2-530 | FLAPS |  | M-3-530 | 48
275400-HF-2-630 | FLAPS |  | M-3-630 | 48
275400-HF-2-630 | FLAPS |  | M-3-630 | 32
237600-HF-2 | CDSS - SCHEDULED MAINT/INSP |  | E-3-210 | 1
237600-HF-2 | CDSS - SCHEDULED MAINT/INSP |  | E-3-210 | 1
237600-HF-9 | CDSS - SCHEDULED MAINT/INSP |  | E-3-200 | 2
573096-HF-1 | OUTER WING - FITTINGS |  | M-3-570 | 4
523077-HF-1 | POTABLE WATER SERVICE DOOR |  | M-3-150 | 3
523077-HF-2 | POTABLE WATER SERVICE DOOR |  | M-3-170 | 3
533206-HF-2 | MAIN STRUCTURE | NON DESTRUCTIVE TESTING | M-3-300/N | 4
533206-HF-2 | MAIN STRUCTURE | NON DESTRUCTIVE TESTING | M-3-300/N | 2.5
363052-HF-1 | SDI OHDS SENSING ELEMENTS |  | E-4-900 | 120
363052-HF-1 | SDI OHDS SENSING ELEMENTS |  | E-4-900 | 80
720567-HF-1 | (VSB) N6 BEARING NUT |  | Z-3-410 | 1
720567-HF-1 | (VSB) N6 BEARING NUT |  | Z-3-410 | 1
783100-HF-1 | THRUST REVERSER ENG LH - CONTROL/ACTUATION SYSTEM |  | Z-3-410 | 2
783100-HF-1 | THRUST REVERSER ENG LH - CONTROL/ACTUATION SYSTEM |  | Z-3-410 | 2
783100-HF-1 | THRUST REVERSER ENG RH - CONTROL/ACTUATION SYSTEM |  | Z-3-410 | 2
783100-HF-1 | THRUST REVERSER ENG RH - CONTROL/ACTUATION SYSTEM |  | Z-3-410 | 2
783100-HF-2 | THRUST REVERSER ENG LH - CONTROL/ACTUATION SYSTEM |  | Z-3-410 | 1
783100-HF-2 | THRUST REVERSER ENG LH - CONTROL/ACTUATION SYSTEM |  | Z-3-410 | 2
783100-HF-2 | THRUST REVERSER ENG RH - CONTROL/ACTUATION SYSTEM |  | Z-3-410 | 1
783100-HF-2 | THRUST REVERSER ENG RH - CONTROL/ACTUATION SYSTEM |  | Z-3-410 | 2
783100-HF-3 | THRUST REVERSER CONTROL ENG LH |  | Z-3-410 | 2
783100-HF-3 | THRUST REVERSER CONTROL ENG RH |  | Z-3-410 | 2
742151-HF-1 | ENGINE LH - IGNITER PLUGS |  | Z-6-410 | 3
742151-HF-1 | ENGINE RH - IGNITER PLUGS |  | Z-6-410 | 3
742151-HF-3 | ENGINE LH - IGNITER PLUGS |  | Z-6-410 | 3
742151-HF-3 | ENGINE RH - IGNITER PLUGS |  | Z-6-410 | 3
256200-HF-4 | FIRST AID EQUIPMENT - AED |  | E-6-200 | 1
256535-HF-4 | EMERG LOCATOR TRANSMITTER SYS |  | E-6-200 | 1
REPLACE 40997003 | (CONVERTER-OZONE) |  |  | 4
REPLACE 40997002 | CONVERTER-OZONE |  |  | 4
REPLACEMENT PN:2130161-101 (OZONE CONVERTER) | REPLACE PN:2130161-101 (OZONE CONVERTER) |  |  | 8
REPLACEMENT PN:2130161-101 (OZONE CONVERTER) | REPLACE PN:2130161-101 (OZONE CONVERTER) |  |  | 4
712106-02-3 | ENGINE - FWD MOUNT |  | Z-3-400 | 280
712106-02-3 | ENGINE - FWD MOUNT |  | Z-3-400 | 32
712106-02-3 | ENGINE - FWD MOUNT |  | Z-3-400 | 64
712201-03-2 | MAIN STRUCTURE | ENGINE REMOVAL REQUIRED | Z-3-400 | 280
712201-03-2 | MAIN STRUCTURE | ENGINE REMOVAL REQUIRED | Z-3-400 | 32
712201-03-2 | MAIN STRUCTURE | ENGINE REMOVAL REQUIRED | Z-3-400 | 64
A26360861 | 6400 FLH - ENGINE BLEED AIR SUPPLY |  |  | 4
A26360861 | 6400 FLH - ENGINE BLEED AIR SUPPLY |  |  | 0
A26360661/6000 FLH - ENGINE BLEED AIR SUPPLY | /6000 FLH - ENGINE BLEED AIR SUPPLY |  |  | 0
EOC-330-73-00002-R01-G | FUEL HOSE REPETITIVE INSPECTION |  |  | 8
EOC-330-73-00002-R01-G | FUEL HOSE REPETITIVE INSPECTION |  |  | 4
EOC-330-73-00002-R01-G | FUEL HOSE REPETITIVE INSPECTION |  |  | 8
EOC-330-73-00002-R01-G | FUEL HOSE REPETITIVE INSPECTION |  |  | 4
S1823502-05 | OPERATIONALLY CHECK ELT - EMERGENCY LOCATOR TRANSMITTER ( A 331 ) |  | E-3-200 | 2
A26320561/4MTH - 500CYC - MLG - NLG - GEARS AN | 4MTH - 500CYC - MLG - NLG - GEARS AN |  |  | 0
A26380161/DISINFECTION OF POTABLE WATER SYSTEM | DISINFECTION OF POTABLE WATER SYSTEM |  |  | 0
C_BRD/BRIDGING TASK TO BE PERFORMED IN ISC | BRIDGING TASK TO BE PERFORMED IN ISC |  |  | 0
104174 |  |  |  | 0
EOC-330-27-00012-R02 | INSTALL ELECTRICAL LOAD SENSING DEVICE (ELSD) ON THSA |  |  | 0
EOC-330-27-00013-R03 | INTRODUCE WIRING PROVISION FOR LOAD SENSING DEVICE (LSD) RETROFIT |  |  | 0
EOC-331-25-00060-R00 | EQUIPMENT/FURNISHING-PRIVACY AREA-HUB INSTALLATION PROCEDURE |  |  | 0
EOC-331-52-00004-R04-G | FWD CARGO DOOR: INSPECT FOR CRACKS AND LOOSE/SHEARED/LOST RIVETS |  |  | 0
EOC-331-53-00004-R05-G | TAILCONE THS SUPPORTS STRUTS AT FR91 INSPECTION FOR CRACKS |  |  | 0
EOC-331-56-00002-R00-G | WINDOS-WINDSHIELD INSPECTION OF SAINT - GOBAIN |  |  | 0
EOC-331-56-00002-R00-G | WINDOS-WINDSHIELD INSPECTION OF SAINT - GOBAIN |  |  | 0
PZ23037 | IMPLEMENTATION OF NEW MPD TASK 351200-25-1 |  |  | 0
EOC-330-27-00012-JC01-S01 | REMOVE THE TWO FAIL SAFE SECONDARY UPPER BOLTS OF THE THSA |  |  | 0
EOC-330-27-00012-JC02-S01 | INSTALL THE ELSD FIN (58CS) ON THE THSA FIN (1CS) |  |  | 0
EOC-330-27-00012-JC03-S01 | MODIFY THE ELECTRICAL HARNESS 5869VB AND 5870VB |  |  | 0
EOC-330-27-00012-JC04-S01 | MODIFY THE CIRCUIT BREAKER FIN (59CS) IN THE APU CONTROL BOX FIN (5000VE) |  |  | 0
EOC-330-27-00012-JC05-S01 | TEST AND CLOSE UP |  |  | 0
EOC-330-27-00013-JC01-00 | GENERAL WARNING, JOB SET UP AND CUT THE WIRE 2499-5020 IN THE ELECTRICAL HARNESS 5871VB |  |  | 0
EOC-330-27-00013-JC02-00 | REMOVE THE ELECTRICAL HARNESS 5869VB FROM THE STRUCTURE BETWEEN FR86 AND FR87 TRAVERSE (WITH LOOP-CLAMPS) |  |  | 0
EOC-330-27-00013-JC03-00 | REMOVE THE ELECTRICAL HARNESS 5870VB FROM THE STRUCTURE BETWEEN FR86 AND FR87 TRAVERSE (WITH LOOP-CLAMPS) |  |  | 0
EOC-330-27-00013-JC04-00 | MODIFY THE TRAVERSE STRUCTURE AT FR87 |  |  | 0
EOC-330-27-00013-JC05-00 | INSTALL THE BRACKETS AT FR87 TRAVERSE |  |  | 0
EOC-330-27-00013-JC06-00 | INSTALL THE ELECTRICAL DUMMY CONNECTORS AT FR87 TRAVERSE |  |  | 0
EOC-330-27-00013-JC07-00 | REROUTE THE WIRE 2499-5020 BETWEEN FR56 AND FR69 |  |  | 0
EOC-330-27-00013-JC08-00 | MODIFY THE C/B-BOX 5000VE |  |  | 0
EOC-330-27-00013-JC09-00 | MODIFY THE ELECTRICAL HARNESS 5869VB |  |  | 0
EOC-330-27-00013-JC10-00 | MODIFY THE ELECTRICAL HARNESS 5870VB |  |  | 0
EOC-330-27-00013-JC11-00 | REROUTE THE CUT WIRE |  |  | 0
EOC-330-27-00013-JC12-00 | INSTALL THE MODIFIED ELECTRICAL HARNESS 5869VB TRAVERSE |  |  | 0
EOC-330-27-00013-JC13-00 | INSTALL THE MODIFIED ELECTRICAL HARNESS 5870VB TRAVERSE |  |  | 0
EOC-330-27-00013-JC14-00 | REROUTE THE REIDENTIFIED WIRE 2499-5020 TO 5000VE |  |  | 0
EOC-330-27-00013-JC15-00 | TEST |  |  | 0
EOC-330-27-00016-JC01-00 | HIGH LIFT SYSTEM - OUTBOARD FLAP - VISUAL INSPECTION ION ELEMENTS AT TRACK 4 AND 5 |  |  | 0
EOC-331-52-00004-JC01-00 | FWD CARGO DOOR: INSPECT FOR CRACKS AND LOOSE/SHEARED/LOST RIVETS |  |  | 0
EOC-331-52-00004-JC02-00 | FWD CARGO DOOR: INSPECT FOR CRACKS AND LOOSE/SHEARED/LOST RIVETS |  |  | 0
EOC-331-52-00004-JC03-00 | FWD CARGO DOOR: INSPECT FOR CRACKS AND LOOSE/SHEARED/LOST RIVETS |  |  | 0
EOC-331-52-00004-JC04-00 | FWD CARGO DOOR: INSPECT FOR CRACKS AND LOOSE/SHEARED/LOST RIVETS |  |  | 0
EOC-331-52-00004-JC05-00 | FWD CARGO DOOR: INSPECT FOR CRACKS AND LOOSE/SHEARED/LOST RIVETS |  |  | 0
EOC-331-52-00004-JC06-00 | FWD CARGO DOOR: INSPECT FOR CRACKS AND LOOSE/SHEARED/LOST RIVETS |  |  | 0
EOC-331-52-00004-JC07-00 | FWD CARGO DOOR: INSPECT FOR CRACKS AND LOOSE/SHEARED/LOST RIVETS |  |  | 0
EOC-331-52-00004-JC08-00 | FWD CARGO DOOR: INSPECT FOR CRACKS AND LOOSE/SHEARED/LOST RIVETS |  |  | 0
EOC-331-52-00004-JC09-00 | FWD CARGO DOOR: INSPECT FOR CRACKS AND LOOSE/SHEARED/LOST RIVETS |  |  | 0
EOC-331-52-00004-JC10-00 | FWD CARGO DOOR: INSPECT FOR CRACKS AND LOOSE/SHEARED/LOST RIVETS |  |  | 0
EOC-331-52-00004-JC11-00 | FWD CARGO DOOR: INSPECT FOR CRACKS AND LOOSE/SHEARED/LOST RIVETS |  |  | 0
EOC-331-56-00002-JC02-00 | WINDOS-WINDSHIELD INSPECTION OF SAINT - GOBAIN |  |  | 0
EOC-331-56-00002-JC03-00 | WINDOS-WINDSHIELD INSPECTION OF SAINT - GOBAIN |  |  | 0
EOM-E19027-JC-00 | A330 - ATC/DME/VHF ANTENNAS, ANTI-EROSION TAPE APPLICATION |  |  | 0
EOM-PZ23037-JC | IMPLEMENTATION OF NEW MPD TASK 351200-25-1 - REPLACEMENT OF CREW OXYGEN LP SOLENOID VALVE |  |  | 0
EOC-330-36-00004-R02 | CHECK FOR CLASS 3 MM FAILURES INVOLVED IN OVER-TEMPERATURE SCENARIO |  |  | 1
EOC-330-36-00004-JC01-00 | CHECK FOR CLASS 3 MM FAILURES INVOLVED IN OVER-TEMPERATURE SCENARIO |  |  | 0
EOC-331-27-00016-JC01-00 | FLIGHT CONTROLS - FCDC - INTRODUCE HIGH SPEED FCDC STD L27/ M26/P17 HS ON ENHANCED A/C
EOC-331-27-00016-JC01-00 | FLIGHT CONTROLS - FCDC - INTRODUCE HIGH SPEED FCDC STD L27/ M26/P17 HS ON ENHANCED A/C
EOM-E16149-JC | A330: IPAD MOUNTING - APPLICATION OF LUBRICANT ON THE BALLMOUNT
151529 | REPETITIVE INSP LH THS APRON SILICONE MEMBRANE UNBONDED
353200‐07‐1 | PORTABLE OXYGEN
EOC-331-29-00015-R01 | BLUE HYDRAULIC SYSTEM, INSPECTION FOR RESERVOIR CORRECT SERVICING
EOC-331-78-00001-R02-G | EXHAUST - FAN REVERSER - DPV LEAK CHECK |  |  | 6
EOC-331-78-00007-R00-G | A330 - EXHAUST - FAN REVERSER - HEALTH CHECKS |  |  | 4
A26322861/2800 FLH ITEM - LUBRICATION OF SLAT | A26322861/2800 FLH ITEM - LUBRICATION OF SLAT |  |  | 0
A26340461- (A26340461-03)/AIR DATA CLEANING PITOT - SEQUENTIAL | A26340461- (A26340461-03)/AIR DATA CLEANING PITOT - SEQUENTIAL |  |  | 0
PP (PP05)/POWERPLANT ACTIVITIES - SEQUENTIAL | PP (PP05)/POWERPLANT ACTIVITIES - SEQUENTIAL |  |  | 0
A13010161/A-CHECK | A13010161/A-CHECK |  |  | 0
276400-01-1-580 | SPOILER HYDRAULIC ACTUATION-LH |  |  | 2
276400-01-1-680 | POILER HYDRAULIC ACTUATION-RH |  |  | 2
200001-04-1-523 | LIGHTNING/HIRF PRTCTN-WING- LH |  |  | 2
200001-04-1-623 | LIGHTNING/HIRF PRTCTN-WING- RH |  |  | 2
278000-06-1-500 | IFT AUGMENTING (SLATS) - LH |  |  | 10
278000-06-1-600 | IFT AUGMENTING (SLATS) - RH |  |  | 10
324000-19-1-731 | BRAKES AND WHEELS - LH |  |  | 24
324000-19-1-741 | BRAKES AND WHEELS - RH |  |  | 24
711300-P1-1-411 | FAN COWLS - LH |  |  | 2
711300-P1-1-421 | FAN COWLS - RH |  |  | 2
711300-P4-1-410 | FAN COWL - LH |  |  | 1
711300-P4-1-420 | FAN COWL - RH |  |  | 1
ZL-500-01-1-500 | WING LOWER SURFACE - LH |  |  | 4
ZL-500-01-1-600 | WING LOWER SURFACE - RH |  |  | 4
112000-HF-1 | EXTERIOR PLACARDS AND MARKINGS |  |  | 8
112232-HF-1 | PLACARDS AND MARKINGS |  |  | 2
113200-HF-1 | DECALS VISUAL INSPECTION |  |  | 0.5
122113-HF-1 | DUST REMOVAL |  |  | 2
202800-HF-1 | ELECTRICAL BONDING |  |  | 20
251300-HF-1 | COCKPIT FURNISHINGS |  |  | 2
255000-HF-2 | CARGO COMPARTMENT FLOOR AREAS |  |  | 1
278000-01-1-500 | LIFT AUGMENTING (SLATS) - LH |  |  | 24
278000-01-1-600 | LIFT AUGMENTING (SLATS) - RH |  |  | 24
281100-HF-2 | TANKS |  |  | 6
293105-HF-1 | HYDRAULIC POWER GENERAL |  |  | 16
323000-20-1-711 | NORMAL EXTENSION AND RETR NOSE |  |  | 2
323000-20-1-731 | NORMAL EXTENSION AND RETR - LH |  |  | 2
323000-20-1-741 | NORMAL EXTENSION AND RETR - RH |  |  | 2
324718-HF-1 | BTMU CONNECTORS |  |  | 3
340000-HF-3 | TERRAIN DATABASE UPLOAD |  |  | 1
352000-HF-2 | OXY MASKS & GENERATOR ID |  |  | 16
361100-HF-2 | ENGINE BLEED-AIR SUPPLY SYS |  |  | 16
362219-HF-1-500 | LEAK DETECTION LH WING ODHS |  |  | 8
362219-HF-1-600 | LEAK DETECTION RH WING ODHS |  |  | 8
383100-HF-3 | WASTE LINES AND TANKS CLEANING |  |  | 16
532609-HF-1 | FITTING SOHSC |  |  | 40
242100-12-1-412 | INTEGRATED DRIVE GEN SYSTEM-LH |  |  | 1
242100-13-1-412 | INTEGRATED DRIVE GEN SYSTEM-LH |  |  | 1
723100-P1-1-410 | LOW PRESSURE COMPRESSOR-LH |  |  | 2
724100-P1-1-413 | DIFFUSER, COMBUSTION - LH |  |  | 3
725200-P1-1-413 | HIGH PRESSURE TURBINE GR - LH |  |  | 3
771300-P1-1-410 | ENGINE PRESSURE RATIO - LH |  |  | 1
783200-P3-1-410 | THRUST REVERSER STRUCTURE-LH |  |  | 8
783200-P4-1-410 | THRUST REVERSER STRUCTURE - LH |  |  | 2
792000-P1-1-413 | ENGINE OIL SYS DISTRIBUTION-LH |  |  | 2
800000-P2-1-413 | ENGINE STARTING SYSTEM-LH |  |  | 1.5
800000-P3-1-413 | ENGINE STARTING SYSTEM-LH |  |  | 1
800000-P3-1-423 | ENGINE STARTING SYSTEM-RH |  |  | 1
ZL-412-02-2-412 | FAN AND ACCESSORY GEARBOX-LH |  |  | 2
ZL-412-02-2-422 | FAN AND ACCESSORY GEARBOX-RH |  |  | 2
ZL-413-02-2-413 | HOT SECTION - LH |  |  | 2
ZL-413-02-2-423 | HOT SECTION - RH |  |  | 2
242100-12-1-422 | INTEGRATED DRIVE GEN SYSTEM-RH |  |  | 1
242100-13-1-422 | INTEGRATED DRIVE GEN SYSTEM-RH |  |  | 1
723100-P1-1-420 | LOW PRESSURE COMPRESSOR-RH |  |  | 2
724100-P1-1-423 | DIFFUSER, COMBUSTION - RH |  |  | 3
725200-P1-1-423 | HIGH PRESSURE TURBINE GR - RH |  |  | 3
771300-P1-1-420 | ENGINE PRESSURE RATIO - RH |  |  | 1
783200-P3-1-420 | THRUST REVERSER STRUCTURE-RH |  |  | 8
783200-P4-1-420 | THRUST REVERSER STRUCTURE - RH |  |  | 2
792000-P1-1-423 | ENGINE OIL SYS DISTRIBUTION-RH |  |  | 2
223160-HF-1 | FMS PDB UPGRADE |  |  | 2
273226-HF-1 | OUTBOARD FLAP DSE & SENSOR |  |  | 8
323240-HF-3 | MAIN GEAR |  |  | 50
323240-HF-4 | MAIN GEAR |  |  | 50
360420-HF-1 | BLEED CLASS 3 MM CHK |  |  | 1
495142-HF-1 | TEE DUCT MOD |  |  | 48
573123-HF-2 | ID SLAT TRACKS 5-16 |  |  | 16
722280-HF-01 | BORESCOPE INSPECTION |  |  | 8
780000-HF-3-410 | LH INNER SLEEVE AFT RING |  |  | 4
780000-HF-3-420 | RH INNER SLEEVE AFT RING |  |  | 4
923106-HF-1 | CHANGE 883VU LABEL POSITIONS |  |  | 2
313300-HF-2 | DFDR DWNLOAD & READOUT |  |  | 2
510000-HF-2 | OLD REPAIRS - INSPECTION |  |  | 16
532111-HF-134 | REP014 - RH FUS INSPECTION |  |  | 1
534111-HF-83 | REP017 - RH FUS INSPECTION |  |  | 1
534111-HF-84 | REP018 - RH FUS INSPECTION |  |  | 1
534111-HF-85 | REP019 - RH FUS INSPECTION |  |  | 1
534111-HF-87 | REP045 - RH FUS INSPECTION |  |  | 1
534111-HF-93 | REP147 - LH FUS INSPECTION |  |  | 4
534114-HF-1 | REP073 - PAX FLOOR FR63 |  |  | 8
723112-HF-4 | REP174 - ENG1 BLADE SEAL REPLC |  |  | 4
499100-HF-1 | APU OIL SYSTEM |  |  | 1
800000-P2-1-423 | ENGINE STARTING SYSTEM-RH |  |  | 1.5
A26340461- (A26340461-02)/AIR DATA CLEANING PITOT - SEQUENTIAL | A26340461- (A26340461-02)/AIR DATA CLEANING PITOT - SEQUENTIAL |  |  | 0
PP (PP06)/POWERPLANT ACTIVITIES - SEQUENTIAL |  |  |  | 0
EOC-331-78-00003-R02-G | EXHAUST - FAN REVERSER - HOLD-OPEN ROD INSPECTION & ONE-TIME REPAIR |  |  | 1
EOC-331-78-00003-JC01-00 | EXHAUST - FAN REVERSER - HOLD-OPEN ROD INSPECTION & ONE-TIME REPAIR |  |  | 0
250000-01-OPT | AIRCRAFT DISINSECTION |  |  | 2
A26244061/4000 FLH / 24 MTH-AAR-ITEMS-AC EMERG | A26244061/4000 FLH / 24 MTH-AAR-ITEMS-AC EMERG |  |  | 0
A26250861/3200FLH ITEM - INSPECTION OF XZ LATC | A26250861/3200FLH ITEM - INSPECTION OF XZ LATC |  |  | 0
A26260161/14000 FLH - FIRE EXTINGUISHING - ITE | A26260161/14000 FLH - FIRE EXTINGUISHING - ITE |  |  | 0
EOC-330-11-00002-R00 | EOC-330-11-00002-R00/A330-200 QR CODE PLACARD INSTALLATION |  |  | 16
EOC-330-11-00001-JC01-00 | A330 QR CODE PLACARD INSTALLATION |  |  | 0
252100-01-OPC | SEATS |  |  | 1
273240-HF-1 | PPU COMPONENT IDENTIFICATION |  |  | 8
251100-HF-1 | ROTARY BUCKLES INSP |  |  | 1
256400-HF-4 | UNIVERSAL PRECAUTION KIT |  |  | 0.5
A26340461- (A26340461-01)/AIR DATA CLEANING PITOT - SEQUENTIAL | A26340461- (A26340461-01)/AIR DATA CLEANING PITOT - SEQUENTIAL |  |  | 0
PP (PP01)/POWERPLANT ACTIVITIES - SEQUENTIAL | PP (PP01)/POWERPLANT ACTIVITIES - SEQUENTIAL |  |  | 0
EOC-330-27-00017-R00-G | EOC-330-27-00017-R00-G |  |  | 16
EOC-330-27-00017-JC01-00 | EOC-330-27-00017-JC01-00 |  |  | 0
A26384861/4A ITEM - TOILET WASTE TANKS FILTER | A26384861/4A ITEM - TOILET WASTE TANKS FILTER |  |  | 0
WEEKLY/WEEKLY A330 | WEEKLY/WEEKLY A330 |  |  | 3
DAILY (01) / DAILY CHECK | DAILY (01) / DAILY CHECK |  |  | 2
EOC-331-11-00017-R00-G | ENGINES CF6-80E1A4B - REPLACEMENT OF THE ENGINE LEASING PLATE WITH NEW |  |  | 1
383100-HF-1 | VACUUM TOILET SYSTEM |  |  | 8
783006-HF-1 | THRUST REVERSER BEAM AND HINGE ASSEMBLIES |  |  | 4
119967 | LH ENG.-LH T/R COWL: CRACK INSPECTION ON TORQUE BOX FWD FRAME |  |  | 2
119968 | LH ENG.-RH T/R COWL: CRACK INSPECTION ON TORQUE BOX FWD FRAME |  |  | 2
A26281261/12 MTH - ITEMS | A26281261/12 MTH - ITEMS |  |  | 0
157652 | 157652 (0) / JIC - HIGH SPEED TAPE INSPECTION ON AIR FAN COWL ENGINE RH |  |  | 1
157654 | 157654 (0) / JIC - HIGH SPEED TAPE INSPECTION ON ENG RH FAN COWL 426AR |  |  | 1
M24187 | M24187/EI-EJO#2 (ESN 811608) T/S FOR HOT AIR LEAKAGE, NACELLE TEMP INCREASE |  |  | 16
EOM-M24187-JC01-01 | EI-EJO#2 (ESN 811608) T/S FOR HOT AIR LEAKAGE, NACELLE TEMP INCREASE AND DECREASE OF EGT MARGIN |  |  | 0
M24195 | M24195/EI-EJO#2 (ESN 811608) DECREASE OF EGT MARGIN / WATER WASH |  |  | 24
EOM-M24195-JC-01-00 | EI-EJO#2 (ESN 811608) DECREASE OF EGT MARGIN / WATER WASH |  |  | 0
109945973 | ENGINE #2 UNBONDED METAL LEADING EDGE WITHIN LIMIT ENGINE RH S/N 811608 OGV N°79 WITH METAL LEADING EDGE PARTIALLY MISSING. NO LIMIT FOR DISPATCH IAW AMM 72-23-00 PB 601 REV 2 ITEM 14 E. A/C STATUS UPDATED |  |  | 4
111100814 | PAX CAB TEMP SENSOR INLET GRID MISSING REF ATI 110429407 INLET GRID OF CABIN TEMPERATURE SENSOR POS 24 RH MISSING AND RELATIVE FILTER -PAD MISSING |  |  | 0.5
111255082 | TEMP SENSOR INLET GRID MISSING IN POS 24LJ ATI WO 110`449`694 FINDING (NRC) TASKCARD 216000-04-OPT (00) / ITEM 1 INLET GRID CABIN TEMPERATURE SENSOR IN POSITION 24LJ MISSING |  |  | 0.5
111479265 | FUEL PNL LH WING HOLD OPEN ROD DAMAGED . |  |  | 2
PP (PP02)/POWERPLANT ACTIVITIES - SEQUENTIAL | PP (PP02)/POWERPLANT ACTIVITIES - SEQUENTIAL |  |  | 0
A24017 | A24017/A330: LAVATORIES WASTE DRAIN LINES CLEANING |  |  | 24
EOM-A24017-JC01-00 | A330: LAVATORIES WASTE DRAIN LINES CLEANING |  |  | 0
E24062 | E24062/A320F - A330F CEO: INSPECTION OF THE THREE AOA |  |  | 2
151529 | REPETITIVE INSP LH THS APRON SILICONE MEMBRANE UNBONDED |  |  | 4
157571 | JIC PERFORM ISPECTION ON ENG T/R RH, CRACK |  |  | 2
EOM-E24062-JC02-00 | E24062/A320F - A330F CEO: INSPECTION OF THE THREE AOA |  |  | 0
A23010161/18 MTH SUMMARY (EX C) | A23010161/18 MTH SUMMARY (EX C) |  |  | 0
A25000461/18 MTH / 1650 FC ITEMS | A25000461/18 MTH / 1650 FC ITEMS |  |  | 0
EOC-330-27-00013-R04 | INTRODUCE WIRING PROVISION FOR LOAD SENSING DEVICE (LSD) RETROFIT |  |  | 54
EOC-331-78-00002-R01-G | A330 - EXHAUST - FAN REVERSER - HEALTH CHECKS |  |  | 4
TZ24012 | TZ24012/RH PYLON - PYLON TO WING ATTACHMENT PIN P/N F5453255320000 |  |  | 184
EOM-TZ24012-JC01-00 | PYLON TO WING ATTACHMENT PIN P/N F5453255320000 REPLACEMENT |  |  | 0
88511 | 88511 (0) / REPETITIVE INSPECTION |  |  | 1
490000-01-OPT | APU - READING OF ATL RECORDED DATA DURING IN FLIGHT FUNCTIONAL TEST |  |  | 0.5
A26270461/60 MTH ITEMS - FLAPS/SLATS | A26270461/60 MTH ITEMS - FLAPS/SLATS |  |  | 0
361143-01-OPT_01 | ENGINE BLEED AIR SUPPLY | ISA CHECK |  | 3
361143-01-OPT_02 | ENGINE BLEED AIR SUPPLY | ISA CHECK |  | 3
361143-01-1_01 | ENGINE BLEED AIR SUPPLY | ISA CHECK |  | 2
361143-01-1_02 | ENGINE BLEED AIR SUPPLY | ISA CHECK |  | 2
233200-10-OPT | PANASONIC GCS ANTENNA |  |  | 16
EZ23013 | CVR DATA DOWNLOAD |  |  | 0
A26274061/5000 FLH - EFCS OPS TEST | A26274061/5000 FLH - EFCS OPS TEST |  |  | 0
E24050 | T3CAS - UPGRADING OF TERRAIN/AIRPORT |  |  | 1
EOM-E24050-JC01-00 | UPGRADING OF TERRAIN/AIRPORT AND OBSTACLES DATABASE RESPECTIVELY TO VERS 162 AND VERS 65 |  |  | 0
M24179 | M24179/A330-200 EI-EJL APU IGNITER PLUG REPLACEMENT |  |  | 4
EOM-M24179-JC01-00 | A330-200 EI-EJL IGNITER PLUG REPLACEMENT |  |  | 0
ED (ED01)/IDG SERVICING (AAR) | ED (ED01)/IDG SERVICING (AAR) |  |  | 0
EOC-331-11-00019-R00 | OWNER/LEASING PLATES REPLACEMENT |  |  | 4
EOC-331-11-00019-JC01-00 | OWNER/LEASING PLATES REPLACEMENT |  |  | 0
252000-04-OPC | PASSENGER COMPT - CURTAINS REPL |  |  | 16
104283 | REPETITIVE INSPECTION |  |  | 1
104284 | REPETITIVE INSPECTION |  |  | 1
104285 | REPETITIVE INSPECTION |  |  | 1
104286 | REPETITIVE INSPECTION |  |  | 1
129851 | RH WING-WING TO PYLON AFT PICK UP FITTING BEARING ROTATION INSP. |  |  | 2
129853 | LH WING-WING TO PYLON AFT PICK UP FITTING BEARING ROTATION INSP. |  |  | 2
256700-04-OPT | DEFIBRILLATOR ASSY (SAMARITAN) |  |  | 0.5
EOC-331-11-00020-R00 | OWNER/LEASING PLATES REPLACEMENT |  |  | 2
EOC-331-11-00020-JC01-00 | OWNER/LEASING PLATES REPLACEMENT |  |  | 0
253100-01-OPT | REPLACE HFE95-20D ESPRESSO MAKER LAVAZZA |  |  | 1
A26322861/4000FH/1500FC FLAP/SLAT LUBRICATION | A26322861/4000FH/1500FC FLAP/SLAT LUBRICATION |  |  | 0
361100-12-1 | PNEUMATIC |  |  | 0.5
EOC-331-32-00012-R00-G | A330-INTRODUCE BSCU SOFTWARE STANDARD S9D |  |  | 3
EOC-331-32-00012-JC01-00 | A330-INTRODUCE BSCU SOFTWARE STANDARD S9D |  |  | 0
M24464 | COMBUSTER CHAMBER AND HPT |  |  | 10
EOM-M24464-JC01-00 | COMBUSTER CHAMBER AND HPT |  |  | 0
M25044 | M25044/EI-EJH (SN 1135) ENG. POS.01 (ESN 811620): VIDEO BSI WITH RECORDING |  |  | 12
EOM-M25044-JC01-00 | M25044/EI-EJH (SN 1135) ENG. POS.01 (ESN 811620): VIDEO BSI WITH RECORDING |  |  | 0
ZL-412-02-3_01 | FAN AND ACCESSORY GEARBOX |  |  | 1
ZL-412-02-3_02 | FAN AND ACCESSORY GEARBOX |  |  | 1
ZL-413-02-3_01 | HOT SECTION |  |  | 0.5
ZL-413-02-3_02 | HOT SECTION |  |  | 0.5
723100-R1-1_01 | LP COMPRESSOR MODULE |  |  | 1
723100-R1-1_02 | LP COMPRESSOR MODULE |  |  | 1
801100-R2-1_01 | PNEUMATIC STARTING |  |  | 2
801100-R2-1_02 | PNEUMATIC STARTING |  |  | 2
792000-R2-1_01 | OIL DISTRIBUTION |  |  | 2
792000-R2-1_02 | OIL DISTRIBUTION |  |  | 2
792000-R1-1_01 | OIL DISTRIBUTION |  |  | 2
792000-R1-1_02 | OIL DISTRIBUTION |  |  | 2
783200-06-1_01 | ENGINE THRUST REVERSER |  |  | 6
783200-06-1_02 | ENGINE THRUST REVERSER |  |  | 6
783224-01-1_01 | ENGINE THRUST REVERSER |  |  | 0.5
783224-01-1_02 | ENGINE THRUST REVERSER |  |  | 0.5
783225-01-1_01 | ENGINE THRUST REVERSER |  |  | 2
783225-01-1_02 | ENGINE THRUST REVERSER |  |  | 2
783227-01-1_01 | ENGINE THRUST REVERSER |  |  | 0.5
783227-01-1_02 | ENGINE THRUST REVERSER |  |  | 0.5
ZL-542-03-1_01 | OUTER FUEL TANK |  |  | 48
ZL-542-03-1_02 | OUTER FUEL TANK |  |  | 48
360000-19-1_01 | PNEUMATIC LH |  |  | 16
360000-19-1_02 | PNEUMATIC RH |  |  | 16
712101-09-1_01 | MAIN STRUCTURE |  |  | 1
712101-09-1_02 | MAIN STRUCTURE |  |  | 1
361141-05-1_01 | PNEUMATIC LH |  |  | 1
361141-05-1_02 | PNEUMATIC RH |  |  | 1
552001-01-3_01 | ELEVATORS LH |  |  | 1.5
552001-01-3_02 | ELEVATORS RH |  |  | 1.5
712204-04-2_01 | MAIN STRUCTURE LH |  |  | 1
712204-04-2_02 | MAIN STRUCTURE RH |  |  | 1
723100-R7-1_01 | LP COMPRESSOR MODULE LH |  |  | 16
723100-R7-1_02 | LP COMPRESSOR MODULE RH |  |  | 16
335100-01-OPT | CABIN EMERGENCY LIGHTING |  |  | 2
723100-R9-1_01 | LP COMPRESSOR MODULE LH |  |  | 2
723100-R9-1_02 | LP COMPRESSOR MODULE RH |  |  | 2
256501-01-OPT | EMERGENCY LOCATOR TRANSMITTER SYSTEM |  |  | 2
783201-R2-1_01 | THRUST REVERSER STRUCTURE ENG LH |  |  | 1
783201-R2-1_02 | THRUST REVERSER STRUCTURE ENG RH |  |  | 1
793000-R3-1_01 | OIL INDICATING SYSTEM |  |  | 1
793000-R3-1_02 | OIL INDICATING SYSTEM |  |  | 1
313300-02-OPT | DIGITAL FLIGHT DATA RECORDING SYSTEM |  |  | 0.5
738090 | IN FLIGHT HISTORY NOTED REPETATIVE BRAKE SYSTEM #1 FAULT WITH BSCU MOST PROBABLE CAUSE. NO SPA... |  |  | 1
6028855 | WHEELCHAIR IS MISSING UNDER THE VCI TRANSFERED TO CDDL |  |  | 1
737167 | TIME TO TIME: PACK 2 FLOW INDICATION SHOWS AMBER CROSSES |  |  | 2
767993 | CLEAN THE IP AND THE HP COMPRESSORS WITH WATER ONLY (HAND-HELD LANCE METHOD) IAW TASK 72-00-00... |  |  | 32
4485077 | ON L35 DAMAGED WALLPAPER REPLACE WALLPAPER IAW AMM 25-20-00-340-804-A |  |  | 16
4537713 | ON L54 WALLPAPER DAMAGED REPLACE WALLPAPER IAW AMM 25-20-00-340-804-A |  |  | 16
4541687 | DOOR WALL PAPER DAMAGED ON COMPARTMENT C2F01 REPLACE WALLPAPER IAW AMM 25-20-00-340-804-A |  |  | 16
4690707 | ON LAV 54 DAMAGED WALL PAPER ON LAV DOOR REPLACE WALLPAPER IAW AMM 25-20-00-340-804-A |  |  | 16
4698649 | IN LAV 11 MIRROR CANNOT BE OPEN, MECHANISM IS STUCK |  |  | 2
4023256 | FC(FUNCTIONAL CHECK) / IAW AMP TASK FOR FURTHER DET |  |  | 2
744808 | DS(DISCARD SPECIFIED SUB-ITEM) / AIR FILTER |  |  | 2
744809 | DS(DISCARD SPECIFIED SUB-ITEM) / AIR FILTER |  |  | 2
744810 | DS(DISCARD SPECIFIED SUB-ITEM) / AIR FILTER |  |  | 2
744811 | DS(DISCARD SPECIFIED SUB-ITEM) / AIR FILTER |  |  | 2
735439 | LU(LUBRICATION) / LUB. OF THS ACTUATOR IAW 274400-09-1 |  |  | 2
4626470 | IN(INSPECTION) / DET.INS. IAW 274000-04-1 |  |  | 2
4565688 | CK(CHECK/INSPECT) / IAW MPD TASK 493100-01-3 |  |  | 1
4629038 | B1(BOROSCOPE INSPECTION) / BSI OF HP TURBINE NOZZLE GUIDE VANES |  |  | 4
4629043 | B1(BOROSCOPE INSPECTION) / BSI OF HP TURBINE NOZZLE GUIDE VANES |  |  | 4
4629049 | B2(BOROSCOPE INSPECTION) / BSI OF OF HP TURBINE BLADES |  |  | 6
4629046 | B2(BOROSCOPE INSPECTION) / BSI OF OF HP TURBINE BLADES |  |  | 6
4629091 | CB(COMBUSTION LINER BOROSCOPE) / BSI OF COMBUSTION LINER |  |  | 6
4629088 | CB(COMBUSTION LINER BOROSCOPE) / BSI OF COMBUSTION LINER |  |  | 6
4023118 | FC(FUNCTIONAL CHECK) / MPD 262800-04-1 |  |  | 1
722254 | CK(CHECK/INSPECT) / IAW AMP TASK 214300-01-OPT |  |  | 3
4023120 | FT(FUNCTIONAL CHECK) / INSULATION RESIST CHECK |  |  | 1
4178129 | CRACK UNDER PCU FOUND CRACK UNDER PASS+A1:A27ENGER CONTROL UNIT ON SEAT 3H. PLEASE RECTIFY. REF.: ZO... |  |  | 1
4692986 | DRURING A CHECK FOUND BROKEN SOAP DISPENSER AND BROKEN HOSE |  |  | 1
4698837 | LAVATORY 35 WASTE BIN FLAP ACTUATOR FITTING DAMAGED |  |  | 1
4699544 | SEAT 21A BROKEN ARMCAP |  |  | 1
4757272 | DIRTY SEAT BOTTOM COVERS IN EY CLASS IAW CMM 25-28-29 R2 AND BC IAW CMM 25-02-13 |  |  | 16
6032151 | CURTAIN HOLDERS MISSING (LEFT AND RIGHT) BETWEEN JC AND Y CLASS |  |  | 2
6032185 | INFANT SEAT BELT AND EXTENSION SEAT BELT BAGS FROM 40HK IS TORN |  |  | 1
6032197 | EXIT SIGN COVER ABOVE R1 EXIT IS BROKEN |  |  | 0.5
723467 | PROTECTION PANEL TORN |  |  | 1
726517 | 38 SEATS ARE MISSING PLUG COVER ON VIDEO SHROUD ASSEMBLY REF. CMM 25-28-29 IPL FIGURE 7 ITEM 25 |  |  | 8
726566 | TRAY TABLES ON SEATS 21A , 21C , 21F IN POOR CONDITION |  |  | 2
726567 | MONITORS 48A , 50A , 50D , 51AC , 52AC ARE INOP |  |  | 5
727879 | SEATS 21A , 21H , 21K , 40H , 40K ARMREST IN POOR CONDITION |  |  | 3
735493 | IN BC ON SEAT 1DG BROKEN PALSTIC SHELL HATCH |  |  | 2
735497 | ON SEAT 10A ARMCUP DAMAGED |  |  | 1
736432 | CHANGING SEAT PLEASE PERFORM REPLACEMENT FOR A SEATS 2DG IN BUSINESS CLASS (SEE ATTACHED MANUAL) |  |  | 16
736437 | CHANGING SEAT PLEASE PERFORM REPLACEMENT FOR A SEATS 3DG IN BUSINESS CLASS (SEE ATTACHED MANUAL) |  |  | 16
737183 | ON SEAT 21K MONITOR ARM HOLDER DAMAGED |  |  | 2
737195 | DAMAGED ARM MONITOR HOLDER ON SEAT 21E |  |  | 2
737197 | ON SEAT 29C BROKEN ARMREST TEMPORARY REPAIRE WITH ALU TAPE. |  |  | 1
738273 | LATCH AND SPRING, ARMREST ARMREST DOES NOT LOCK, LATCH AND SPRING FOR SEATS: 30G, 37G, 43C, 48... |  |  | 6
738500 | COVER SEATS DIRTY PLEASE PERFORM CLEANING FOR A SEATS: 48A, 48D, 50G, 53D, 53E. (SEE ATTACHED ... |  |  | 5
738505 | BACKREST COVER DAMAGED BACKREST COVER TORN ON SEATS: 46C, 45C, 44C, 42C, 40C, 49D, 39D, 50G, 4... |  |  | 10
738508 | SEAT ADJUSTMENT BUTTON MISSING PLEASE PERFORM INSTALLING OF SEAT BUTTON FOR SEAT 47G IN ARMRES... |  |  | 1
738510 | CUPHOLDER IS MISSING ON A SEAT 52D PLEASE INSTALL CUPHOLDER ON A SEAT 52D |  |  | 0.5
738519 | IN-ARM TABLE BROKEN PART DOWNSIDE PLEASE PERFORM REPAIRING OR CHANGE A TABLE FOR SEAT 21K. SEE... |  |  | 1
738701 | FINGER LIFT BROKEN PLEASE INSTALL FINGER LIFT FOR SEATS 21C, 21F AND NOTE IT IN THIS WO |  |  | 0.5
738714 | INSTALATION CABLE, RECLINE PLEASE PERFORM REPAIRING FOR CABLE RECLINE FOR A SEAT 22C, PLEASE T... |  |  | 1
738826 | DRY CLEANING PLEASE CLEAN A HOOK TAPES FOR A SEAT 49E AND NOTE IT IN THIS WO |  |  | 0.5
738844 | THE MONITOR HOLDERS ARE NOT PROPERLY WORKING. THE MONITOR HOLDERS ARE IN BAD CONDITION FOR A S... |  |  | 2
739142 | LAVATORY 61 WASTE BIN FLAP ACTUATOR FITTING DAMAGED PLEASE REPLACE CONSOLE-WASHBASIN UNIT IAW ... |  |  | 3
739622 | TWO GUARDS SPLASH,WASHBASIN ARE MISSING IN LAVATORY 36 PLEASE PERFORM INSTALLATION OF 2 GUARDS... |  |  | 2
740020 | LATCH ASSY ARE MISSING PLEASE INSTALL THEM IN G4, IAW AMM 25-33-00 - GALLEY 4F (SEE ATTACHED P... |  |  | 2
742261 | PLEASE PERFORM VISUAL INSPECTION OF THE DAMAGED PAINT OF ALL LAVATORY AND LAVATORY PARTS IAW C... |  |  | 2
743087 | ACCESS HATCH 251EH OF THE LOWER DECK MOBILE CREW REST (LDMCR) IS MISSING INSERT FOR SAFETY PIN... |  |  | 1
747841 | PARTIRTION WALL DAMAGED PARTITION WALL BETWEEN ECONOMY CLASS AND DOOR R4 IS DAMAGED,PLEASE PER... |  |  | 16
747872 | DECOR FOIL IN FRONT OF SEAT ROW 21 IS DAMAGED WALL DECORATIVE LAMINATE IS DAMAGED, IT NEEDS TO... |  |  | 16
747873 | L4 DOOR COVER DAMAGED IT NEEDS TO BE REPAIRED, TAKE A LOOK THE PHOTO IN ATTACHMENT, AMM 25-00-... |  |  | 16
747874 | D4 DECORATIVE PAINT IS DAMAGED PLEASE PERFORM REPAIRING IAW AMM 25-20-00-370-801-A |  |  | 8
747992 | TOILET UNIT-COVER AND SEAT PROBLEM LAVATORY 11 PL;EASE PERFORM REPAIRING, TAKE A LOOK A MANUA... |  |  | 4
747993 | LAVATORY 36 CEILING DAMAGED COMPOSITE REPAIR AND PAINT IAW CMM 25-42-45 |  |  | 16
747994 | LAVATORY 53, WALL PAPER ABOVE DOOR IS DAMAGED PLEASE PERFORM REPAIRING, PLEASE TAKE A LOOK A P... |  |  | 16
748018 | LAVATORY 61 DOOR, WALL PAPER WALL PAPER DAMAGED (SEE ATTACHED PICTURE). PLEASE PERFORM REPAIR |  |  | 16
748544 | REPLACING AND PUTTING A MISSING RIVETS FOUND DAMAGED RIVETS FOR SEATS IN ECONOMY CLASS. PLEAS... |  |  | 2
748548 | NTF DAMAGED PLEASE REPLACE NTF IN GALLEY 5, REMOVAL IAW AMM 25-28-42-000-803-A , INSTALATION ... |  |  | 32
749908 | CHANGING CURTAINS PLEASE REPLACE ALL CURTAINS IAW AMM 25-26-41 |  |  | 4
765460 | SEAL DAMAGED FOUND SEAL DAMAGED AT ECONOMY CLASS ABOVE A SEATS IN FRONT OF ROW 21G, IAW AMM 2... |  |  | 1
4180093 | TO-A36L004-20_HIDDEN_FAILURES/W4180093 /COMPLIANCE TO "NOT ISOLATED OVER-TEMPERATURE" FAILURE CONDITION |  |  | 32
4104077 | MANDATORY: PERFORM A330-32-3248 (SERVICE BULLETIN) REV. 05 .. |  |  | 8
4686532 | A330-57-3096/W4686532 /WINGS - MAIN LANDING GEAR ATTACHMENT - |  |  | 2
4686379 | A330-57-3096/W4686379 /WINGS - MAIN LANDING GEAR ATTACHMENT - |  |  | 2
733693 | A330-56-3010/W733693 /WINDOWS - FIXED WINDOWS - INSPECTION OF SAINT-GOBAIN SULLY FRONT WINDS |  |  | 12
4630216 | NACELLE - POWERPLANT - AIR INTAKE COWL - INSPECTION |  |  | 8
4758143 | APU INFLIGHT START // ATL ENT/W4758143 /APU INFLIGHT START // ATL ENTRY |  |  | 1
4558575 | TO_EDC_SCAN/W4558575 /SCAN OF EXTERNAL DAMAGE CHART |  |  | 2
278000-06-1-3 |  |  | M-7-100 | 1
278000-06-1-1 | LIFT AUGMENTING (SLATS) |  | M-7-500 | 6
278000-06-1-2 | LIFT AUGMENTING (SLATS) |  | M-7-600 | 6
291000-07-1-1 | MAIN HYDRAULIC POWER |  | M-3-100 | 1
291000-07-1-3 | MAIN HYDRAULIC POWER |  | E-3-100 | 0.5
291000-07-1-6 | MAIN HYDRAULIC POWER |  | Z-3-400 | 1
324000-02-1-1 | BRAKE ACCUMULATORS |  | M-1-100 | 1
324900-02-1-3 | TYRE PRESSURE SYSTEM |  | M-1-210 | 0.02
324900-02-1-4 | TYRE PRESSURE SYSTEM |  | M-1-700 | 1
325300-02-1-1 | STEERING ANGLE PROTECTION |  | E-1-210 | 0.02
353000-01-1-1 | PORTABLE OXYGEN |  | C-3-200 | 1
521000-13-1-1 | PASSENGER/CREW DOORS |  | M-3-800 | 0.17
521000-13-1-2 | PASSENGER/CREW DOORS |  | M-3-800 | 0.17
521000-13-1-3 | PASSENGER/CREW DOORS |  | M-3-800 | 0.17
521000-13-1-4 | PASSENGER/CREW DOORS |  | M-3-800 | 0.17
521000-13-1-5 | PASSENGER/CREW DOORS |  | M-3-800 | 0.17
521000-13-1-6 | PASSENGER/CREW DOORS |  | M-3-800 | 0.17
561000-01-1-1 | COCKPIT WINDOWS |  | M-3-210 | 2
242100-18-2-2T | INTEGRATED DRIVE GENERATOR SYSTEM - ENG2 |  | Z-9-420 | 1
801100-N1-1-12 | PNEUMATIC STARTER - ENG 1 |  | Z-7-410 | 0.5
801100-N1-1-13 | PNEUMATIC STARTER - ENG 1 |  | Z-9-410 | 1
801100-N1-1-22 | PNEUMATIC STARTER - ENG 2 |  | Z-7-420 | 0.5
801100-N1-1-23 | PNEUMATIC STARTER - ENG 2 |  | Z-9-420 | 1
253743-HF-1 | DET CARGO LINING |  | M-1-100 | 8
276400-HF-1 | SPOILER HYD ACTUATION |  | M-1-500 | 16
313280-HF-2 | FWC T9-3 | ELECTRICAL POWER OFF | E-4-120 | 16
801100-N2-1-11 | PNEUMATIC STARTER - ENG 1 |  | Z-7-410 | 0.5
801100-N2-1-21 | PNEUMATIC STARTER - ENG 2 |  | Z-7-420 | 0.5
361241-HF-1 | APU BLEED AIR SUPPLY |  | M-1-900 | 2
361242-HF-1 | BLEED AIR SUPPLY |  | M-1-900 | 1.5
534149-02-2 | REAR FUSELAGE |  | M-3-160 | 0.5
242100-18-1-3T | INTEGRATED DRIVE GENERATOR SYSTEM - ENG1 |  | Z-9-410 | 1
200001-04-1 TAAX1 | LIGHTNING/HIRF PROTECTION-WING - LH WING |  | E-3-500 | 3
200001-04-1 TAAX2 | LIGHTNING/HIRF PROTECTION-WING - RH WING |  | E-3-600 | 2
200412-01-1-TAAX2 | FAN AND ACCESSORY GEAR BOX, ENG#2 |  | Z-3-420 | 2
200412-01-1-TAAX1 | FAN AND ACCESSORY GEAR BOX, ENG#1 |  | Z-3-410 | 2
ZL-417-04-1-410 | THRUST REVERSER |  | Z-3-410 | 3
ZL-417-04-1-420 | THRUST REVERSER |  | Z-3-420 | 3
ZL-522-03-1-522 | CENTER FIXED LEADING EDGE STRU |  | M-3-500 | 1.5
ZL-522-03-1-622 | CENTER FIXED LEADING EDGE STRU |  | M-3-600 | 1.5
ZL-523-02-1-523 | OUTER FIXED LEADING EDGE STRUC |  | M-3-500 | 1.5
ZL-523-02-1-623 | OUTER FIXED LEADING EDGE STRUC |  | M-3-600 | 1.5
545900-N8-1-TAAX1 | PYLON DRAINS, ENG#1 DETAILED INSPECTION OF ME FINGER SEAL (AS FAR AS VISIBLE) |  | Z-3-410 | 3
545900-N8-1-TAAX2 | PYLON DRAINS, ENG#2 DETAILED INSPECTION OF ME FINGER SEAL (AS FAR AS VISIBLE) |  | Z-3-420 | 3
545900-N9-1-TAAX1 | PYLON DRAINS, ENG#1 GENERAL VISUAL INSPECTION OF KARMAN FIRE SEALS (AS FAR AS VISIBLE) |  | Z-3-410 | 1
545900-N9-1-TAAX2 | PYLON DRAINS, ENG#2 GENERAL VISUAL INSPECTION OF KARMAN FIRE SEALS (AS FAR AS VISIBLE) |  | Z-3-420 | 1
534126-01-5 | MAIN STRUCTURE |  | M-3-100 | 2
792260-HF-1_410 | ENG OIL SAMPLING |  | Z-1-410 | 0.5
321100-04-1-1 | MAIN GEAR |  | M-7-700 | 14
321100-04-1-2 | MAIN GEAR |  | M-7-700 | 14
322100-03-1-1 | NOSE GEAR SHOCK ABSORBER |  | M-7-700 | 20
545901-N1-1-TAAX1 | PYLON DRAINS, ENG#1 GENERAL VISUAL INSPECTION OF FAN FIRE SEALS. |  | Z-3-410 | 1
545901-N1-1-TAAX2 | PYLON DRAINS, ENG#2 GENERAL VISUAL INSPECTION OF FAN FIRE SEALS |  | Z-3-420 | 1
545901-N3-1-TAAX1 | PYLON DRAINS, ENG#1 GENERAL VISUAL INSPECTION OF 2D-NACELLE FIRE SEAL |  | Z-3-410 | 1
545901-N3-1-TAAX2 | PYLON DRAINS, ENG#2 GENERAL VISUAL INSPECTION OF 2D-NACELLE FIRE SEAL |  | Z-3-420 | 1
545901-N4-1-TAAX1 | PYLON DRAINS, ENG#1 GENERAL VISUAL INSPECTION OF RMF BLOCK SEAL AND RMF FINGER SEAL. |  | Z-3-410 | 2
545901-N4-1-TAAX2 | PYLON DRAINS, ENG#2 GENERAL VISUAL INSPECTION OF RMF BLOCK SEAL AND RMF FINGER SEAL. |  | Z-3-420 | 1
545901-N5-1-TAAX1 | PYLON DRAINS, ENG#1 GENERAL VISUAL INSPECTION OF AFT FAIRING LIP SEAL (AS FAR AS VISIBLE). |  | Z-3-410 | 1
081000-A1-1-TAAX | PERFORM AIRCRAFT WEIGHING | NON DESTRUCTIVE TESTING | M-9-900 | 4
545901-N5-1-TAAX2 | PYLON DRAINS, ENG#2 GENERAL VISUAL INSPECTION OF AFT FAIRING LIP SEAL (AS FAR AS VISIBLE). |  | Z-3-420 | 1
256241-03-1E | CABIN ESCAPE FACILITIES DOOR 4 LH |  | C-6-800 | 20
321100-04-1-741 | MAIN GEAR |  | M-7-740 | 14
321100-04-1-731 | MAIN GEAR |  | M-7-730 | 14
212600-02-2 | AVIONICS EQUIPMENT VENTILATION |  | E-1-210 | 1
711300-N1-1-TAAX1 | FAN COWL, ENG#1 FUNCTIONAL CHECK OF FAN COWL LATCH TENSI........... |  | Z-3-410 | 1
711300-N1-1-TAAX2 | FAN COWL, ENG#2 FUNCTIONAL CHECK OF FAN COWL LATCH TENSI........... |  | Z-3-420 | 1
716000-N1-TAAX1 | AIR INTAKE, ENG#1 GENERAL VISUAL INSPECTION OF NOSE LIP AND ACOUSTIC LINER FOR EROSION....... |  | Z-3-410 | 1
212100-03-1 | CABIN AIR DISTRIBUTION AND RECIRCULATION |  | M-6-130 | 2
716000-N1-TAAX2 | AIR INTAKE, ENG#2 GENERAL VISUAL INSPECTION OF NOSE LIP AND ACOUSTIC LINER FOR EROSION....... |  | Z-3-420 | 1
716000-N3-1-TAAX1 | AIR INTAKE, ENG#1 GENERAL VISUAL INSPECTION OF AIR INTAKE OUTER SURFACE...... |  | Z-3-410 | 1
716000-N2-TAAX1 | AIR INTAKE, ENG#1 GENERAL VISUAL INSPECTION OF AIR INTAKE AEROFILLERS |  | Z-3-410 | 1.5
716000-N2-TAAX2 | AIR INTAKE, ENG#2 GENERAL VISUAL INSPECTION OF AIR INTAKE AEROFILLERS... |  | Z-3-420 | 1.5
CRL-25-60-002 | DOORS-SLIDE BOTTLE PRESSURE CHECK |  |  | 1
CRL-38-31-006 | LAVATORIES-TOILET ASSY CLEANING |  |  | 6
CRL-38-31-009 | WASTE LINES CLEANING |  |  | 1.5
CRL-38-32-001 | WATER WASTE DRAIN VALVE |  |  | 4
CRL-45-11-001 | MAINTENANCE - CLASS III REPORT |  |  | 0.5
CRL-46-00-001-1 | ATSU CONFIGURATION CHECK |  |  | 1
CRL-72-21-003 | FAN CASE FRONT ACOUSTIC PANELS - ENG 1 |  |  | 3
CRL-72-21-004 | FAN CASE FRONT ACOUSTIC PANELS - ENG 2 |  |  | 3
CRL-25-75-006-1 | LDMCR-BUNK FOAM INSPECTION/REPLACEMENT |  |  | 1
CRL-25-35-037 | CABIN DEEP CLEANING N3 |  |  | 1
CRL-36-22-002 | OVERHEAT DETECTION SYSTEM |  |  | 0.5
ORY 29686212 | EFB IPAD UPDATE |  |  | 2
ORY 29686408 | FERRY FLIGHT PREPARATION |  |  | 2
534149-02-3-1 | REAR FUSELAGE |  | M-3-160 | 1
ORY 29691024 | INSPECTION - RIB 3 AFT FUEL LEAK TEST TRESHOLD 24 |  |  | 6
ORY 29684285 | FOOT STEP GALLEY G2F |  |  | 2
ORY 29692493 | RDAF - WHEEL AXLE HVOF OVER |  |  | 2
ORY 29692494 | RDAF - WHEEL AXLE HVOF OVER |  |  | 2
ORY 29692495 | RDAF - WHEEL AXLE HVOF OVER |  |  | 2
ORY 29692496 | RDAF - WHEEL AXLE HVOF OVER |  |  | 2
783200-N4-1-1 | THRUST REVERSER STRUCTURE - ENG 1 |  | Z-3-410 | 3
783200-N4-1-2 | THRUST REVERSER STRUCTURE - ENG 2 |  | Z-3-420 | 3
CRL-05-20-005 | EXTERNAL WALK-AROUND AT ARRIVAL |  |  | 1
CRL-21-26-001 | REACTIVATION OVERBOARD VENT VALVE SW CHK |  |  | 1
CRL-23-71-002 | COCKPIT VOICE RECORDER |  |  | 1
303480-HF-1_420 | (VSB) ANTI-ICE PRV MOD |  | Z-4-420 | 6
723100-N4-1_420 | LP COMPRESSOR MODULE |  | Z-3-420 | 16
732100-N1-1_420 | ENGINE CONTROL AND FAULT MONIT |  | Z-3-420 | 2
732100-N2-1_420 | ENGINE CONTROL AND FAULT MONIT |  | Z-3-420 | 6
740960-HF-1A_420 | IGNITER PLUG REPLACEMENT |  | Z-3-420 | 1
740960-HF-1B_420 | IGNITER PLUG REPLACEMENT |  | Z-3-420 | 1
792260-HF-1_420 | ENG OIL SAMPLING |  | Z-1-420 | 0.5
ORY 29692662 | ON A339 PERFORM ON LH SIDE A DETAIL INSPECTION (DET) OF DRIVE |  |  | 8
ORY 29692663 | ON A339 PERFORM ON RH SIDE A DETAIL INSPECTION (DET) OF DRIVE |  |  | 8
ORY 29692856 | INSPECTION OF PRESSURIZATION UNIT AIR(PUA) |  |  | 4
ORY 29692675 | TIMEX - LDCC FIRE EXTINGUISHER BOTTLE 1 |  |  | 18
ORY 29692678 | TIMEX - LDCC FIRE EXTINGUISHER BOTTLE 2 |  |  | 18
212600-06-1-1 | AVIONICS EQUIPMENT VENTILATION |  | E-3-120 | 3
216000-09-1-1 | COCKPIT AND CABIN TEMPERATURE CONTROL |  | M-3-190 | 2
561200-01-1 | SLIDING WINDOWS |  | M-3-210 | 1
262800-07-1-1 | AUXILIARY AERAS FIRE EXTINGUISHING |  | E-1-150 | 2
282700-02-4-1 | TRIM TANK TRANSFER SYSTEM |  | E-0-210 | 1
282700-05-1-1 | TRIM TANK TRANSFER SYSTEM |  | M-3-210 | 6
282700-05-1-2 | TRIM TANK TRANSFER SYSTEM |  | M-3-310 | 0.02
282700-05-1-3 | TRIM TANK TRANSFER SYSTEM |  | M-3-140 | 0.02
ZL-713-01-1-1 | NOSE LANDING GEAR MAIN DOOR |  | M-3-710 | 0.25
ZL-713-01-1-2 | NOSE LANDING GEAR MAIN DOOR |  | M-3-710 | 0.25
ZL-715-01-1-1 | NOSE LANDING GEAR AFT DOORS |  | M-3-710 | 0.25
ZL-715-01-1-2 | NOSE LANDING GEAR AFT DOORS |  | M-3-710 | 0.25
ZL-734-01-1-1 | MAIN LANDING GEAR MAIN DOORS |  | M-3-700 | 0.5
ZL-734-01-1-2 | MAIN LANDING GEAR MAIN DOORS |  | M-3-700 | 0.5
274000-04-1-1 | TRIMMABLE HORIZONTAL STABILIZER |  | M-3-300 | 1
274000-04-1-2 | TRIMMABLE HORIZONTAL STABILIZER |  | M-3-300 | 1
341300-06-2-1 | AIR DATA / PITOT PROBE 1 |  | E-3-100 | 1
527100-07-1-1 | DOOR AND ESCAPE SLIDE CONTROL |  | E-1-210 | 2
278000-10-1-1 | LIFT AUGMENTING (SLATS) |  | M-1-500 | 1
278000-10-1-2 | LIFT AUGMENTING (SLATS) |  | M-1-600 | 1
278000-10-1-3 | LIFT AUGMENTING (SLATS) |  | M-1-210 | 0.33
281100-15-2-1 | TANKS |  | M-0-900 | 1
CRL-25-35-035 | ESPRESSO AND BEVERAGE MAKER DRAINS CLEAN |  |  | 2
11-00-00-000-801-A | REMOVAL OF EXTERNAL DECAL |  | V-3-200 | 2
ORY 29676105 | NACELLES/PYLONS |  |  | 8
ORY 29692384 | REPAIR DENT LINING DOOR 1RH |  |  | 4
CRL-49-41-001 | APU IGNITERS |  |  | 2.5
CRL-51-00-002 | REPAIR MAPPING CHECK |  |  | 8
CRL-72-30-021-1 | R/H ENGINE LP COMPRESSOR OGV`S HAND WASH |  |  | 8
CRL-72-30-022-1 | R/H ENG.LP COMPRESSOR FAN BLADES WASH |  |  | 8
255101-10-1-1 | ADVANCED LOWER DECK CARGO LOADING SYSTEM |  | M-3-130 | 2
255101-10-1-2 | ADVANCED LOWER DECK CARGO LOADING SYSTEM |  | M-3-150 | 2
CRL-25-00-004-1 | INSPECTION BABY BASSINET ATTACHMENTS |  |  | 1
CRL-25-01-001 | CABIN LOGBOOK (BIC) HANDLING |  |  | 0.5
CRL-25-20-026-2 | CLEANING UNDER BUSINESS SEAT |  |  | 20
CRL-25-21-101-1 | SEATS-PREMIUM-CHECK |  |  | 2
CRL-25-21-102-3 | SEATS-PREMIUM-COVERS INSPECTION |  |  | 0.5
CRL-25-21-105-1 | SEATS-PREMIUM-IN ARM TABLE ADJUSTMENT |  |  | 1
CRL-25-21-109 | SEATS-PREMIUM-HEADREST & LEGREST CLN\ |  |  | 1
CRL-25-21-202-4 | SEATS-Y/C-COVERS INSPECTION |  |  | 6
CRL-25-21-205 | SEATS-Y/C-IN ARM TABLE ADJUSTMENT |  |  | 4
CRL-25-21-206-3 | SEATS-Y/C-BACREST TABLE LATCH CHECK |  |  | 4
CRL-25-21-301-3 | CHECK OF B/C SEATS |  |  | 10
CRL-25-21-302 | B/C SEATS ARMCAP AND HEADREST CLEANING |  |  | 1
CRL-25-21-305-4 | B/C SEATS COVER INSPECTION |  |  | 1
CRL-25-28-007-3 | FLOOR-NTF INSPECTION |  |  | 2
CRL-25-30-002-3 | GALLEYS-VENTILATION GRID CLEANING |  |  | 3
33094-SB001-2 | (MIMOD) COCKPIT LOCK CHANGE |  | C-4-210 | 2
330_255-B | SUPP FAK BAG REMOVAL |  | C-4-200 | 1
EEL_REMOVAL | REMOVAL OF RK AND FCK |  | C-4-200 | 1
EO-1210-001 | REMOVAL OF AED |  | C-4-210 | 8
200001-16-1-1 | LIGHTNING/HIRF PROTECTION WING |  | M-3-500 | 2
200001-16-1-2 | LIGHTNING/HIRF PROTECTION WING |  | M-3-600 | 3
521000-14-1-1 | PASSENGER/CREW DOORS |  | M-3-800 | 0.25
521000-14-1-2 | PASSENGER/CREW DOORS |  | M-3-800 | 0.25
521000-14-1-3 | PASSENGER/CREW DOORS |  | M-3-800 | 0.25
521000-14-1-4 | PASSENGER/CREW DOORS |  | M-3-800 | 0.25
521000-14-1-5 | PASSENGER/CREW DOORS |  | M-3-800 | 0.25
521000-14-1-6 | PASSENGER/CREW DOORS |  | M-3-800 | 0.25
551021-01-2-1 | HORIZONTAL STABILIZER |  | M-3-300 | 3
552001-01-3-1 | ELEVATORS |  |  | 2
215300-02-1-1 | PACK CONTROL AND INDICATING |  | M-3-190 | 2
523105-02-1-1 | FORWARD CARGO COMPARTMENT DOOR |  | M-3-130 | 0.5
323300-03-1-1 | FREE FALL EXTENSION |  | E-3-700/M | 3
ORY 29693098 | INSPECTION OF PRESSURIZATION UNIT AIR(PUA) |  |  | 4
ORY 29693099 | ON A339 PERFORM ON LH SIDE A DETAIL INSPECTION (DET) OF DRIVE |  |  | 8
ORY 29693100 | ON A339 PERFORM ON RH SIDE A DETAIL INSPECTION (DET) OF DRIVE |  |  | 8
712142-01-2-1 | MAIN STRUCTURE |  | Z-3-410 | 1
CRL-72-00-003-84 | FIRE DETECTOR ZONE 1 FWD (LPK) - INSTALL |  |  | 0.02
712242-01-2-1 | MAIN STRUCTURE |  | Z-3-410 | 2
CRL-25-35-008-3 | COVER SPARE KIT INSPECTION |  |  | 1
CRL-25-35-009 | INOP STICKERS PROVISION-INSPECTION |  |  | 0.25
CRL-25-40-004 | LAVATORIES-DOOR INSPECTION & TEST |  |  | 5
CRL-49-31-001 | API DPU |  |  | 1.5
CRL-51-00-006 | NACELLE DAMAGE MAPPING CHECK |  |  | 2
216000-04-1-1 | COCKPIT AND CABIN TEMPERATURE CONTROL |  | E-3-200 | 2
233300-04-1-1 | IN-FLIGHT ENTERTAINMENT SYSTEM (IFES) |  | E-3-200 | 30
CRL-25-51-001-2 | FWD - AFT CARGO LATCH |  |  | 2
200412-01-1-412 | FAN AND ACCESSORY GEAR BOX |  | Z-3-420 | 2
212100-14-1 | CABIN AIR DISTRIBUTION AND RECIRCULATION |  |  | 6
AZ23015 | A330-900 - B/C SEATS - MEAL TABLES CHECK |  | C-4-200 | 8
227500-01-1 | FLIGHT MANAGEMENT |  | E-1-210 | 0.5
236100-02-1 | STATIC DISCHARGER |  | E-3-900 | 3
242400-02-2 | AC EMERGENCY GENERATION |  | E-1-210 | 1
242400-04-2 | AC EMERGENCY GENERATION |  | E-1-210 | 2
242500-01-1 | AC ESSENTIAL GENERATION SWITCH |  | E-1-210 | 0.67
243500-01-1 | DC MAIN GENERATION |  | E-1-210 | 1
243500-02-1 | DC ESSENTIAL & NORMAL GENERATION |  | E-1-210 | 0.5
245000-01-1 | AC MAIN DISTRIBUTION |  | E-1-210 | 0.67
245000-02-1 | AC ESSENTIAL DISTRIBUTION |  | E-1-210 | 0.67
245000-04-1 | AC ESSENTIAL DISTRIBUTION |  | E-1-210 | 0.5
245000-05-1 | AC ESSENTIAL DISTRIBUTION |  | E-1-210 | 1
246000-03-1 | DC ELECTRICAL LOAD DISTRIBUTION |  | E-1-210 | 1
251100-02-1 | COCKPIT SEATS |  | C-3-210 | 1
252344-02-1 | LININGS AND FURNISHINGS |  | C-1-200 | 2
255101-08-1 | ADVANCED LOWER DECK CARGO LOAD |  | M-3-100 | 1.5
255400-04-1 | LOWER DECK BULK CARGO COMPARTMENT |  | M-3-160 | 1
255400-05-1 | LOWER DECK BULK CARGO COMPARTMENT |  | M-3-160 | 1
255400-06-1 | LOWER DECK BULK CARGO COMPARTMENT |  | M-3-160 | 1
256551-02-1 | MEGAPHONE |  | E-1-210 | 1
261800-20-1 | AUX AREAS SMOKE DETECTION |  | E-1-210 | 1
262100-04-1 | ENGINE FIRE EXTINGUISHING |  | E-1-210 | 0.5
262100-11-1 | ENGINE FIRE EXTINGUISHING |  | E-3-400 | 0.5
262100-14-1 | ENGINE FIRE EXTINGUISHING |  | E-0-210 | 7
262200-05-1 | APU FIRE EXTINGUISHING |  | E-1-210 | 2
801100-N1-1_01 | PNEUMATIC STARTER |  | Z-3-400 | 4
801100-N1-1_02 | PNEUMATIC STARTER |  | Z-3-400 | 4
801100-N2-1_01 | PNEUMATIC STARTER |  | Z-3-400 | 4
780010-HF-1_01 | (VSB) AFT PLUG REWORK | ONEROUS GENERIC | Z-4-400 | 40
523205-02-1-1 | AFT CARGO COMPARTMENT DOOR |  | M-3-150 | 0.5
531102-01-1-1 | MAIN STRUCTURE |  | M-3-200 | 1
783200-N5-1-410 | THRUST REVERSER STRUCTURE - LH ENG |  | Z-3-410 | 2
783200-N5-1-420 | THRUST REVERSER STRUCTURE - RH ENG |  | Z-3-420 | 2
801100-N2-1_02 | PNEUMATIC STARTER |  | Z-3-400 | 4
ZL-412-03-1-412 | FAN AND ACCESSORY GEAR BOX - LH ENG |  | Z-3-410/E | 1
ZL-412-03-1-422 | FAN AND ACCESSORY GEAR BOX - RH ENG |  | Z-3-420 | 1
ZL-413-03-1-413 | HOT SECTION - LH ENG |  | Z-3-420/E | 2
ZL-413-03-1-423 | HOT SECTION - RH ENG |  | Z-3-420/E | 1
ZL-500-02-1-500 | LH WING UPPER SURFACE |  | M-3-500/E | 1.5
ZL-500-02-1-600 | RH WING UPPER SURFACE |  | M-3-600/E | 1.5
363048-HF-1 | RPLACE WING INSULATION MUFFLER |  | M-6-300 | 3
303480-HF-1 | (VSB) ANTI-ICE PRV MOD |  | M-6-800 | 6
303480-HF-1_01_02 | (VSB) ANTI-ICE PRV MOD |  | M-6-800 | 6
CRL-32-20-000 | NOSE GEAR AND DOORS |  |  | 32
CRL-78-32-001 | ENG#1 - RH T/R - LATCH L8 SYSTEM |  |  | 32
CRL-78-32-002 | ENG#2 - RH T/R - LATCH L8 SYSTEM |  |  | 32
CRL-25-00-006-1 | FERRY FLIGHT CABIN PREPARATION |  |  | 2
CRL-25-28-009-1 | COCKPIT CARPET REPLACEMENT |  |  | 16
CRL-25-28-008-1 | COCKPIT CARPET REPLACEMENT |  |  | 16
CRL-25-75-007-1 | EMERGENCY USE ONLY ON LDMCR EMERGENCY |  |  | 1
CRL-25-21-210-1 | SEATS-Y/C-BACK MOUNTED FOOD TABLE ADJUST |  |  | 32
CRL-25-21-308-1 | SEATS-B/C-EXTRUSION INSPECTION AND PAINT |  |  | 32
CRL-25-21-211-1 | SEATS-Y/C-VIDEO ARM HOUSING INSPECTION |  |  | 8
CRL-38-31-014-1 | LEAK CHECK OF THE VACCUM TOILET SYSTEM |  |  | 16
783200-N8-1-1-1 | THRUST REVERSER STRUCTURE |  | Z-7-410 | 2
783200-N8-1-2-1 | THRUST REVERSER STRUCTURE |  | Z-7-420 | 2
ZL-100-01-2-1 | LOWER HALF OF FUSELAGE |  | M-3-100 | 2.5
ZL-121-01-1-2 | AVIONICS COMPARTMENT |  | E-3-120 | 0.5
242100-18-1_01 | INTEGRATED DRIVE GENERATOR SYS |  | Z-3-410 | 2
242100-18-1_02 | INTEGRATED DRIVE GENERATOR SYS |  | Z-3-400 | 2
242100-24-1_01 | AC GENERATION |  | Z-3-410 | 2
242100-24-1_02 | AC GENERATION |  | Z-3-420 | 2
242100-25-1_01 | AC GENERATION |  | Z-3-410 | 2
242100-25-1_02 | AC GENERATION |  | Z-3-420 | 2
303480-HF-1_410 | (VSB) ANTI-ICE PRV MOD |  | Z-4-410 | 6
720000-HF-2_01 | ENGINE WASHING | ENGINE WASH | Z-3-400 | 6
720000-HF-2_02 | ENGINE WASHING | ENGINE WASH | Z-3-400 | 6
783200-N9-1-2-1 | THRUST REVERSER STRUCTURE |  | Z-3-420 | 16
783200-N9-1-1-1 | THRUST REVERSER STRUCTURE |  | Z-3-410 | 16
CRL-25-21-207-3 | SEATS-Y/C-VIDEO ARM ADJUSTMENT |  |  | 8
551032-01-14-1 | HORIZONTAL STABILIZER |  | M-3-300 | 16
551032-01-14-2 | HORIZONTAL STABILIZER |  | M-3-300 | 16
334800-01-1-1 | ANTI-COLLISION/STROBE LIGHTING |  | E-1-100 | 0.5
334800-01-1-2 | ANTI-COLLISION/STROBE LIGHTING |  | E-1-200 | 0.5
CRL-11-00-009-1 | OVERHEAD STOWAGE COMPARTMENT PLACARDS |  |  | 16
CRL-25-11-001 | FLIGHT DECK SEATS COVERS INSPECTION |  |  | 2
CRL-25-21-103-1 | SEATS-PREMIUM-PLACARDS INSPECTION |  |  | 2
CRL-25-21-104-1 | SEATS-PREMIUM-SEAT BELT INSPECTION |  |  | 2
CRL-25-22-002 | ATTENDANT SEATS-LEATHER CLEANING |  |  | 32
CRL-25-28-002-4 | FLOOR-SEAT TRACK COVER INSPECTION |  |  | 4
CRL-25-28-005-4 | FLOOR - RACEWAY INSPECTION |  |  | 16
CRL-33-51-001-3 | FLOOR-FPM INSPECTION |  |  | 4
CRL-34-42-001-1 | RADIO ALTIMETER 1 AND 2 |  |  | 4
CRL-49-00-006 | COLD APU START IN FLIGHT |  |  | 0.33
ZL-123-01-1-1 | NOSE GEAR WELL |  | M-3-710 | 0.67
ZL-171-01-1-1 | AFT CABIN UNDERFLOOR COMPARTMENT |  | M-3-160 | 0.5
ZL-171-01-1-2 | AFT CABIN UNDERFLOOR COMPARTMENT |  | E-3-160 | 0.5
CRL-05-20-006 | CLASSIFY AIRCRAFT NON ETOPS |  |  | 0.25
CRL-05-20-007 | RE-CLASSIFY AIRCRAFT |  |  | 0.25
ZL-311-01-1-1 | REAR FUSELAGE SECTION |  | M-3-300 | 0.5
ZL-311-01-1-2 | REAR FUSELAGE SECTION |  | M-3-300 | 0.5
ZL-313-01-1-1 | TAIL CONE APU AIR INTAKE AREA |  | M-3-300 | 0.5
ZL-313-01-1-2 | TAIL CONE APU AIR INTAKE AREA |  | M-3-300 | 0.5
ZL-315-01-1-1 | TAIL CONE, APU AND ACCESSORY COMPT |  | E-3-315 | 0.5
ZL-315-01-1-2 | TAIL CONE, APU AND ACCESSORY COMPT |  | M-3-315 | 0.5
ZL-317-01-1-1 | TAIL CONE, APU EXHAUST AREA |  | M-3-300 | 0.5
ZL-325-01-1-1 | VERTICAL STABILIZER TRAILING EDGE |  | M-3-300 | 0.67
ZL-326-01-1-1 | RUDDER |  | M-3-300 | 0.67
ZL-334-01-1-1 | HORIZONTAL STABILIZER TRAILING EDGE |  | M-3-300 | 1
ZL-335-01-1-1 | ELEVATOR |  | M-3-300 | 1
ZL-334-01-1-2 | HORIZONTAL STABILIZER TRAILING EDGE |  | M-3-300 | 1
ZL-335-01-1-2 | ELEVATOR |  | M-3-300 | 1
780010-HF-1_02 | (VSB) AFT PLUG REWORK | ONEROUS GENERIC | Z-4-400 | 40
780060-HF-1_01 | (VSB) INSTALL NEW NOZZLE BOLTS |  | M-4-400/S | 24
780060-HF-1_02 | (VSB) INSTALL NEW NOZZLE BOLTS |  | M-4-400/S | 24
780090-HF-1_01 | REPLACE DRAG LINKS | ONEROUS GENERIC | M-4-400 | 16
780090-HF-1_02 | REPLACE DRAG LINKS | ONEROUS GENERIC | M-4-400 | 16
783211-HF-1_01 | THRUST REVERSER INNER FIXED STRUCTURE VENTILATION SCOOP |  | M-4-400/S | 8
783211-HF-1_02 | THRUST REVERSER INNER FIXED STRUCTURE VENTILATION SCOOP |  | M-4-400/S | 8
303480-HF-1_02 | (VSB) ANTI-ICE PRV MOD |  | M-6-800 | 6
CRL-49-00-006-1 | COLD APU START IN FLIGHT |  |  | 0.5
CRL-74-21-012-1 | LEFT ENGINE IGNITER PLUGS (CHANNEL B) |  |  | 4
CRL-74-21-021-1 | RIGHT ENGINE IGNITER PLUGS (CHANNEL A) |  |  | 4
261100-01-1 | MLG BAY FIRE AND OVERHEAT DETECTION |  | E-1-210 | 1
262100-04-1-1 | ENGINE FIRE EXTINGUISHING |  | E-1-210 | 0.5
274400-10-1 | TRIMMABLE HORIZONTAL STABILIZER (THS) |  | M-3-310 | 0.5
292000-01-1-1 | AUXILIARY HYDRAULIC POWER |  | E-1-210 | 7
293000-01-1-1 | HYDRAULIC DATA AQUISITION / INTER & IND |  | M-3-210 | 1
293000-01-1-2 | HYDRAULIC DATA AQUISITION / INTER & IND |  | M-3-190 | 1
321100-14-1-1 | MAIN GEAR |  | M-3-730 | 0.5
321100-14-1-2 | MAIN GEAR |  | M-3-740 | 0.5
324000-03-1-1 | BRAKE ACCUMULATORS |  | M-3-730 | 0.5
324000-03-1-2 | BRAKE ACCUMULATORS |  | M-3-740 | 0.5
331400-01-1-1 | ANNUNCIATOR LIGHT TEST AND DIMMING |  | E-1-210 | 0.5
335100-01-1-1 | CABIN EMERGENCY LIGHTING |  | E-1-200 | 0.5
342200-03-1-1 | INTEGRATED STANDBY INSTRUMENT SYSTEM |  | E-1-210 | 0.5
527100-04-1-1 | DOOR AND ESCAPE SLIDE CONTROL |  | E-1-210 | 1
WEEKLY & DAILY CHECKS |  |  | M-8-900 | 3
ZL-412-03-1-1 | FAN AND ACCESSORY GEAR BOX - ENG 1 |  | Z-3-410 | 1.5
ZL-413-03-1-1 | HOT SECTION - ENG 1 |  | Z-3-410 | 1.5
ZL-412-03-1-2 | FAN AND ACCESSORY GEAR BOX - ENG 2 |  | Z-3-420 | 1.5
ZL-413-03-1-2 | HOT SECTION - ENG 2 |  | Z-3-420 | 1.5
ZL-500-01-1-1 | WING LOWER SURFACE |  | M-3-500 | 2
ZL-500-02-1-1 | WING UPPER SURFACE |  | E-3-500 | 2
ZL-521-01-1-1 | INBOARD FIXED LEADING EDGE STRUCTURE |  | M-3-500 | 1.5
ZL-500-01-1-2 | WING LOWER SURFACE |  | E-3-600 | 0.67
ZL-500-02-1-2 | WING UPPER SURFACE |  | M-3-600 | 2
ZL-521-01-1-2 | INBOARD FIXED LEADING EDGE STRUCTURE |  | M-3-600 | 1.5
ZL-800-01-1-1 | PAX/CREW, CARGO DOORS, EMERGENCY EXITS |  | M-3-800 | 2
ZL-811-01-1-1 | FORWARD AVIONICS COMPARTMENT DOOR |  | M-3-120 | 1
ZL-821-01-1-1 | FORWARD CARGO COMPARTMENT DOOR |  | M-3-130 | 0.25
ZL-822-01-1-1 | AFT CARGO COMPARTMENT DOOR |  | M-3-150 | 0.25
ORY 29676128 | PSU BLOC AND O? GENERATOR CHECKING |  |  | 40
ORY 29676287 | TIMEX - HEAT EXCHANGER |  |  | 24
ORY 29676129 | NACELLES/PYLONS - PYLONS - INTRODUCE IMPROVED RMF |  |  | 16
ORY 29687100 | EFB IPAD UPDATE |  |  | 4
ORY 29689678 | FOOTSTEP G2A L/H |  |  | 2
ZL-823-01-1-1 | BULK CARGO COMPARTMENT DOOR |  | M-3-160 | 0.25
ZL-831-01-1-1 | FORWARD PASSENGER/CREW DOORS |  | M-3-800 | 0.25
ZL-832-01-1-1 | MID PASSENGER/CREW DOORS |  | M-3-800 | 0.25
ZL-833-01-1-1 | AFT PASSENGER/CREW DOORS |  | M-3-800 | 0.25
ZL-834-01-1-1 | EMERGENCY EXITS |  | M-3-800 | 0.5
ZL-831-01-1-2 | FORWARD PASSENGER/CREW DOORS |  | M-3-800 | 0.25
ZL-832-01-1-2 | MID PASSENGER/CREW DOORS |  | M-3-800 | 0.25
ZL-833-01-1-2 | AFT PASSENGER/CREW DOORS |  | M-3-800 | 0.25
ZL-834-01-1-2 | EMERGENCY EXITS |  | M-3-800 | 0.5
CRL-11-00-010-2 | SAFETY SEAL POSITIONNING MARKINGS |  |  | 16
CRL-11-00-001-1 | NACELLES PLACARDS |  |  | 2
CRL-11-00-001-2 | NACELLES PLACARDS |  |  | 2
CRL-12-21-025-1 | AIRCRAFT EXTERNAL CLEANING ZONE 10 |  |  | 0.25
CRL-12-21-025 | AIRCRAFT EXTERNAL CLEANING ZONE 10 |  |  | 0.25
CRL-12-21-025-3 | AIRCRAFT EXTERNAL CLEANING ZONE 10 |  |  | 0.25
CRL-12-21-024 | AIRCRAFT EXTERNAL CLEANING ZONE 9 |  |  | 0.25
CRL-12-21-016 | AIRCRAFT EXTERNAL CLEANING ZONE 1 |  |  | 0.25
CRL-12-21-018 | AIRCRAFT EXTERNAL CLEANING ZONE 3 |  |  | 0.25
CRL-12-21-017 | AIRCRAFT EXTERNAL CLEANING ZONE 2 |  |  | 0.25
CRL-12-21-020 | AIRCRAFT EXTERNAL CLEANING ZONE 5 |  |  | 0.25
CRL-12-21-021 | AIRCRAFT EXTERNAL CLEANING ZONE 6 |  |  | 0.25
CRL-12-21-022 | AIRCRAFT EXTERNAL CLEANING ZONE 7 |  |  | 0.25
CRL-12-21-030 | NLG CLEANING ZONE 8N |  |  | 0.25
322000-01-1-2 | NOSE GEAR AND DOORS |  | M-7-710 | 4
CRL-12-21-023-1 | MLG LH CLEANING ZONE 8M |  |  | 0.25
CRL-12-21-023-2 | MLG RH CLEANING ZONE 8M |  |  | 0.25
236100-02-1-1 | STATIC DISCHARGER |  | E-3-300 | 1
215500-02-1-1 | SKIN CHECK VALVE |  | M-3-130 | 2
216000-06-1-1 | COCKPIT AND CABIN TEMPERATURE CONTROL |  | E-3-200 | 2
212500-01-1-1 | AIR CONDITIONING COMP. VENTILATION |  | E-0-210 | 1
212600-04-1-1 | AVIONICS EQUIPMENT VENTILATION |  | E-1-210 | 0.5
212600-02-2-1 | AVIONICS EQUIPMENT VENTILATION |  | E-1-210 | 1
227500-02-1-1 | FLIGHT MANAGEMENT |  | E-1-210 | 0.5
237300-03-1-1 | CABIN INTERCOMMUNICATION DATA SYSTEM |  | E-1-200 | 0.5
235100-01-1-1 | AUDIO MANAGEMENT |  | E-1-210 | 1
237300-03-1-2 | CABIN INTERCOMMUNICATION DATA SYSTEM |  | E-1-210 | 0.17
236100-01-1-1 | STATIC DISCHARGER |  | E-3-300 | 4
236100-02-1-2 | STATIC DISCHARGER |  | E-3-500 | 1
236100-01-1-2 | STATIC DISCHARGER |  | E-3-500 | 3
236100-02-1-3 | STATIC DISCHARGER |  | E-3-600 | 1
236100-01-1-3 | STATIC DISCHARGER |  | E-3-600 | 3
245000-01-1-2 | AC MAIN DISTRIBUTION |  | E-1-200 | 0.33
245000-01-1-1 | AC MAIN DISTRIBUTION |  | E-1-210 | 0.33
245000-02-1-1 | AC ESSENTIAL DISTRIBUTION |  | E-1-210 | 1
245000-05-1-1 | AC ESSENTIAL DISTRIBUTION |  | E-1-210 | 1
242500-01-1-1 | AC ESSENTIAL GENERATION SWITCHING |  | E-1-210 | 1
243500-01-1-1 | DC MAIN GENERATION |  | E-1-210 | 1
243500-02-1-1 | DC ESS & NORMAL GENERATION SWITCHING |  | E-1-210 | 0.5
255101-08-1-1 | ADVANCED LOWER DECK CARGO LOADING SYSTEM |  | M-3-100 | 2
257500-01-1-1 | CREW REST ROOM (UNDERFLOOR) |  | C-3-150 | 1
255101-08-1-2 | ADVANCED LOWER DECK CARGO LOADING SYSTEM |  | M-3-150 | 0.75
212800-01-2 | LOWER DECK CARGO COMPARTMENT | ISA CHECK | E-1-210 | 0.5
212800-02-2 | LOWER DECK CARGO COMPARTMENT | APU RUN REQUIRED | E-0-210 | 0.67
281100-02-1 | TANKS |  | M-3-333 | 3
CRL-25-27-001 | STAIRHOUSE MAINTENANCE |  |  | 16
255400-04-1-1 | LOWER DECK BULK CARGO COMPARTMENT |  | M-3-160 | 1
255400-05-1-1 | LOWER DECK BULK CARGO COMPARTMENT |  | M-3-160 | 1
255400-06-1-1 | LOWER DECK BULK CARGO COMPARTMENT |  | M-3-160 | 1
CRL-25-21-307-1 | B/C SEATS INSPECTIONS |  |  | 20
CRL-25-35-018-1 | GALLEYS SLIDING WORK TABLE INSPECTION |  |  | 2
252344-02-1-1 | LININGS & FURNISHING (DADO PANELS) |  | C-8-200 | 2
256241-03-1-1 | CABIN ESCAPE FACILITIES |  | C-6-200 | 2
CRL-25-00-002 | DEEP CLEANING |  |  | 2
CRL-25-13-002-3 | WALLPAPERS INSPECTION/REPAIR |  |  | 2
CRL-25-13-003-3 | LITTERATURE POCKET INSPECTION |  |  | 2
CRL-25-21-002-8 | PASSENGER SEATCOVERS REPLACEMENT |  |  | 2
CRL-25-22-001-3 | ATTENDANT SEATS MAINTENANCE |  |  | 2
CRL-25-23-001-3 | DOOR LININGS CONDITION |  |  | 1
CRL-25-26-001-3 | CURTAINS RAILS CHECK |  |  | 4
CRL-25-26-005 | SEATS & TABLES CHECK |  |  | 16
CRL-25-26-006-3 | CURTAINS REMOVAL/CHECK/INSTALLATION |  |  | 4
CRL-25-28-001-3 | CARPET REPLACEMENT |  |  | 1
CRL-25-28-003-3 | NTF ENTRANCE/GALLEYS |  |  | 120
CRL-25-35-015 | OVEN INTERNAL/EXTERNAL CLEANING |  |  | 6
CRL-25-35-015-2 | OVEN INTERNAL/EXTERNAL CLEANING |  |  | 6
CRL-25-41-001-2 | NTF LAVATORY REPLACEMENT |  |  | 48
CRL-25-45-001-3 | SHROUD ASSY TOILET MAINTENANCE |  |  | 1
252331-01-1-1 | LININGS & FURNISHING (DADO PANELS) |  | C-3-200 | 345
256551-02-1-1 | MEGAPHONE |  | E-1-200 | 1
254000-01-1 | LAVATORIES |  | C-3-200 | 0.5
CRL-25-28-006-4 | FLOOR-CARPET AISLE & ENTRY REPLACEMENT |  |  | 1
254000-02-1-1 | LAVATORIES |  | C-3-200 | 1.5
251100-02-1-1 | COCKPIT SEATS |  | C-3-210 | 1
256535-01-1-1 | EMERGENCY LOCATOR TRANSMITTER SYSTEM |  | E-1-210 | 0.5
257500-01-1-2 | CREW REST ROOM (UNDERFLOOR) |  | C-3-200 | 0.5
261800-05-1-1 | AUXILIARY AREAS SMOKE DETECTION |  | E-1-210 | 2
262300-01-1-1 | LOWER DECK CARGO COMPTARTMENT FIRE EXTIN |  | E-3-130 | 4
262300-04-2-1 | LOWER DECK CGO CMPT FIRE EXTINGUISHING |  | M-3-130 | 16
262300-05-1-2 | LOWER DECK CARGO COMPTARTMENT FIRE |  | M-3-130 | 8
262300-06-1-1 | LOWER DECK CARGO COMPTARTMENT FIRE EXTIN |  | M-3-130 | 12
262800-08-1-1 | AUXILIARY AREAS FIRE EXTINGUISHING |  | E-1-150 | 0.5
261800-03-1-2 | AUXILIARY AREAS SMOKE DETECTION |  | E-0-200 | 1.5
262100-11-1-3 | ENGINE FIRE EXTINGUISHING |  | E-1-210 | 0.5
261800-03-1-1 | AUXILIARY AREAS SMOKE DETECTION |  | E-0-210 | 6
262300-03-1-1 | LOWER DECK CARGO COMPTARTMENT FIRE |  | E-1-210 | 0.5
262200-04-1-1 | APU FIRE EXTINGUISHING |  | Z-3-315 | 1
262200-05-1-1 | APU FIRE EXTINGUISHING |  | E-1-210 | 2
262100-12-1-3 | ENGINE FIRE EXTINGUISHING |  | Z-3-410 | 6
262100-12-1-4 | ENGINE FIRE EXTINGUISHING |  | Z-3-420 | 6
262100-11-1-1 | ENGINE FIRE EXTINGUISHING |  | E-1-400 | 1
262100-14-1-5 | ENGINE FIRE EXTINGUISHING | APU RUN REQUIRED | E-0-210 | 3
262100-11-1-2 | ENGINE FIRE EXTINGUISHING |  | E-1-400 | 1
262100-14-1-6 | ENGINE FIRE EXTINGUISHING | APU RUN REQUIRED | E-0-210 | 3
279000-11-1-2 | ELECTRICAL FLIGHT CONTROL SYSTEM |  | E-1-210 | 0.5
275400-09-1-3 | FLAPS |  | M-3-100 | 8
275400-15-1-1 | FLAPS |  | M-3-140 | 15
275400-16-1-1 | FLAPS |  | M-3-140 | 1
275400-15-1-2 | FLAPS |  | M-3-140 | 15
275400-16-1-2 | FLAPS |  | M-3-140 | 5
CRL-25-75-001-1 | LDMCR MAINTENANCE |  |  | 6
271400-01-2-1 | AILERON AND HYDRAULIC ACTUATION |  | E-1-210 | 1
272400-08-1-1 | RUDDER HYDRAULIC ACTUATION |  | E-0-210 | 2
273400-01-1-1 | ELEVATOR AND HYDRAULIC ACTUATION |  | E-0-210 | 2
274000-18-1-1 | TRIMMABLE HORIZONTAL STABILIZER (THS) |  | M-1-300 | 2
279000-01-1-1 | ELECTRICAL FLIGHT CONTROL SYSTEM |  | E-1-210 | 0.5
279000-04-1-1 | ELECTRICAL FLIGHT CONTROL SYSTEM |  | E-1-210 | 2
279000-06-1-1 | ELECTRICAL FLIGHT CONTROL SYSTEM |  | E-1-210 | 0.5
279000-05-1-2 | ELECTRICAL FLIGHT CONTROL SYSTEM |  | E-1-210 | 2
279000-09-2-1 | ELECTRICAL FLIGHT CONTROL SYSTEM |  | E-1-210 | 1
279000-11-1-1 | ELECTRICAL FLIGHT CONTROL SYSTEM |  | E-1-210 | 1
716000-N3-1-TAAX2 | AIR INTAKE, ENG#2 GENERAL VISUAL INSPECTION OF AIR INTAKE OUTER SURFACE...... |  | Z-3-420 | 1
722100-N1-1-TAAX1 | AIR INLET FAIRINGS, ENG#1 DETAILED INSPECTION OF GAS GENERATOR FAIRING COMPRESSOR, GAS GENERATOR COWLING UPPER SPLITTER FAIRING, GAS GENERATOR COWLING-LOWER SPLITTER FAIRING, AND FIRE SEALS |  | Z-3-410 | 3
722100-N1-1-TAAX2 | AIR INLET FAIRINGS, ENG#2 DETAILED INSPECTION OF GAS GENERATOR FAIRING COMPRESSOR, GAS GENERATOR COWLING UPPER SPLITTER FAIRING, GAS GENERATOR COWLING-LOWER SPLITTER FAIRING, AND FIRE SEALS |  | Z-3-420 | 3
753300-N1-1-TAAX1 | AIR BLEED SYSTEM, ENG#1 DETAILED INSPECTION OF HP BLEED VALVE SEAL |  | Z-3-410 | 3
753300-N1-1-TAAX2 | AIR BLEED SYSTEM, ENG#2 DETAILED INSPECTION OF HP BLEED VALVE SEAL |  | Z-3-420 | 3
781000-N1-1-TAAX1 | EXHAUST COLLECTOR/NOZZLE, ENG#1 DETAILED INSPECTION OF FINGER SEALS. |  | Z-3-410 | 3
781000-N1-1-TAAX2 | EXHAUST COLLECTOR/NOZZLE, ENG#2 DETAILED INSPECTION OF FINGER SEALS. |  | Z-3-420 | 3
781000-N2-1-TAAX1 | EXHAUST COLLECTOR/NOZZLE, ENG#1 DETAILED INSPECTION OF EXHAUST NOZZLE WEAR PLATE |  | Z-3-410 | 2
292400-01-1 | AUXILIARY HYDRAULIC POWER RAM AIR TURBINE AUTO DEPLOYMENT |  | M-3-600/E | 4
272100-05-1-1 | RUDDER MECHANICAL CONTROL |  | M-7-210 | 0.5
274400-01-1-2 | TRIMMABLE HORIZONTAL STABILIZER (THS) |  | M-1-300 | 6
274400-01-1-4 | TRIMMABLE HORIZONTAL STABILIZER (THS) |  | M-1-210 | 6
274400-08-1-1 | TRIMMABLE HORIZONTAL STABILIZER (THS) | FUEL ON/B TRIM TANK | M-1-312 | 12
281100-02-1-2 | TANKS (XFER NEEDED) |  | M-1-300 | 1.5
281100-05-1-1 | TANKS |  | E-1-210 | 1.5
281100-10-1-1 | TANKS |  | M-3-190 | 3
281100-10-1-2 | TANKS |  | M-3-500 | 1
281100-10-1-3 | TANKS |  | M-3-600 | 1
281200-02-1-2 | TANK VENTING SYSTEM |  | M-3-500 | 1
281200-02-1-3 | TANK VENTING SYSTEM |  | M-3-600 | 1
281200-02-1-4 | TANK VENTING SYSTEM |  | M-3-300 | 1
281800-12-2-1 | IGNITION PREVENTION |  | E-0-210 | 2
282100-06-1-1 | MAIN FUEL PUMP SYSTEM |  | E-1-210 | 1
ORY 29693121 | ENG1 PYLON LOOP A INOP |  |  | 16
ORY 29690259 | HIL 4905 - LAVATORY L53 |  |  | 2
ORY 29692938 | EIC339-22-006 02 |  |  | 2
ORY 29692448 | SHROUD SEAT 5D |  |  | 2
ORY 29693905 | SILD201802000017-633 |  |  | 2
ORY 29693821 | INSPECTION BEHIND DADO |  |  | 2
ORY 29686436 | SHROUD BOTTLE PREMIUM |  |  | 8
ORY 29689677 | FOOTSTEP G2F R/H |  |  | 1
CRL-25-21-203-2 | SEATS-Y/C-PLACARDS INSPECTION |  |  | 8
CRL-25-24-001-2 | CABIN-OVERHEAD STOWAGE-CHECK |  |  | 32
CRL-25-26-007-3 | PARTITIONS-ATTACHMENT CHECK |  |  | 3
CRL-25-40-001 | LAVATORIES-INTERIOR PARTS INSPECTION |  |  | 8
CRL-25-54-000 | LABEL STORAGE LOCATION OF STROLLERS |  |  | 1
279000-15-1 | ELECTRICAL FLIGHT CONTROL SYSTEM (EFCS) |  | E-1-210 | 0.5
279000-20-1 | ELECTRICAL FLIGHT CONTROL SYSTEM (EFCS) |  | E-1-210 | 1
274000-01-1-1 | TRIMMABLE HORIZONTAL STABILIZER |  | M-3-310 | 1.5
274000-18-1-2 | TRIMMABLE HORIZONTAL STABILIZER (THS) |  | M-1-210 | 2
274400-05-1-1 | THS HYDRAULIC ACTUATION |  | M-3-300 | 1.5
275400-12-1-1 | FLAPS - LH WING |  | M-7-500 | 4
275400-09-1-1 | FLAPS |  | M-3-500 | 20
275400-15-1-3 | FLAPS |  | M-3-530 | 15
275400-16-1-3 | FLAPS |  | M-3-530 | 1
275400-15-1-4 | FLAPS |  | M-3-530 | 15
275400-16-1-4 | FLAPS |  | M-3-530 | 1
275400-15-1-5 | FLAPS |  | M-3-530 | 15
275400-16-1-5 | FLAPS |  | M-3-530 | 1
275400-15-1-6 | FLAPS |  | M-3-530 | 15
275400-16-1-6 | FLAPS |  | M-3-530 | 1
275000-02-1-1 | FLAPS LH |  | M-3-500 | 2.5
278000-01-1-2 | LIFT AUGMENTING SLATS RH |  | M-7-600 | 8
275400-12-1-2 | FLAPS - RH WING |  | M-7-600 | 4
275400-15-1-7 | FLAPS |  | M-3-630 | 15
275400-16-1-7 | FLAPS |  | M-3-630 | 1
781000-N2-1-TAAX2 | EXHAUST COLLECTOR/NOZZLE, ENG#2 DETAILED INSPECTION OF EXHAUST NOZZLE WEAR PLATE |  | Z-3-420 | 2
783200-N2-1-TAAX1 | THRUST REVERSER STRUCTURE, ENG#1 GENERAL VISUAL INSPECTION OF THERMAL BLANKET AND FIRE SHIELDS. |  | Z-3-410 | 1.5
783200-N2-1-TAAX2 | THRUST REVERSER STRUCTURE, ENG#2 GENERAL VISUAL INSPECTION OF THERMAL BLANKET AND FIRE SHIELDS. |  | Z-3-420 | 1.5
783200-N5-1-TAAX1 | THRUST REVERSER STRUCTURE, ENG#1GENERAL VISUAL INSPECTION OF FIXED STRUCTURE FIRE SEALS |  | Z-3-410 | 1.5
783200-N5-1-TAAX2 | THRUST REVERSER STRUCTURE, ENG#2 GENERAL VISUAL INSPECTION OF FIXED STRUCTURE FIRE SEALS |  | Z-3-420 | 1.5
783200-N7-1-TAAX1 | THRUST REVERSER STRUCTURE, ENG#1 GENERAL VISUAL INSPECTION OF REAR MOUNT FAIRING SEAL LANDING |  | Z-3-410 | 1.5
783200-N7-1-TAAX2 | THRUST REVERSER STRUCTURE, ENG#2 GENERAL VISUAL INSPECTION OF REAR MOUNT FAIRING SEAL LANDING |  | Z-3-420 | 1.5
235100-01-1 | AUDIO MANAGEMENT (INTEGRATING/FLIGHT |  | E-1-210 | 1
792000-N1-1-TAAX1 | DISTRIBUTION - GENERAL, ENG#1 CLEAN PRESSURE OIL FILTER ELE..... |  | Z-7-410 | 1.5
282100-10-1-1 | MAIN FUEL PUMP SYSTEM |  | E-1-210 | 1
282200-12-1-1 | APU FUEL PUMP SYSTEM |  | E-1-210 | 1
284600-02-1-1 | TANK LEVEL SENSING |  | E-1-210 | 1
291000-03-1-1 | MAIN HYDRAULIC POWER |  | Z-0-210 | 3
291000-04-1-1 | MAIN HYDRAULIC POWER |  | Z-0-210 | 6
291000-04-1-2 | MAIN HYDRAULIC POWER |  | Z-0-210 | 6
291000-05-1-1 | MAIN HYDRAULIC POWER |  | M-3-100 | 1
291000-18-1-1 | MAIN HYDRAULIC POWER |  | Z-3-410 | 1.5
291000-18-1-2 | MAIN HYDRAULIC POWER |  | Z-3-420 | 1.5
291000-27-1-1 | MAIN HYDRAULIC POWER |  | M-3-100 | 0.25
291000-27-1-2 | MAIN HYDRAULIC POWER |  | M-3-100 | 0.25
291100-03-1-1 | MAIN HYDRAULIC POWER |  | E-1-210 | 4
292000-04-1-3 | AUXILIARY HYDRAULIC POWER |  | E-1-100 | 12
292000-04-1-4 | AUXILIARY HYDRAULIC POWER |  | E-1-210 | 0.02
292000-05-1-1 | AUXILIARY HYDRAULIC POWER |  | M-3-100 | 10
292000-06-1 | AUXILIARY HYDRAULIC POWER |  | E-1-120 | 7
292000-06-1-2 | AUXILIARY HYDRAULIC POWER |  | E-1-210 | 0.02
CRL-25-66-002-1 | LIFE VESTS-FWD & AFT CHECK |  |  | 32
CRL-31-33-002-1 | FLIGHT DATA RECORDER - ULB BATTERY |  |  | 2
CRL-38-12-001 | LAVATORIES-WASHBASIN WATER SYSTEM CHECK |  |  | 8
CRL-38-31-001-2 | LAVATORIES-TOILET SPRAY RING |  |  | 16
282200-08-1-1 | APU FUEL PUMP SYSTEM |  | E-1-100 | 0.5
282200-08-1-2 | APU FUEL PUMP SYSTEM |  | E-1-210 | 0.5
282200-08-1-3 | APU FUEL PUMP SYSTEM |  | E-1-300 | 0.5
341300-06-2-2 | AIR DATA / PITOT PROBE 2 |  | E-3-100 | 2
256551-01-1-2 | MEGAPHONE |  | E-9-200 | 1
ORY 29680514 | EQUIPMENT AND FURNISHINGS - PASSENGER SEAT |  |  | 160
CRL-72-00-007 | RELEVÉ PARAMÈTRES (OFF) |  |  | 2
CRL-72-00-023 | ACMS REPROGRAMMING |  |  | 2
ORY 29691724 | SHROUD BACKREST RPL 4D |  |  | 2
ORY 29693193 | EIC339-22-006 02 |  |  | 2
712142-01-2-2 | MAIN STRUCTURE |  | Z-3-420 | 1
712142-01-2-3 | MAIN STRUCTURE |  | Z-3-410 | 1
712142-01-2-4 | MAIN STRUCTURE |  | Z-3-420 | 1
275400-15-1-8 | FLAPS |  | M-3-630 | 15
275400-16-1-8 | FLAPS |  | M-3-630 | 1
275400-15-1-9 | FLAPS |  | M-3-630 | 15
278000-01-1-1 | LIFT AUGMENTING SLATS LH |  | M-7-500 | 8
275400-09-1-2 | FLAPS |  | M-3-600 | 20
275400-16-1-9 | FLAPS |  | M-3-630 | 1
275400-15-1-10 | FLAPS |  | M-3-630 | 15
275400-16-1-10 | FLAPS |  | M-3-630 | 1
521000-03-1-5 | PASSENGER/CREW DOORS |  | M-1-800 | 0.17
521121-01-1-1 | PASSENGER/CREW DOORS |  | M-7-800 | 0.5
521121-01-1-2 | PASSENGER/CREW DOORS |  | M-7-800 | 0.5
521121-01-1-3 | PASSENGER/CREW DOORS |  | M-7-800 | 0.5
521121-01-1-4 | PASSENGER/CREW DOORS |  | M-7-800 | 0.5
521121-01-1-5 | PASSENGER/CREW DOORS |  | M-7-800 | 0.5
521121-01-1-6 | PASSENGER/CREW DOORS |  | M-7-800 | 0.5
522200-01-1-1 | PASSENGER COMPARTMENT EMERGENCY EXIT |  | M-1-800 | 0.5
522200-01-1-2 | PASSENGER COMPARTMENT EMERGENCY EXIT |  | M-1-800 | 0.5
792000-N1-1-TAAX2 | DISTRIBUTION - GENERAL, ENG#2 CLEAN PRESSURE OIL FILTER ELE..... |  | Z-7-420 | 1.5
292400-01-1-1 | AUXILIARY HYDRAULIC POWER |  | E-3-210 | 0.02
292400-01-1-2 | AUXILIARY HYDRAULIC POWER |  | E-3-120 | 24
292400-01-1-3 | AUXILIARY HYDRAULIC POWER |  | E-3-140 | 0.02
292400-01-1-4 | AUXILIARY HYDRAULIC POWER |  | E-3-600 | 0.02
292400-03-1-2 | AUXILIARY HYDRAULIC POWER |  | M-3-210 | 18
292400-03-1-3 | AUXILIARY HYDRAULIC POWER |  | M-3-630 | 18
293000-02-1-1 | HYDRAULIC DATA AQUISITION / INTER & IND |  | M-1-100 | 0.02
293000-02-1-2 | HYDRAULIC DATA AQUISITION / INTER & IND |  | M-1-100 | 2
293000-02-1-3 | HYDRAULIC DATA AQUISITION / INTER & IND |  | M-1-100 | 2
293000-03-1-1 | HYDRAULIC DATA AQUISITION / INTER & IND |  | E-1-210 | 0.25
303100-01-1-1 | PROBE ICE PROTECTION |  | E-3-120 | 1.5
313300-02-1-1 | DIGITAL FLIGHT DATA RECORDING SYSTEM |  | E-1-210 | 0.33
313300-03-1-1 | DIGITAL FLIGHT DATA RECORDING SYSTEM |  | E-1-300 | 1
316001-01-1 | ELECTRONIC INSTRUMENT SYSTEM 2 (LCD TEC) |  | E-1-210 | 0.5
316001-04-1 | ELECTRONIC INSTRUMENT SYSTEM 2 (LCD TECH |  | E-1-210 | 1
321000-03-1-3 | MAIN GEAR AND DOORS - LH |  | M-7-730 | 4
321000-03-1-4 | MAIN GEAR AND DOORS - RH |  | M-7-740 | 4
262300-03-1 | LOWER DECK CARGO COMPARTMENT |  | E-1-210 | 0.5
262500-01-1 | LAVATORY FIRE EXTINGUISHING |  | E-3-200 | 2
712242-01-2-3 | MAIN STRUCTURE |  | Z-3-420 | 2
712242-01-2-2 | MAIN STRUCTURE |  | Z-3-410 | 2
712242-01-2-4 | MAIN STRUCTURE |  | Z-3-420 | 2
712242-01-2-5 | MAIN STRUCTURE |  | Z-3-410 | 1
712242-01-2-6 | MAIN STRUCTURE |  | Z-3-420 | 1
712243-01-2-1 | MAIN STRUCTURE |  | Z-3-410 | 0.5
712243-01-2-3 | MAIN STRUCTURE |  | Z-3-420 | 0.5
712243-01-2-2 | MAIN STRUCTURE |  | Z-3-410 | 0.5
712243-01-2-4 | MAIN STRUCTURE |  | Z-3-420 | 0.5
ORY 29693337 | RDAF - WHEEL AXLE HVOF OVER |  |  | 2
ORY 29693338 | RDAF - WHEEL AXLE HVOF OVER |  |  | 2
ORY 29693339 | RDAF - WHEEL AXLE HVOF OVER |  |  | 2
ORY 29693340 | RDAF - WHEEL AXLE HVOF OVER |  |  | 2
CRL-72-00-001 | RECALAGE PROTOCOLAIRE |  |  | 1
CRL-72-00-004 | PRÉLÈVEMENT ACCESSOIRES |  |  | 1
522200-03-1-1 | PASSENGER COMPARTMENT EMERGENCY EXIT |  | M-7-800 | 0.5
522200-03-1-2 | PASSENGER COMPARTMENT EMERGENCY EXIT |  | M-7-800 | 0.5
522200-04-1-1 | PASSENGER COMPARTMENT EMERGENCY EXIT |  | M-1-800 | 1
522200-04-1-2 | PASSENGER COMPARTMENT EMERGENCY EXIT |  | M-1-800 | 1
523100-01-1-1 | FWD CARGO COMPARTMENT DOOR |  | M-7-800 | 3
523200-01-1-1 | AFT CARGO COMPARTMENT DOOR |  | M-7-800 | 3
523300-01-1-1 | BULK CARGO COMPARTMENT DOOR |  | M-1-800 | 1
523300-03-1-1 | BULK CARGO COMPARTMENT DOOR |  | M-7-800 | 1
531900-01-1-1 | FUSELAGE DRAINS |  | M-3-100 | 1
CRL-72-00-021 | ENG 2 CLEANING OF FAN |  |  | 6
CRL-72-00-011 | ENG 1 CLEANING OF FAN |  |  | 6
CRL-53-00-001-2 | STRUCTURE LEAKAGE |  |  | 5
291000-03-1 | OPERATIONAL CHECK OF EDP DEPRESSURIZATION | TESTS WITH ENGINE MOTORING | Z-0-900 | 3
291000-05-1 | MAIN HYDRAULIC POWER |  | M-3-700 | 1
321000-04-1-1 | MAIN GEAR AND DOORS - LH |  | M-7-730 | 1
321000-04-1-2 | MAIN GEAR AND DOORS - RH |  | M-7-740 | 1
321100-03-1-3 | MAIN GEAR |  | M-1-730 | 3
321100-03-1-4 | MAIN GEAR |  | M-1-740 | 3
322100-04-1-1 | NOSE GEAR |  | M-1-710 | 5
323000-20-1-1 | NORMAL EXTENSION AND RETRACTION POSITION |  | M-3-100 | 0.5
323000-20-1-2 | NORMAL EXTENSION AND RETRACTION POSITION |  | M-3-100 | 0.5
323000-20-1-3 | NORMAL EXTENSION AND RETRACTION POSITION |  | M-3-100 | 0.5
323000-20-1-4 | NORMAL EXTENSION AND RETRACTION POSITION |  | M-3-100 | 0.02
324000-19-1-1 | BRAKES AND WHEELS |  | M-3-730 | 32
324000-19-1-2 | BRAKES AND WHEELS |  | M-3-740 | 16
324300-01-1-1 | ALTERNATE BRAKE HYDRAULIC RESERVOIR |  | M-1-100 | 0.5
470000-01-1 | INERT GAS SYSTEM | APU RUN REQUIRED | M-6-100 | 1
521000-03-1-6 | PASSENGER/CREW DOORS |  | M-1-800 | 0.17
724000-N1-1-1 | COMBUSTION SECTION - ENG 1 | NDT INSPECTION | Z-3-410 | 3
262100-11-1 - TAAX 1 | ENGINE FIRE EXTINGUISHER |  | E-3-410 | 1
262100-14-1 - TAAX 1 | ENGINE FIRE EXTINGUISHER | APU RUN REQUIRED | E-0-210 | 3
262100-14-1 - TAAX 2 | OPERATIONAL CHECK TO VERIFY ENGINE FIRE P/B SW FUNCTION | APU RUN REQUIRED | E-0-210 | 3
CRL-72-00-003-41 | ENGINE 1- REMOVAL |  |  | 160
CRL-72-00-003-42 | ENGINE 1- INSTALLATION |  |  | 35
ORY 29693577 | CRL-72-00-003-41 REMOVE THE ENGINE 2 |  |  | 160
ORY 29693579 | CRL-72-00-003-42 INSTALL THE ENGINE 2 |  |  | 48
ORY 29693467 | CRL-72-00-001 RECALAGE PROTOCOLAIRE ENGINE 2 |  |  | 1
CRL-72-00-003-43 | FAN COWL DOORS ENG 1- REMOVAL |  |  | 0.02
CRL-72-00-003-44 | FAN COWL DOORS - INSTALLATION |  |  | 0.02
ORY 29693582 | CRL-72-00-003-43 - REMOVE THE ENGINE 2 FAN COWL DOORS |  |  | 0.02
534126-01-5-1 | MAIN STRUCTURE |  | M-3-100 | 1
CRL-25-35-031-2 | BEVERAGE CHILLER |  |  | 1
ORY 29676104 | PSU BLOC AND O2 GENERATOR CHECKING |  |  | 16
ORY 29676106 | DETAILED INSPECTION OF THE FRONT WINDSHIELD FOR GROUP 2 |  |  | 2
ORY 29676107 | DETAILED INSPECTION OF THE FRONT WINDSHIELD FOR GROUP 2 |  |  | 2
521000-03-1-1 | PASSENGER/CREW DOORS |  | M-1-800 | 0.17
498100-02-1-1 | APU EXHAUST |  | Z-3-315 | 6
521000-03-1-2 | PASSENGER/CREW DOORS |  | M-1-800 | 0.17
521000-03-1-3 | PASSENGER/CREW DOORS |  | M-1-800 | 0.17
521000-03-1-4 | PASSENGER/CREW DOORS |  | M-1-800 | 0.17
257500-01-1 | CREW REST ROOM (UNDERFLOOR) |  | M-1-900 | 2
261800-05-1 | AUXILIARY AREAS SMOKE DETECTION |  | E-1-100 | 1
223326-HF-1 | (SB)REMOVE PLACARDS |  | E-4-200 | 1
724000-N1-1-2 | COMBUSTION SECTION - ENG 2 | NDT INSPECTION | Z-3-420 | 3
724000-N2-1-1 | COMBUSTION SECTION - ENG 1 | NDT INSPECTION | Z-3-410 | 3
724000-N2-1-2 | COMBUSTION SECTION - ENG 2 | NDT INSPECTION | Z-3-420 | 3
724150-N2-1-1 | HP TURBINE ASSY - ENG 1 | NDT INSPECTION | Z-3-410 | 3
724150-N2-1-2 | HP TURBINE ASSY - ENG 2 | NDT INSPECTION | Z-3-420 | 3
CRL-12-21-005-1 | FWD CARGO COMPARTMENTS FLOOR AREAS |  |  | 0.25
CRL-12-21-005-2 | AFT CARGO COMPARTMENTS FLOOR AREAS |  |  | 0.25
CRL-12-21-005-3 | BULK CARGO COMPARTMENTS FLOOR AREAS |  |  | 0.25
ORY 29693583 | CRL-72-00-003-44 INSTALL THE ENGINE 2 FAN COWL DOORS (FCD) |  |  | 0.02
CRL-72-00-003-21 | AIR INTAKE COWL ENG 1- REMOVAL |  |  | 0.02
CRL-72-00-003-22 | AIR INTAKE COWL ENG 1- INSTALLATION |  |  | 0.02
ORY 29693544 | CRL-72-00-003-21 ENGINE 2 "REMOVE THE AIR INTAKE COWL |  |  | 0.02
ORY 29693549 | CRL-72-00-003-22 ENGINE 2 INSTALL THE AIR INTAKE COWL |  |  | 0.02
CRL-72-00-003-1 | IDG - REMOVAL |  |  | 0.02
CRL-72-00-003-10 | PARTIAL EBAS HPV - INSTALLATION |  |  | 0.02
CRL-72-00-003-100 | BLEEDING OF GREEN HYD AND NORM BRAK SYST |  |  | 0.02
CRL-72-00-003-11 | PRV & PRV SENSE TUBE - REMOVAL |  |  | 0.02
CRL-72-00-003-12 | PRV & SENSE TUBE - INSTALLATION |  |  | 0.02
CRL-72-00-003-13 | FAV - REMOVAL |  |  | 0.02
CRL-72-00-003-14 | FAV - INSTALLATION |  |  | 0.02
CRL-72-00-003-15 | FWD ENGINE MOUNT - REMOVAL |  |  | 0.02
531900-02-1-1 | FUSELAGE DRAINS |  | M-3-100 | 1
532900-01-1-1 | FUSELAGE DRAINS |  | M-3-100 | 0.5
532900-01-1-2 | FUSELAGE DRAINS |  | M-3-800 | 0.5
532900-01-1-3 | FUSELAGE DRAINS |  | M-3-800 | 0.5
533900-01-1-1 | FUSELAGE DRAINS |  | M-3-140 | 1
534900-01-1-1 | FUSELAGE DRAINS |  | M-3-800 | 0.5
545900-N8-1-1 | PYLON DRAINS |  | Z-3-450 | 0.5
545900-N8-1-2 | PYLON DRAINS |  | Z-3-460 | 0.5
545900-N9-1-1 | PYLON DRAINS |  | Z-3-450 | 0.5
262100-12-1 - TAAX 1 | ENGINE FIRE EXTINGUISHING, ENG#1 |  | Z-3-410 | 14
262100-12-1 - TAAX 2 | ENGINE FIRE EXTINGUISHING, ENG#2 |  | Z-3-420 | 12
262800-08-1 | AUXILIARY AREAS FIRE EXTINGUISHING (IF INSTALLED) |  | E-1-100 | 0.5
275400-12-1 TAAX 1 | FLAPS, LH LUBRICATE THE SPLINE JOINT |  | M-7-500 | 12
275400-12-1 TAAX 2 | FLAPS, RH LUBRICATE THE SPLINE JOINT |  | M-7-600 | 12
321100-03-1 TAAX 1 | MAIN GEAR, LH |  | M-1-730 | 3
321100-03-1 TAAX 2 | MAIN GEAR, RH |  | M-1-740 | 3
342200-01-1 | INTEGRATED STANDBY INSTRUMENT SYSTEM (ISIS) |  | E-3-120 | 32
345200-01-1 | ATC MODE S (SELECT) |  | E-1-210 | 10
360001-01-1-TAAX1 | PNEUMATIC - GENERAL (NEO), ENG#1 | ENGINE RUN REQUIRED | Z-3-410 | 8
360001-01-1-TAAX2 | PNEUMATIC - GENERAL (NEO), ENG#2 | ENGINE RUN REQUIRED | Z-3-420 | 8
275400-12-1-530 | FLAPS |  | M-7-500 | 4
523100-01-1 | FWD CARGO COMPARTMENT DOOR | ONEROUS GENERIC | M-7-130 | 3
252331-HF-1 | LINING & FURNISH (DADO PANELS) |  | C-3-100 | 10
281800-12-2 | IGNITION PREVENTION | CTR TANK >1000KG | E-0-210 | 1
351200-03-1 | CREW OXYGEN |  | E-1-210 | 0.33
351200-04-1 | CREW OXYGEN |  | C-3-210 | 1
324500-01-1 | PARKING BRAKING |  | E-1-210 | 2
323000-20-1 | DI LG UPLOCK UNITS |  | M-3-700 | 4
292400-03-1 | CMR - RAM AIR TURBINE |  | E-9-600 | 16
291100-03-1 | MAIN HYDRAULIC POWER |  | E-1-210 | 4
CRL-72-00-003-16 | FWD ENGINE MOUNT - INSTALLATION |  |  | 1.5
CRL-72-00-003-17 | AFT ENGINE MOUNT - REMOVAL |  |  | 1.5
CRL-72-00-003-18 | AFT ENGINE MOUNT - INSTALLATION |  |  | 1.5
CRL-72-00-003-19 | THRUST LINK - REMOVAL |  |  | 1.5
CRL-72-00-003-2 | IDG - INSTALLATION |  |  | 1.5
CRL-72-00-003-20 | THRUST LINK - INSTALLATION |  |  | 1.5
CRL-72-00-003-23 | FWD PLUG ASSY - REMOVAL |  |  | 1.5
CRL-72-00-003-24 | FWD PLUG ASSY - INSTALLATION |  |  | 1.5
CRL-72-00-003-25 | AFT PLUG ASSY - REMOVAL |  |  | 1.5
CRL-72-00-003-26 | AFT PLUG ASSY - INSTALLATION |  |  | 1.5
CRL-72-00-003-27 | EXHAUST NOZZLE ASSEMBLY - REMOVAL |  |  | 1.5
CRL-72-00-003-28 | EXHAUST NOZZLE ASSEMBLY - INSTALLATION |  |  | 1.5
CRL-72-00-003-29 | ENGINE MOUNT BRACKETS - REMOVAL |  |  | 1.5
CRL-72-00-003-3 | QAD - REMOVAL |  |  | 1.5
CRL-72-00-003-30 | ENGINE MOUNT BRACKETS - INSTALLATION |  |  | 1.5
CRL-72-00-003-31 | BUMPERS UP L8 BRACKET L7 TIE ROD REMOVAL |  |  | 1.5
CRL-72-00-003-32 | BUMPERS UP L8 BRACKET L7 TIE ROD REMOVAL |  |  | 1.5
545900-N9-1-2 | PYLON DRAINS |  | Z-3-460 | 0.5
545901-N1-1-1 | PYLON DRAINS |  | Z-3-450 | 0.5
545901-N1-1-2 | PYLON DRAINS |  | Z-3-460 | 0.5
545901-N3-1-1 | PYLON DRAINS |  | Z-3-450 | 0.5
ZL-521-01-1 - TAAX 1 | INBOARD FIXED LEADING EDGE STRUCTURE, LH |  | M-3-500 | 3
ZL-521-01-1 - TAAX 2 | INBOARD FIXED LEADING EDGE STRUCTURE, RH |  | M-3-600 | 3
275000-02-1 | FLAPS | ONEROUS GENERIC | M-3-600 | 8
281100-05-1 | TANKS |  | E-1-210 | 1.5
112471-HF-1 | POWER PLANT PLACARDS AND MARKINGS |  | Z-3-400 | 16
281200-02-1 | TANK VENTING SYSTEM |  | M-3-900 | 1.5
291000-04-1 | MAIN HYDRAULIC POWER | TESTS WITH ENGINE MOTORING | Z-0-900/E | 4
279000-05-1 | ELECTRICAL FLIGHT CONTROL SYSTEM |  | E-1-900 | 2
522200-01-1 | PASS COMPART EMERGENCY EXIT |  | M-3-800 | 4
527100-04-1 | DOOR AND ESCAPE SLIDE CONTROL |  | E-3-120 | 1
551600-01-1 | THS ATTACH FITTINGS LUBRICATION OF THS HINGE LINE BEAR.............. |  | M-7-330 | 0.5
551600-02-1 | THS ATTACH FITTINGS LUBRICATION OF UPPER AND LOWER FRAME ATTACHMENT BEARIN........ |  | M-7-330 | 0.5
ZL-131-01-1-2 | FORWARD CARGO COMPARTMENT |  | M-3-130 | 1
ZL-417-04-1-1-LH | LH THRUST REVERSER - ENG 1 |  | Z-3-410 | 2
CRL-72-00-003-33 | REMOVE HARNESS INLET COWL OPENING SYSTEM |  |  | 1.5
CRL-72-00-003-34 | INSTAL HARNESS INLET COWL OPENING SYSTEM |  |  | 1.5
CRL-72-00-003-35 | FAN COS ACTUATORS - REMOVAL |  |  | 1.5
CRL-72-00-003-36 | FAN COS ACTUATORS - INSTALLATION |  |  | 1.5
CRL-72-00-003-39 | HCU INHIBITION LEVER AND CABLES - REMOVA |  |  | 1.5
CRL-72-00-003-4 | QAD - INSTALLATION |  |  | 1.5
CRL-72-00-003-40 | HCU INHIBITION LEVER AND CABLES - INSTAL |  |  | 1.5
CRL-72-00-003-45 | HYDRAULICS SYSTEMS - DEPRESSURIZATION |  |  | 1
CRL-72-00-003-46 | FUEL PUMP - DRAINING |  |  | 1.5
CRL-72-00-003-47 | ENGINE OIL - DRAINING |  |  | 1.5
CRL-72-00-003-48 | CIRCUIT BREAKERS - OPENING |  |  | 1.5
CRL-72-00-003-49 | THRUST REVERSER - DEACTIVATION |  |  | 1.5
CRL-72-00-003-5 | HYDRAULIC PUMP GREEN - REMOVAL |  |  | 1.5
CRL-72-00-003-51 | ELECTRICAL CONNECTIONS - DISCONNECTION |  |  | 1.5
CRL-72-00-003-52 | ELECTRICAL WIRINGS - CONNECTION |  |  | 1.5
CRL-72-00-003-53 | FIRE EXTINGUISHER TUBE PYLON - DISCONNEC |  |  | 1.5
ORY 29673728 | PAX/CREW AND EMERGENCY EXIT DOOR SLIDER MECHANISM |  |  | 8
ORY 29676115 | TIMEX - LDCC FIRE EXTINGUISHER BOTTLE 1 |  |  | 6
ORY 29676116 | TIMEX - LDCC FIRE EXTINGUISHER BOTTLE 2 |  |  | 6
ORY 29676117 | TIMEX - LAVATORY FIRE EXTINGUISHER L11 |  |  | 0.5
ORY 29676118 | TIMEX - LAVATORY FIRE EXTINGUISHER L33 |  |  | 0.5
ORY 29676119 | TIMEX - LAVATORY FIRE EXTINGUISHER L34 |  |  | 0.5
545901-N3-1-2 | PYLON DRAINS |  | Z-3-460 | 0.5
545901-N4-1-1 | PYLON DRAINS |  | Z-3-450 | 0.5
545901-N4-1-2 | PYLON DRAINS |  | Z-3-460 | 0.5
545901-N5-1-1 | PYLON DRAINS |  | Z-3-450 | 1
545901-N5-1-2 | PYLON DRAINS |  | Z-3-460 | 1
711300-N1-1-1 | FAN COWL - ENG 1 |  | Z-3-410 | 1
711300-N1-1-2 | FAN COWL - ENG 2 |  | Z-3-420 | 1
716000-N1-1-1 | AIR INTAKE - ENG 1 |  | Z-3-410 | 0.5
275000-02-1-500 | FLAPS |  | M-3-500 | 2
275000-02-1-600 | FLAPS |  | M-3-600 | 2
275400-12-1-630 | FLAPS |  | M-7-600 | 4
CRL-72-00-003-54 | FIRE EXTINGUISHER TUBE AT PYLON INTERFAC |  |  | 1.5
CRL-72-00-003-55 | FLARE PANEL & COMPRESSOR FAIRINGS - REMO |  |  | 1.5
CRL-72-00-003-56 | FLARE PANEL & COMPRESSOR FAIRINGS - INST |  |  | 1.5
CRL-72-00-003-57 | AIR CONNECTIONS - DISCONNECTION |  |  | 1.5
CRL-72-00-003-58 | AIR TUBES/LINES - CONNECTION |  |  | 1.5
CRL-72-00-003-59 | PRECOOLER INTERFACE DUCT - REMOVAL |  |  | 1.5
CRL-72-00-003-6 | HYDRAULIC PUMP GREEN - INSTALLATION |  |  | 1.5
CRL-72-00-003-60 | PRECOOLER INTERFACE DUCT - INSTALLATION |  |  | 1.5
CRL-72-00-003-61 | AIR DUCT STARTER LOWER PORTION - REMOVAL |  |  | 1.5
CRL-72-00-003-62 | AIR DUCT STARTER LOWER PORTION - INSTALL |  |  | 1.5
CRL-72-00-003-63 | STARTER AIR VALVE & UPPER DUCTS - REMOVA |  |  | 1.5
CRL-72-00-003-64 | STARTER AIR VALVE & UPPER DUCTS - INSTAL |  |  | 1.5
CRL-72-00-003-65 | AIR TURBINE STARTER (ATS) - REMOVAL |  |  | 1.5
CRL-72-00-003-66 | AIR TURBINE STARTER (ATS) - INSTALLATION |  |  | 1.5
CRL-72-00-003-67 | NAI PRESSURE REGULATING VALVE & DUCT |  |  | 1.5
323100-01-1 | NORMAL EXTENSION AND RETRACTION |  | M-3-700 | 2
792000-N3-1 | DISCARD SCAVENGE OIL FILTER ELEMENT |  | Z-6-400 | 2
792000-N3-1_01 | DISCARD SCAVENGE OIL FILTER ELEMENT |  | Z-6-400 | 1
792000-N3-1_02 | DISCARD SCAVENGE OIL FILTER ELEMENT |  | Z-6-400 | 1
321000-03-1_01 | MAIN GEAR AND DOORS |  | M-7-730 | 8
321000-03-1_02 | MAIN GEAR AND DOORS |  | M-7-740 | 8
ORY 29676120 | TIMEX - LAVATORY FIRE EXTINGUISHER L53 |  |  | 0.5
ORY 29676121 | TIMEX - LAVATORY FIRE EXTINGUISHER L54 |  |  | 0.5
ORY 29676122 | TIMEX - LAVATORY FIRE EXTINGUISHER L74 |  |  | 0.5
ORY 29676123 | TIMEX - LAVATORY FIRE EXTINGUISHER L75 |  |  | 0.5
ORY 29676124 | TIMEX - LAVATORY FIRE EXTINGUISHER L72 |  |  | 0.5
534139-02-2-1 | REAR FUSELAGE |  | M-3-150 | 1
534139-02-2-2 | REAR FUSELAGE |  | M-3-150 | 1
716000-N1-1-2 | AIR INTAKE - ENG 2 |  | Z-3-420 | 0.5
716000-N2-1-1 | AIR INTAKE - ENG 1 |  | Z-3-410 | 0.5
716000-N2-1-2 | AIR INTAKE - ENG 2 |  | Z-3-420 | 0.5
716000-N3-1-1 | AIR INTAKE - ENG 1 |  | Z-3-410 | 0.5
716000-N3-1-2 | AIR INTAKE - ENG 2 |  | Z-3-420 | 0.5
722100-N1-1-1 | AIR INLET FAIRINGS - ENG 1 |  | Z-3-410 | 3
722100-N1-1-2 | AIR INLET FAIRINGS - ENG 2 |  | Z-3-420 | 3
753300-N1-1-1 | AIR BLEED SYSTEM - ENG 1 |  | Z-3-410 | 0.5
753300-N1-1-2 | AIR BLEED SYSTEM - ENG 2 |  | Z-3-420 | 0.5
CRL-38-31-010 | TOILET ASSY CLEANING |  |  | 0.5
781000-N1-1-1 | EXHAUST COLLECTOR/NOZZLE - ENG 1 |  | Z-3-410 | 0.5
781000-N1-1-2 | EXHAUST COLLECTOR/NOZZLE - ENG 2 |  | Z-3-420 | 0.5
781000-N2-1-1 | EXHAUST COLLECTOR/NOZZLE - ENG 1 |  | Z-3-410 | 2
781000-N2-1-2 | EXHAUST COLLECTOR/NOZZLE - ENG 2 |  | Z-3-420 | 2
ORY 29695252 | CRL-72-00-009-4 PRESERVE THE MAIN LINE BEARING ENG 1 |  |  | 16
ORY 29695253 | CRL-72-00-009-4 PRESERVE THE MAIN LINE BEARING ENG 2 |  |  | 16
CRL-25-35-007-1 | CABIN DEEP CLEANING N3 PREPARATION |  |  | 2
CRL-25-35-007-3 | CABIN DEEP CLEANING N3 CLOSE UP |  |  | 2
783200-N2-1-1 | THRUST REVERSER STRUCTURE - ENG 1 |  | Z-3-410 | 3
783200-N2-1-2 | THRUST REVERSER STRUCTURE - ENG 2 |  | Z-3-420 | 3
783200-N5-1-1 | THRUST REVERSER STRUCTURE - ENG 1 |  | Z-3-410 | 2
783200-N5-1-2 | THRUST REVERSER STRUCTURE - ENG 2 |  | Z-3-420 | 2
783200-N7-1-1 | THRUST REVERSER STRUCTURE - ENG 1 |  | Z-3-410 | 2
783200-N7-1-2 | THRUST REVERSER STRUCTURE - ENG 2 |  | Z-3-420 | 2
CRL-33-51-002-3 | FLOOR PATH MARKING INSPECTION |  |  | 2
CRL-38-10-002-3 | REMOVAL OF WATER BOILER |  |  | 3
CRL-38-10-002-4 | INSTALLATION OF WATER BOILER |  |  | 3
CRL-38-10-004-1 | R/I COFFEE & ESPRESSO MAKER, STEAM OVEN |  |  | 8
CRL-38-12-002 | SHUT-OFF VALVE COMPARTMENT CLEANING |  |  | 1
212800-01-2-1 | LWR DECK CARGO COMPT HEATING, VENTILATION |  | E-1-210 | 1
275000-02-1-2 | FLAPS RH |  | M-3-600 | 2.5
212800-02-2-1 | LWR DECK CARGO COMPT HEATING, VENTILATION |  | E-0-210 | 0.5
216000-03-1-1 | COCKPIT AND CABIN TEMPERATURE CONTROL |  | E-3-210 | 1.5
ZL-121-01-1-1 | AVIONICS COMPARTMENT |  | M-3-120 | 1
383242-01-1-2 | WASTE WATER DRAIN |  | C-3-200 | 2
291000-06-1-1 | MAIN HYDRAULIC POWER |  | M-3-140 | 0.5
291000-06-1-2 | MAIN HYDRAULIC POWER |  | M-3-100 | 0.02
801100-N1-1-1 | PNEUMATIC STARTER - ENG 1 |  | Z-7-410 | 2
801100-N1-1-2 | PNEUMATIC STARTER - ENG 2 |  | Z-7-420 | 2
801100-N2-1-1 | PNEUMATIC STARTER - ENG 1 |  | Z-3-410 | 2
801100-N2-1-2 | PNEUMATIC STARTER - ENG 2 |  | Z-3-420 | 2
CRL-49-73-001 | DMM DATA AND DT5F PARAMETER |  |  | 0.5
262200-01-3-1 | APU FIRE EXTINGUISHING |  | E-1-210 | 0.5
274400-02-1-2 | TRIMMABLE HORIZONTAL STABILIZER (THS) |  | M-1-210 | 1
279000-03-3-2 | ELECTRICAL FLIGHT CONTROL SYSTEM |  | E-0-210 | 4
342200-03-1-2 | INTEGRATED STANDBY INSTRUMENT SYSTEM |  | E-1-210 | 0.5
281100-02-1-1 | TANKS (XFER NEEDED) |  | M-1-300 | 1.5
281100-02-1-3 | TANKS (XFER NEEDED) |  | M-1-210 | 1
274400-09-1 | TRIMMABLE HORIZONTAL STABILIZER (THS) | THSA ESCURSION | M-7-310 | 4
291700-01-1-1 | MAIN HYDRAULIC POWER |  | M-7-100 | 0.5
535900-01-1-1 | REAR FUSELAGE DRAIN |  | M-3-310 | 0.5
339-22-002 | IDLE/PERF FACTOR MODIFICATION |  | E-4-900 | 1
291700-01-1-2 | MAIN HYDRAULIC POWER |  | M-7-100 | 0.5
291700-01-1-3 | MAIN HYDRAULIC POWER |  | M-7-100 | 0.17
CRL-52-51-001 | COCKPIT DOOR LOCKING SYSTEM SWITCH |  |  | 1
ZL-131-01-1-1 | FORWARD CARGO COMPARTMENT |  | E-3-130 | 0.67
ZL-147-01-1-1 | MLG WELL AND HYDRAULIC COMPARTMENT |  | E-3-740 | 1.5
ZL-147-01-1-2 | MLG WELL AND HYDRAULIC COMPARTMENT |  | M-3-740 | 1.5
ZL-151-01-1-1 | AFT CARGO COMPARTMENT |  | M-3-150 | 0.33
ZL-151-01-1-2 | AFT CARGO COMPARTMENT |  | M-3-150 | 0.67
ZL-161-01-1-1 | BULK CARGO COMPARTMENT |  | E-3-160 | 0.33
ZL-161-01-1-2 | BULK CARGO COMPARTMENT |  | M-3-160 | 0.33
ZL-195-01-1-1 | HYDRAULIC COMPARTMENT AND FAIRINGS |  | E-3-730 | 0.5
ZL-195-01-1-2 | HYDRAULIC COMPARTMENT AND FAIRINGS |  | M-3-740 | 0.5
ZL-400-01-1-1 | POWER PLANTS, NACELLES AND PYLONS |  | Z-3-410 | 1
ZL-711-01-1-1 | NOSE LANDING GEAR |  | M-3-710 | 1.5
ZL-731-01-1-1 | LH MAIN LANDING GEAR |  | M-3-730 | 0.17
ZL-731-01-1-2 | RH MAIN LANDING GEAR |  | M-3-740 | 0.17
335100-02-1-1 | CABIN EMERGENCY LIGHTING |  | E-1-210 | 3.5
344200-04-1-1 | RADIO ALTIMETER |  | E-3-150 | 0.33
360002-01-1-1 | WING BELLOW |  | Z-3-450 | 2
360002-01-1-2 | WING BELLOW |  | Z-3-460 | 2
551600-01-1-1 | THS ATTACH FITTINGS |  | M-7-310 | 1
551600-02-1-1 | THS ATTACH FITTINGS |  | M-7-310 | 1
561000-02-1-1 | COCKPIT WINDOWS |  | C-3-210 | 1.5
531120-01-3 | MAIN STRUCTURE |  | M-3-100 | 1
274000-19-1-1 | TRIMMABLE HORIZONTAL STABILIZER (THS) |  | E-1-300 | 2
274000-19-1-2 | TRIMMABLE HORIZONTAL STABILIZER (THS) |  | E-1-300 | 2
360001-01-1-1 | PNEUMATIC - GENERAL - ENG 1 |  | Z-3-410 | 16
360001-01-1-2 | PNEUMATIC - GENERAL - ENG 2 |  | Z-3-420 | 16
783200-N1-1-1 | THRUST REVERSER STRUCTURE - ENG 1 |  | Z-3-410 | 4
783200-N1-1-2 | THRUST REVERSER STRUCTURE - ENG 2 |  | Z-3-420 | 4
362219-HF-1 | LEAK DETECTION | ONEROUS GENERIC | E-3-900 | 40
279000-09-2 | ELECTRICAL FLIGHT CONTROL SYST |  | E-1-210 | 1
360002-01-1-452 | WING BELLOW |  | M-3-410 | 2
360002-01-1-462 | WING BELLOW |  | M-3-410 | 2
464100-01-1 | CABIN INFORMATION NETWORK |  | E-6-120 | 2
711300-N1-1-420 | FAN COWL |  | Z-3-420 | 1
ZL-417-04-1-1-RH | RH THRUST REVERSER - ENG 1 |  | Z-3-410 | 2
ZL-417-04-1-2-LH | LH THRUST REVERSER - ENG 2 |  | Z-3-420 | 2
ZL-417-04-1-2-RH | RH THRUST REVERSER - ENG 2 |  | Z-3-420 | 2
ZL-522-03-1-1 | CENTER FIXED LEADING EDGE STRUCTURE |  | E-3-500 | 1.5
ZL-522-03-1-2 | CENTER FIXED LEADING EDGE STRUCTURE |  | M-3-600 | 1.5
ZL-523-02-1-1 | OUTER FIXED LEADING EDGE STRUCTURE |  | M-3-500 | 1.5
ZL-523-02-1-2 | OUTER FIXED LEADING EDGE STRUCTURE |  | M-3-600 | 7
274100-01-1-1 | TRIMMABLE HORIZONTAL STABILIZER (THS) |  | M-1-300 | 4
274100-01-1-2 | TRIMMABLE HORIZONTAL STABILIZER (THS) |  | M-1-100 | 4
275400-06-1-1 | FLAPS |  | M-3-500 | 2
275400-06-1-2 | FLAPS |  | M-3-600 | 2
278000-04-2-1 | LIFT AUGMENTING SLATS |  | M-3-140 | 2
282300-02-1 | CROSSFEED SYSTEM |  | E-1-210 | 1
291000-02-1-1 | MAIN HYDRAULIC POWER |  | M-1-100 | 3
291000-02-1-2 | MAIN HYDRAULIC POWER |  | M-1-100 | 6
291000-10-1-1 | MAIN HYDRAULIC POWER |  | M-6-100 | 4
344200-01-1-2 | RADIO ALTIMETER |  | E-3-150 | 5
361100-06-1-1 | ENGINE BLEED AIR SUPPLY |  | Z-3-400 | 24
361100-10-1-1 | ENGINE BLEED AIR SUPPLY | APU RUN REQUIRED | Z-0-400 | 1
361100-10-1-2 | ENGINE BLEED AIR SUPPLY | APU RUN REQUIRED | Z-0-400 | 1
361100-10-1-4 | ENGINE BLEED AIR SUPPLY | APU RUN REQUIRED | Z-0-400 | 0.02
533008-01-1-1 | CENTER FUSELAGE |  | M-3-100 | 1.5
551027-01-2-1 | HORIZONTAL STABILIZER |  | M-3-300 | 2
274400-06-1-1 | TRIMMABLE HORIZONTAL STABILIZER (THS) |  | M-1-312 | 1.5
216000-05-1-2 | COCKPIT AND CABIN TEMPERATURE CONTROL |  | C-3-200 | 1.5
237100-01-1-1 | COCKPIT VOICE RECORDER (CVR) |  | E-1-210 | 1
324500-01-1-1 | PARKING BRAKING |  | E-1-210 | 1
325100-02-1-1 | NOSE WHEEL STEERING |  | M-3-710 | 1
325300-01-1-1 | STEERING ANGLE PROTECTION |  | E-1-210 | 1.5
326100-01-1-1 | LANDING GEAR INDICATING AND WARNING |  | E-1-210 | 1
341300-03-1-1 | AIR DATA |  | E-3-100 | 9
341300-03-1-2 | AIR DATA |  | E-3-100 | 0.02
341300-05-1-1 | AIR DATA |  | E-1-210 | 0.67
342200-01-1-1 | INTEGRATED STANDBY INSTRUMENT SYSTEM |  | E-3-120 | 32
342200-01-1-2 | INTEGRATED STANDBY INSTRUMENT SYSTEM |  | E-3-130 | 0.02
342200-01-1-3 | INTEGRATED STANDBY INSTRUMENT SYSTEM |  | E-3-210 | 0.02
351200-03-1-1 | CREW OXYGEN |  | E-1-210 | 0.33
351200-04-1-1 | CREW OXYGEN |  | C-3-210 | 1
353200-06-1-1 | PORTABLE OXYGEN |  | C-3-200 | 2
381000-01-1-6 | POTABLE WATER |  | C-3-200 | 0.02
381000-01-1-5 | POTABLE WATER |  | C-3-100 | 20
381000-02-1-3 | POTABLE WATER |  | C-6-200 | 3
381000-03-1-4 | POTABLE WATER |  | C-6-200 | 6
491200-01-1-1 | APU MOUNTS |  | Z-3-315 | 1
491200-02-1-1 | APU MOUNTS |  | Z-3-315 | 0.5
491200-02-1-2 | APU MOUNTS |  | Z-3-315 | 0.5
491300-01-1-1 | FIRE SEALS |  | Z-3-315 | 2
733010-HF-1_410 | EEC SW UPDATE T7K-3.1 |  | E-4-400 | 2
733010-HF-1_420 | EEC SW UPDATE T7K-3.1 |  | E-4-400 | 2
CRL-38-31-011-2 | TOILET ASSY DISINFECTION |  |  | 16
CRL-38-31-012-1 | VACUUM TOILET SYSTEM |  |  | 20
CRL-38-31-012-2 | VACUUM TOILET SYSTEM |  |  | 20
CRL-38-42-001 | OPERATIONAL TEST OF POTABLE WATER COMPR. |  |  | 3
CRL-51-00-003 | ALLOWABLE DAMAGES CHART CHECK |  |  | 8
CRL-51-00-004-1 | VERTICAL STABILIZER LEADING EDGE |  |  | 8
CRL-51-00-005-1 | ATC/DME/VHF ANTENNAS |  |  | 2
CRL-51-00-005-2 | ATC/DME/VHF ANTENNAS |  |  | 1.5
CRL-51-00-005-3 | ATC/DME/VHF ANTENNAS |  |  | 0.5
CRL-51-00-005-4 | ATC/DME/VHF ANTENNAS |  |  | 0.5
CRL-52-71-001-5 | FWD PASSENGER/CREW DOOR 1 LH |  |  | 1.5
CRL-52-71-001-6 | FWD PASSENGER/CREW DOOR 1 RH |  |  | 1.5
CRL-52-71-002-5 | MID PASSENGER/CREW DOOR 2 LH |  |  | 1.5
CRL-52-71-002-6 | MID PASSENGER/CREW DOOR 2 RH |  |  | 1.5
CRL-52-71-003-5 | AFT PASSENGER/CREW DOOR 4 LH |  |  | 1.5
CRL-52-71-003-6 | AFT PASSENGER/CREW DOOR 4 RH |  |  | 1.5
CRL-52-71-004-5 | EMERGENCY EXIT DOOR LH |  |  | 1.5
CRL-52-71-004-6 | EMERGENCY EXIT DOOR RH |  |  | 1.5
CRL-53-00-001-1 | STRUCTURE LEAKAGE |  |  | 15
ZL-731-01-1_731 | LH MAIN LANDING GEAR |  | M-3-700/E | 2
ZL-731-01-1_741 | RH MAIN LANDING GEAR |  | M-3-740/E | 1
215800-01-1 | CONDITIONED SERVICE AIR SYSTEM |  | M-4-900 | 8
303100-01-1 | PROBE ICE PROTECTION |  | E-3-120 | 1.5
313300-02-1 | DIGITAL FLIGHT DATA RECORDING |  | E-1-210 | 0.33
321100-03-1-741 | MAIN GEAR |  | M-1-700 | 3
CRL-72-00-003-68 | NAI PRESSURE REGULATING VALVE & DUCT |  |  | 1.5
CRL-72-00-003-69 | CENTER ANTI ICE DUCT & RODS - REMOVAL |  |  | 1.5
CRL-72-00-003-7 | HYDRAULIC PUMP BLUE OR YELLOW - REMOVAL |  |  | 1.5
CRL-72-00-003-70 | CENTER ANTI ICE DUCT & RODS - INSTALLATI |  |  | 1.5
CRL-72-00-003-73 | HYDRAULIC TANK SUPPLY DISCONNECTION ENG1 |  |  | 1.5
CRL-72-00-003-74 | HYDRAULIC TANK SUPPLY - CONNECTION ENG |  |  | 1.5
CRL-72-00-003-75 | FUEL CONNECTIONS - DISCONNECTION |  |  | 1.5
CRL-72-00-003-76 | FUEL LINES - CONNECTION |  |  | 1.5
CRL-72-00-003-77 | HYDRAULIC CONNECTIONS - DISCONNECTION |  |  | 1.5
CRL-72-00-003-78 | HYDRAULIC LINES - CONNECTION |  |  | 1.5
CRL-72-00-003-79 | ENGINE DRIVEN PUMP CASE DRAIN LP SWITCH |  |  | 1.5
CRL-72-00-003-8 | HYDRAULIC PUMP BLUE + YELLOW - INSTALL |  |  | 1.5
CRL-72-00-003-80 | ENGINE DRIVEN PUMP CASE DRAIN LP SWITCH |  |  | 1.5
CRL-72-00-003-81 | OIL PUMP - REMOVAL |  |  | 1.5
CRL-72-00-003-82 | OIL PUMP - INSTALLATION |  |  | 1.5
CRL-72-00-003-83 | FIRE DETECTOR ZONE 1 FWD (LPK) - REMOVA |  |  | 1.5
CRL-72-00-003-85 | FIRE DETECTOR ZONE 1 REAR (LPK) - REMOVA |  |  | 1.5
CRL-72-00-003-86 | FIRE DETECTOR ZONE 1 REAR (LPK) - INSTAL |  |  | 1.5
CRL-72-00-003-87 | IDG POWER CABLES FROM PYLON - CONNECTION |  |  | 1.5
CRL-72-00-003-88 | PYLON ACCESS DUCTS - INSTALLATION |  |  | 1.5
CRL-72-00-003-89 | THRUST REVERSER PREPARATION |  |  | 1.5
CRL-72-00-003-9 | PARTIAL EBAS HPV - REMOVAL |  |  | 1.5
CRL-72-00-003-90 | CIRCUIT BREAKERS - CLOSING |  |  | 1.5
CRL-72-00-003-91 | HYDRAULICS SYSTEMS - PRESSURIZATION |  |  | 1.5
CRL-72-00-003-92 | IDG OIL TUBES - REMOVAL |  |  | 1.5
CRL-72-00-003-93 | ENG 1- IDG OIIL TUBES - INSTALLATION |  |  | 1.5
ORY 29693530 | CRL-72-00-003-93 / ENG 2 INSTALL THE INTEGRATED OIL GENERATOR (IDG) OIL TUBES |  |  | 1.5
CRL-72-00-003-94 | PRECOOLER INTERFACE DUCT & IP INTERFACE |  |  | 1.5
CRL-72-00-003-95 | PRECOOLER INTERFACE DUCT & IP INTERFACE |  |  | 1.5
CRL-72-00-003-96 | HP/IP DUCT & NON RETURN VALVE - REMOVAL |  |  | 1.5
CRL-72-00-003-97 | HP/IP DUCT & NON RETURN VALVE - INSTALLA |  |  | 1.5
CRL-72-00-003-98 | BLEEDING OF THE BLUE HYDRAULIC SYSTEM |  |  | 1.5
CRL-72-00-003-99 | BLEEDING OF THE YELLOW HYDRAULIC SYSTEM |  |  | 1.5
CRL-72-00-009-1 | CLEAN/EXAMINE THE POWER PLANT |  |  | 1.5
CRL-72-00-009-10 | PERIOD OF NON- OPERATION SET UP |  |  | 1.5
CRL-72-00-009-11 | VISUAL INSPECTION OF THE MVP BAG |  |  | 1.5
CRL-72-00-009-12 | INSTALLATION OF THE MVP BAG TOP SECTION |  |  | 1.5
CRL-72-00-009-13 | POWER PLANT TRANSPORTATION |  |  | 1.5
CRL-72-00-009-2 | MAKE SUR THE POWER PLANT IS DRY |  |  | 1.5
CRL-72-00-009-3 | ATTACH THE ENGINE PROTECTION COVER |  |  | 1.5
CRL-72-00-009-4 | PRESERVE THE MAIN LINE BEARING |  |  | 1.5
CRL-72-00-009-5 | PRESERVE THE PNEUMATIC STARTER |  |  | 1.5
CRL-72-00-009-6 | PRESERVE THE IDG`S |  |  | 1.5
ORY 29693556 | CRL-72-00-009-6 PRESERVE THE IDG |  |  | 1.5
CRL-72-00-009-7 | PRESERVE THE HYDRAULIC PUMP |  |  | 1.5
ORY 29693558 | CRL-72-00-009-7 PRESERVE THE HYDRAULIC PUMP |  |  | 1.5
CRL-72-00-009-8 | INHIBIT THE ENGINE FUEL SYSTEM |  |  | 1.5
ORY 29693561 | CRL-72-00-009-8 INHIBIT THE ENGINE FUEL SYSTEM |  |  | 1.5
CRL-72-00-009-9 | POSITION DESICCANT & HUMIDITY INDICATION |  |  | 1.5
ORY 29693563 | CRL-72-00-009-9 POSITION DESICCANT AND HUMIDITY INDICATION |  |  | 1.5
ORY 29693465 | CRL-72-00-003-1 REMOVE THE IDG ENGINE 2 |  |  | 1.5
ORY 29693466 | CRL-72-00-003-10 INSTALL THE HP BLEED VALVE |  |  | 1.5
ORY 29693484 | CRL-72-00-003-100 BLEED THE GREEN HYDRAULIC SYSTEM AND THE NORMAL BRAKING SYSTEM |  |  | 1.5
ORY 29693487 | CRL-72-00-003-11 REMOVE THE PRV & PRV SENSE TUBE |  |  | 1.5
ORY 29693489 | CRL-72-00-003-58 ENGINE 2 HYDRAULIC PRESSURE TUBES CONNECTION |  |  | 1.5
ORY 29693491 | CRL-72-00-003-12 ENGINE 2 INSTALL THE BLEED VALVE INSTALL THE PRV SENSE TUBE |  |  | 1.5
ORY 29693492 | CRL-72-00-003-85 REMOVE THE FIRE DETECTOR ZONE 1 REAR |  |  | 1.5
ORY 29693493 | CRL-72-00-003-13 REMOVE THE FAN AIR VALVE |  |  | 1.5
ORY 29693490 | CRL-72-00-009-1 CLEN AND EXAMINE THE POWER PLANT |  |  | 1.5
ORY 29693495 | CRL-72-00-003-59 REMOVE THE PRECOOLER INTERFACE DUCT |  |  | 1.5
ORY 29693494 | CRL-72-00-003-14 INSTALL THE FAN AIR VALVE |  |  | 1.5
ORY 29693497 | CRL-72-00-003-6 INSTALL THE GREEN HYDRAULIC PUMP |  |  | 1.5
ORY 29693496 | CRL-72-00-003-86 INSTALL THE FIRE DETECTOR ZONE 1 REAR |  |  | 1.5
ORY 29693498 | CRL-72-00-003-15 REMOVE THE FWD ENGINE ASSEMBLY |  |  | 1.5
ORY 29693500 | CRL-72-00-003-60 INSTALL THE PRECOOLER INTERFACE DUCT |  |  | 1.5
ORY 29693499 | CRL-72-00-009-10 SET UP THE ENGINE FOR A PERIOD OF NON- OPERATION |  |  | 1.5
ORY 29693502 | CRL-72-00-003-61 REMOVE THE LOWER STARTER AIR DUCT & BRACKETS |  |  | 1.5
ORY 29693501 | CRL-72-00-003-87 CONNECT THE INTEGRATED DRIVE GENERATOR (IDG) POWER CABLES |  |  | 1.5
ORY 29693505 | CRL-72-00-003-62 INSTALL THE LOWER STARTER AIR DUCT & BRACKETS |  |  | 1.5
ORY 29693503 | CRL-72-00-003-16 INSTALL THE FWD ENGINE ASSEMBLY |  |  | 1.5
ORY 29694626 | CRL-22-83-01 |  |  | 2
ORY 29693507 | CRL-72-00-003-63 |  |  | 1.5
ORY 29693506 | CRL-72-00-003-88 |  |  | 1.5
ORY 29693504 | CRL-72-00-009-11 - VISUAL INSPECTION OF THE MVP BAG |  |  | 1.5
ORY 29693508 | CRL-72-00-003-64 - STARTER AIR VALVE & UPPER DUCTS - INSTAL |  |  | 1.5
ORY 29693509 | CRL-72-00-003-89 - THRUST REVERSER PREPARATION |  |  | 1.5
ORY 29693511 | CRL-72-00-003-65 - AIR TURBINE STARTER (ATS) - REMOVAL |  |  | 1.5
ORY 29693513 | CRL-72-00-003-66 - AIR TURBINE STARTER (ATS) - INSTALLATION |  |  | 1.5
ORY 29693514 | CRL-72-00-003-9 - PARTIAL EBAS HPV - REMOVAL |  |  | 1.5
ORY 29693515 | CRL-72-00-003-67 - NAI PRESSURE REGULATING VALVE & DUCT |  |  | 1.5
ORY 29693512 | CRL-72-00-009-12 - INSTALLATION OF THE MVP BAG TOP SECTION |  |  | 1.5
ORY 29693516 | CRL-72-00-003-68 - NAI PRESSURE REGULATING VALVE & DUCT |  |  | 1.5
ORY 29693510 | CRL-72-00-003-17 - AFT ENGINE MOUNT - REMOVAL |  |  | 1.5
ORY 29693518 | CRL-72-00-003-69 - CENTER ANTI ICE DUCT & RODS - REMOVAL |  |  | 1.5
ORY 29693517 | CRL-72-00-003-90 - CIRCUIT BREAKERS - CLOSING |  |  | 1.5
ORY 29693519 | CRL-72-00-003-18 - AFT ENGINE MOUNT - INSTALLATION |  |  | 1.5
ORY 29693522 | CRL-72-00-003-91 - HYDRAULICS SYSTEMS - PRESSURIZATION |  |  | 1.5
ORY 29693523 | CRL-72-00-003-70 - CENTER ANTI ICE DUCT & RODS - INSTALLATI |  |  | 1.5
ORY 29693521 | CRL-72-00-009-13 - POWER PLANT TRANSPORTATION |  |  | 1.5
ORY 29693526 | CRL-72-00-003-73 - HYDRAULIC TANK SUPPLY DISCONNECTION ENG1 |  |  | 1.5
ORY 29693527 | CRL-72-00-003-92 - IDG OIL TUBES - REMOVAL |  |  | 1.5
ORY 29693524 | CRL-72-00-003-19 - THRUST LINK - REMOVAL |  |  | 1.5
ORY 29693528 | CRL-72-00-003-74 - HYDRAULIC TANK SUPPLY - CONNECTION ENG |  |  | 1.5
ORY 29693525 | CRL-72-00-009-2 - MAKE SUR THE POWER PLANT IS DRY |  |  | 1.5
ORY 29693529 | CRL-72-00-003-75 - FUEL CONNECTIONS - DISCONNECTION |  |  | 1.5
ORY 29693533 | CRL-72-00-003-76 - FUEL LINES - CONNECTION |  |  | 1.5
ORY 29693531 | CRL-72-00-003-2 - IDG - INSTALLATION |  |  | 1.5
ORY 29693534 | CRL-72-00-003-77 - HYDRAULIC CONNECTIONS - DISCONNECTION |  |  | 1.5
ORY 29693532 | CRL-72-00-009-3 - ATTACH THE ENGINE PROTECTION COVER |  |  | 1.5
ORY 29693535 | CRL-72-00-003-94 - PRECOOLER INTERFACE DUCT & IP INTERFACE |  |  | 1.5
ORY 29693537 | CRL-72-00-003-78 - HYDRAULIC LINES - CONNECTION |  |  | 1.5
ORY 29693540 | CRL-72-00-003-79 - ENGINE DRIVEN PUMP CASE DRAIN LP SWITCH |  |  | 1.5
ORY 29693539 | CRL-72-00-003-95 - PRECOOLER INTERFACE DUCT & IP INTERFACE |  |  | 1.5
ORY 29693536 | CRL-72-00-003-20 - THRUST LINK - INSTALLATION |  |  | 1.5
ORY 29693541 | CRL-72-00-003-8 - HYDRAULIC PUMP BLUE + YELLOW - INSTALL |  |  | 1.5
ORY 29693543 | CRL-72-00-003-80 - ENGINE DRIVEN PUMP CASE DRAIN LP SWITCH |  |  | 1.5
ORY 29693542 | CRL-72-00-003-96 - HP/IP DUCT & NON RETURN VALVE - REMOVAL |  |  | 1.5
ORY 29693545 | CRL-72-00-003-81 - OIL PUMP - REMOVAL |  |  | 1.5
ORY 29693547 | CRL-72-00-003-97 - HP/IP DUCT & NON RETURN VALVE - INSTALLA |  |  | 1.5
ORY 29693548 | CRL-72-00-003-82 - OIL PUMP - INSTALLATION |  |  | 1.5
ORY 29693546 | CRL-72-00-009-4 - PRESERVE THE MAIN LINE BEARING |  |  | 1.5
ORY 29693551 | CRL-72-00-003-83 - FIRE DETECTOR ZONE 1 FWD (LPK) - REMOVA |  |  | 1.5
255101-10-1_130 | ADVANCED LOWER DECK CARGO LOAD |  | M-3-130 | 1
255101-10-1_150 | ADVANCED LOWER DECK CARGO LOAD |  | M-3-150 | 1
255101-18-1_130 | ADVANCED LOWER DECK CARGO LOADING SYSTEM |  | M-3-130 | 1
255101-18-1_150 | ADVANCED LOWER DECK CARGO LOADING SYSTEM |  | M-3-150 | 1
261600-01-1 | LD CARGO CMPT AND AVIONIC CMPT |  | E-1-210 | 1
262300-02-1 | LWR DECK CARGO COMPT FIRE EXTIGUISHER |  | M-6-130 | 1.5
274400-03-1 | THS HYDRAULIC ACTUATION |  | M-3-310 | 1.5
275400-14-1 | FLAPS |  | M-1-210 | 4
278000-10-1 | LIFT AUGMENTING (SLATS) |  | M-1-500 | 2
279000-14-2 | ELECTRICAL FLIGHT CONTROL SYS |  | E-0-210 | 0.5
291700-01-1 | MAIN HYDRAULIC POWER |  | M-3-700 | 0.5
323300-03-1 | FREE FALL EXTENSION |  | E-3-700 | 2
292000-02-1 | AUXILIARY HYDRAULIC POWER |  | E-1-210 | 12
324314-01-1 | ALTERNATE BRAKE DUAL VALVE |  | M-3-140 | 2
561000-02-2 | COCKPIT WINDOWS |  | C-3-100 | 4
216000-03-1 | COCKPIT AND CABIN TEMPERATURE CONTROL |  | E-3-210 | 1
242400-02-2-1 | AC EMERGENCY GENERATION |  | E-1-210 | 1
242400-04-2-1 | AC EMERGENCY GENERATION |  | E-1-210 | 1
323100-01-1-1 | NORMAL EXTENSION AND RETRACTION-NLG |  | M-3-700 | 0.5
323100-01-1-2 | NORMAL EXTENSION AND RETRACTION-MLG |  | M-3-700 | 1
499100-03-1-1 | APU OIL SYSTEM |  | Z-3-310 | 1
499100-05-1-1 | APU OIL SYSTEM |  | Z-3-310 | 1
335100-07-2-2 | CABIN EMERGENCY LIGHTING |  | E-1-200 | 1
CRL-23-71-003 | COCKPIT VOICE RECORDER - ULB BATTERY |  |  | 0.5
CRL-12-21-028-4 | Y/C SEAT PANS ZONE AFT CLEANING |  |  | 1
CRL-12-21-027-1 | Y/C SEAT PANS ZONE MID CLEANING |  |  | 1
330_255-A | SUPP FAK BAG INSTALLATION |  | C-4-200 | 1.02
EEL_REINSTALLATION | INSTALLATION OF RK AND FCK |  | C-4-200 | 1.02
EO-0980-001 | INSTALL DEFIBRILLATOR |  | C-4-210 | 3
534111-HF-1 | REP 007 REWOR DVI |  | M-3-100 | 1
353200-07-1 | PORTABLE OXYGEN |  | C-6-200 | 1
215000-07-1_191 | FLOW CONTROL AND INDICATING |  | M-3-190 | 1.5
215000-07-1_192 | FLOW CONTROL AND INDICATING |  | M-3-190 | 1.5
262341-01-1_4005WX | LOWER DECK CARGO COMPARTMENT |  | M-3-130 | 8
262341-01-1_4010WX | LOWER DECK CARGO COMPARTMENT |  | M-3-130 | 1
283132-HF-1_540 | BOOST PUMP INS CAVITATION |  | M-3-500 | 5
283132-HF-1_640 | BOOST PUMP INS CAVITATION |  | M-3-600 | 5
283132-HF-1_195 | BOOST PUMP INS CAVITATION |  | M-3-100 | 4
283132-HF-1_196 | BOOST PUMP INS CAVITATION |  | M-3-100 | 4
344200-04-1 | RADIO ALTIMETER |  | E-3-100 | 0.5
351200-07-1 | CREW OXYGEN |  | C-1-120 | 1
383100-03-1 | TOILET SYSTEM | ONEROUS GENERIC | C-3-160 | 3
383100-06-1 | TOILET SYSTEM | ONEROUS GENERIC | C-3-160 | 3
383100-07-1 | TOILET SYSTEM | ONEROUS GENERIC | C-3-160 | 3
527100-07-1 | DOOR AND ESCAPE SLIDE CONTROL |  | E-1-210 | 1
535900-01-1 | REAR FUSELAGE DRAIN |  | M-3-310 | 0.5
227500-01-1-1 | FLIGHT MANAGEMENT |  | E-1-210 | 0.5
200001-04-1-3 | LIGHTNING/HIRF PROTECTION WING |  | E-3-500 | 2
262400-09-1 | PORTABLE FIRE EXTINGUISHER |  | C-3-200 | 2
274000-04-1 | TRIMMABLE HORIZONTAL STABILIZER |  | M-3-300 | 1.5
279000-06-1 | ELECTRICAL FLIGHT CONTROL SYSTEM |  | E-1-210 | 0.5
279000-11-1 | ELECTRICAL FLIGHT CONTROL SYSTEM |  | E-1-210 | 1.5
200001-04-1-4 | LIGHTNING/HIRF PROTECTION WING |  | E-3-600 | 2
200412-01-1-1 | FAN AND ACCESSORY GEAR BOX |  | E-3-410 | 2
200412-01-1-2 | FAN AND ACCESSORY GEAR BOX |  | E-3-420 | 2
202800-01-1-10 | ELECTRICAL BONDING |  | E-3-800 | 2
202800-01-1-6 | ELECTRICAL BONDING |  | E-3-300 | 4
202800-01-1-7 | ELECTRICAL BONDING |  | E-3-500 | 6
202800-01-1-8 | ELECTRICAL BONDING |  | E-3-600 | 6
202800-01-1-9 | ELECTRICAL BONDING |  | E-3-700 | 2
212100-11-1-1 | CABIN AIR DISTRIBUTION & RECIRCULATION |  | M-3-130 | 8
499100-01-2 | APU OIL SYSTEM |  | Z-3-315 | 0.5
282100-04-1 | MAIN FUEL PUMP SYSTEM |  | E-9-200 | 1
282100-06-1 | MAIN FUEL PUMP SYSTEM | WING>1800KG / OUT CELL FULL | E-0-210 | 1
282100-10-1 | MAIN FUEL PUMP SYSTEM |  | E-1-210 | 1
282200-12-1 | APU FUEL PUMP SYSTEM |  | E-1-210 | 1
291000-07-1 | MAIN HYDRAULIC POWER |  | M-3-700 | 3
291000-26-1 | MAIN HYDRAULIC POWER |  | M-3-700 | 1
292000-01-1 | AUXILIARY HYDRAULIC POWER |  | E-9-210 | 7
293000-01-1 | HYDRAULIC SYS DATA ACQUISITION |  | M-3-700 | 1
293000-02-1 | HYD SYS DATA ACQUISITION |  | M-3-100 | 4
262200-07-3-1 | APU FIRE EXTINGUISHING |  | E-1-210 | 2
293000-03-1 | HYDRAULIC SYS DATA ACQUISITION |  | E-1-210 | 1.5
321100-03-1-731 | MAIN GEAR LH |  | M-1-730 | 3
321100-14-1_731 | MAIN GEAR LH |  | M-3-730 | 0.5
321100-14-1_741 | MAIN GEAR RH |  | M-3-740 | 0.5
322100-04-1 | NOSE GEAR |  | M-1-900 | 5
324000-02-1 | BRAKE ACCUMULATORS |  | M-3-100 | 1.5
324000-03-1_731 | BRAKE ACCUMULATORS LH MLG |  | M-3-730 | 0.5
324000-03-1_741 | BRAKE ACCUMULATORS RH MLG |  | M-3-740 | 0.5
324000-04-1 | BRAKES AND WHEELS |  | E-9-200 | 1
255200-03-1-1 | LOWER DECK FORWARD CARGO COMPARTMENT |  | M-3-130 | 1
243500-03-1 | DC EMERGENCY GENERATION | ISA CHECK | E-1-210 | 0.5
253400-01-1 | GALLEY COOLING |  | C-6-100 | 3
324300-01-1 | ALTERNATE BRAKE HYDRAULIC RESERVOIR |  | M-3-120 | 1
325100-02-1 | NOSE WHEEL STEERING |  | M-3-710 | 1
256535-05-1-1 | EMERGENCY LOCATOR TRANSMITTER SYSTEM |  | E-3-200 | 4
261500-02-1 | AVIONICS COMPARTMENT SMOKE DET |  | M-3-130 | 4
262400-03-1 | PORTABLE FIRE EXTINGUISHER-LDMCR |  | C-3-150 | 2
321000-03-1 | MAIN GEAR AND DOORS |  | M-7-700 | 6
322000-01-1 | NLG AND DOORS |  | M-7-710 | 2
212800-03-1 | LOWER DECK CARGO COMPARTMENT HEATING |  | E-1-210 | 2
262200-06-1-1 | APU FIRE EXTINGUISHING |  | E-1-210 | 4
REPLACE 31-75110-1001-2(OIL PUMP ) |  |  | Z-6-400 | 0
REPLACE HFE2005-01 (ESPRESSO MAKER) |  |  |  | 1.5
381000-03-1 | POTABLE WATER |  | C-1-200 | 6
281100-10-1-OPT | TANKS |  | M-1-900 | 4
325300-01-1 | STEERING ANGLE PROTECTION |  | E-1-210 | 1.5
326100-01-1 | LANDING GEAR INDICATING AND WARNING |  | E-1-210 | 1
331400-01-1 | ANNUNCIATOR LIGHT TEST AND DIMMING |  | E-1-210 | 0.5
335100-07-2 | CABIN EMERGENCY LIGHTING |  | E-1-200 | 0.5
262200-07-3-2 | APU FIRE EXTINGUISHING |  | E-1-300 | 2
262400-03-1-1 | PORTABLE FIRE EXTINGUISHER |  | C-3-150 | 2
262400-04-1-1 | PORTABLE FIRE EXTINGUISHER |  | C-3-120 | 0.5
262400-04-1-2 | PORTABLE FIRE EXTINGUISHER |  | C-3-200 | 0.5
262400-09-1-1 | PORTABLE FIRE EXTINGUISHER |  | C-3-120 | 0.5
262400-10-1-1 | PORTABLE FIRE EXTINGUISHER |  | C-3-150 | 0.5
341300-03-1 | AIR DATA |  | E-3-100 | 9
341300-06-2 | AIR DATA |  | E-3-100 | 1
353200-06-1 | PORTABLE OXYGEN |  |  | 2
383100-05-1 | TOILET SYSTEM |  | C-3-900 | 8
521000-03-1 | PASSENGER/CREW DOORS |  | M-3-800 | 1
521000-07-1 | PASSENGER/CREW DOOR |  | M-3-800 | 5
521121-01-1 | PASSENGER/CREW DOORS |  | M-7-800 | 3
522200-03-1 | PASSENGER COMPARTMENT EMERGENCY EXIT |  | M-7-800 | 3
522200-04-1 | PASSENGER COMPARTMENT EMERGENCY EXIT |  | M-3-800 | 2
522200-09-1 | PASSENGER COMPARTMENT EMERGENCY EXIT |  | M-3-800 | 1.5
237135-02-1-1 | COCKPIT VOICE RECORDER (CVR) |  | E-1-160 | 1
242100-18-1-3 | INTEGRATED DRIVE GENERATOR SYSTEM - ENG1 |  | Z-3-410 | 4
242100-18-1-3E | INTEGRATED DRIVE GENERATOR SYSTEM - ENG1 |  | Z-9-410 | 1
242100-18-2-2 | INTEGRATED DRIVE GENERATOR SYSTEM - ENG2 |  | Z-3-420 | 4
242100-18-2-2E | INTEGRATED DRIVE GENERATOR SYSTEM - ENG2 |  | Z-9-420 | 1
242100-24-1-1 | AC GENERATION - ENG 1 |  | Z-3-410 | 0.5
242100-24-1-2 | AC GENERATION - ENG 2 |  | Z-3-420 | 0.5
242100-25-1-1 | AC GENERATION - ENG 1 - LH |  | Z-3-410 | 2
242100-25-1-2 | AC GENERATION - ENG 2 - LH |  | Z-3-420 | 2
242100-25-1-3 | AC GENERATION - ENG 1 - RH |  | Z-3-410 | 1
242100-25-1-4 | AC GENERATION - ENG 2 - RH |  | Z-3-420 | 1
242800-01-2-1 | STATIC INVERTER AC GENERATION |  | E-1-210 | 1
243500-03-1-1 | DC EMERGENCY GENERATION |  | E-1-210 | 0.5
253400-01-1-1 | GALLEY COOLING |  | C-7-100 | 1
253400-04-1-1 | GALLEY COOLING |  | C-7-200 | 1
523200-01-1 | AFT CARGO COMPARTMENT DOOR |  | M-7-150 | 4
523300-01-1 | BULK CARGO COMPARTMENT DOOR |  | M-3-160 | 1
523300-03-1 | BULK CARGO COMPARTMENT DOOR |  | M-7-160 | 1
531900-01-1 | FUSELAGE DRAINS |  | M-3-100 | 2
531900-02-1 | FUSELAGE DRAINS |  | M-3-100 | 2
532900-01-1 | FUSELAGE DRAINS |  | M-3-100 | 2
533900-01-1 | FUSELAGE DRAINS |  | M-3-700 | 1
534900-01-1 | FUSELAGE DRAINS |  | M-3-160 | 1
711300-N1-1-410 | FAN COWL - LH ENG |  | Z-3-410 | 1
275100-01-1-1 | FLAPS |  | M-3-100 | 1
275400-08-1-1 | FLAPS |  | M-7-500 | 4
275400-08-1-2 | FLAPS |  | M-7-600 | 4
493100-01-3 | APU FUEL DISTRIBUTION |  | Z-3-310 | 1
273240-HF-2 | FLIGHT CONTROLS - INSPECTION OF FLAP/SLAT PPUS - BLACK ANODIZED CONNECTORS AND GASKETS |  | M-3-900 | 16
313277-HF-1 | "(SB)INDICATING/RECORDING SYSTEMS - FLIGHT WARNING COMPUTER (FWC) ACQUISITION/INTERFACE - DEFINE AP-DEGRADED ON FWC STD T8.1" |  | E-4-130 | 8
320220-HF-1 | NOSE LANDING GEAR UPLOCK MODIFICATION / REPLACEMENT | JACKING AM | M-4-900 | 3
256600-SZN-1 | LIFE VESTS |  | C-3-200 | 40
335100-01-1 | CABIN EMERGENCY LIGHTING |  | E-1-210 | 0.5
353000-01-1 | PORTABLE OXYGEN |  | C-3-200 | 3
010000-HF-3 | UPDATE AIRCRAFT STATUS |  | M-9-210 | 1
253776-HF-1 | REPLACE DOGHOUSES PLACARDS |  | C-4-200 | 2
262400-HF-4 | HALON FREE HAND FIREX INSPECTION |  | C-3-200 | 3
321100-14-1 | MAIN GEAR |  | M-3-700 | 0.5
237135-02-1 | COCKPIT VOICE RECORDER (CVR) |  | E-1-160 | 1
262200-07-3 | APU FIRE EXTINGUISHING |  | E-1-210 | 1
341300-06-2B | AIR DATA - PITOT #2 |  | E-3-100 | 1
A23L001-20-2 | RE-INSP RDU ON MONUMENTS |  | E-4-200 | 5
271400-04-1-1 | AILERON AND HYDRAULIC ACTUATION |  | M-7-500 | 4
271400-04-1-2 | AILERON AND HYDRAULIC ACTUATION |  | M-7-600 | 4
271400-05-1-1 | AILERON AND HYDRAULIC ACTUATION |  | M-7-500 | 2
271400-05-1-2 | AILERON AND HYDRAULIC ACTUATION |  | M-7-600 | 2
273400-06-1-1 | ELEVATOR AND HYDRAULIC ACTUATION |  | M-7-300 | 4
273400-06-1-2 | ELEVATOR AND HYDRAULIC ACTUATION |  | M-7-300 | 4
276400-01-1-1 | SPOILER HYDRAULIC ACTUATION |  | M-7-500 | 4
276400-01-1-2 | SPOILER HYDRAULIC ACTUATION |  | M-7-600 | 4
243851-01-1 | BATTERY DC GENERATION |  | E-6-120 | 20
243852-01-2 | BATTERY DC GENERATION |  | E-6-900 | 2
245000-04-1-1 | AC ESSENTIAL DISTRIBUTION |  | E-1-210 | 0.5
242400-05-2-1 | AC EMERGENCY GENERATION |  | E-0-210 | 1
215000-11-2-2 | PACK CONTROL AND INDICATING |  | M-3-190 | 2
272400-06-3 | RUDDER HYDRAULIC ACTUATION |  | M-7-300 | 3
272400-02-1 | RUDDER HYDRAULIC ACTUATION |  | M-7-300 | 2
212100-03-1-5 | DISCARD RECIRCULATION FILTER ELEMENTS |  | M-3-100 | 4
212100-03-1-6 | DISCARD RECIRCULATION FILTER ELEMENTS |  | M-3-100 | 4
212100-03-1-7 | DISCARD RECIRCULATION FILTER ELEMENTS |  | M-3-100 | 4
212100-03-1-8 | DISCARD RECIRCULATION FILTER ELEMENTS |  | M-3-100 | 4
ORY 29693550 | CRL-72-00-003-98 - BLEEDING OF THE BLUE HYDRAULIC SYSTEM |  |  | 1.5
ORY 29693553 | CRL-72-00-003-84 - FIRE DETECTOR ZONE 1 FWD (LPK) - INSTALL |  |  | 1.5
ORY 29693554 | CRL-72-00-003-99 - BLEEDING OF THE YELLOW HYDRAULIC SYSTEM |  |  | 1.5
ORY 29693555 | CRL-72-00-003-23 - FWD PLUG ASSY - REMOVAL |  |  | 1.5
ORY 29693557 | CRL-72-00-003-24 - FWD PLUG ASSY - INSTALLATION |  |  | 1.5
ORY 29693559 | CRL-72-00-004 - PRÉLÈVEMENT ACCESSOIRES |  |  | 1
ORY 29693560 | CRL-72-00-003-25 - AFT PLUG ASSY - REMOVAL |  |  | 1.5
ORY 29693562 | CRL-72-00-003-26 - AFT PLUG ASSY - INSTALLATION |  |  | 1.5
ORY 29693565 | CRL-72-00-007 - RELEVÉ PARAMÈTRES (OFF) |  |  | 2
ORY 29693564 | CRL-72-00-003-27 - EXHAUST NOZZLE ASSEMBLY - REMOVAL |  |  | 1.5
ORY 29693566 | CRL-72-00-003-28 - EXHAUST NOZZLE ASSEMBLY - INSTALLATION |  |  | 1.5
ORY 29693567 | CRL-72-00-003-29 - ENGINE MOUNT BRACKETS - REMOVAL |  |  | 1.5
ORY 29693568 | CRL-72-00-003-3 - QAD - REMOVAL |  |  | 1.5
ORY 29693570 | CRL-72-00-003-30 - ENGINE MOUNT BRACKETS - INSTALLATION |  |  | 1.5
ORY 29693569 | CRL-72-00-023 - ACMS REPROGRAMMING |  |  | 2
ORY 29693571 | CRL-72-00-003-39 - HCU INHIBITION LEVER AND CABLES - REMOVA |  |  | 1.5
ORY 29693572 | CRL-72-00-003-31 - BUMPERS UP L8 BRACKET L7 TIE ROD REMOVAL |  |  | 1.5
ORY 29693573 | CRL-72-00-003-4 - QAD - INSTALLATION |  |  | 1.5
ORY 29693574 | CRL-72-00-003-32 - BUMPERS UP L8 BRACKET L7 TIE ROD REMOVAL |  |  | 1.5
ORY 29693575 | CRL-72-00-003-40 - HCU INHIBITION LEVER AND CABLES - INSTAL |  |  | 1.5
ORY 29693552 | CRL-72-00-009-5 - PRESERVE THE PNEUMATIC STARTER |  |  | 1.5
ORY 29693576 | CRL-72-00-003-33 - REMOVE HARNESS INLET COWL OPENING SYSTEM |  |  | 1.5
ORY 29693578 | CRL-72-00-003-34 - INSTAL HARNESS INLET COWL OPENING SYSTEM |  |  | 1.5
ORY 29693580 | CRL-72-00-003-35 - FAN COS ACTUATORS - REMOVAL |  |  | 1.5
ORY 29693581 | CRL-72-00-003-36 - FAN COS ACTUATORS - INSTALLATION |  |  | 1.5
ORY 29693584 | CRL-72-00-003-45 - HYDRAULICS SYSTEMS - DEPRESSURIZATION |  |  | 1
ORY 29693585 | CRL-72-00-003-46 - FUEL PUMP - DRAINING |  |  | 1.5
ORY 29693586 | CRL-72-00-003-47 - ENGINE OIL - DRAINING |  |  | 1.5
ORY 29693587 | CRL-72-00-003-48 - CIRCUIT BREAKERS - OPENING |  |  | 1.5
ORY 29693588 | CRL-72-00-003-49 - THRUST REVERSER - DEACTIVATION |  |  | 1.5
ORY 29693589 | CRL-72-00-003-5 - HYDRAULIC PUMP GREEN - REMOVAL |  |  | 1.5
ORY 29693590 | CRL-72-00-003-51 - ELECTRICAL CONNECTIONS - DISCONNECTION |  |  | 1.5
ORY 29693591 | CRL-72-00-003-52 - ELECTRICAL WIRINGS - CONNECTION |  |  | 1.5
ORY 29693592 | CRL-72-00-003-53 - FIRE EXTINGUISHER TUBE PYLON - DISCONNEC |  |  | 1.5
ORY 29693593 | CRL-72-00-003-54 - FIRE EXTINGUISHER TUBE AT PYLON INTERFAC |  |  | 1.5
ORY 29693594 | CRL-72-00-003-55 - FLARE PANEL & COMPRESSOR FAIRINGS - REMO |  |  | 1.5
ORY 29693595 | CRL-72-00-003-56 - FLARE PANEL & COMPRESSOR FAIRINGS - INST |  |  | 1.5
ORY 29693596 | CRL-72-00-003-57 - AIR CONNECTIONS - DISCONNECTION |  |  | 1.5
ORY 29693520 | CRL-72-00-003-7 - HYDRAULIC PUMP BLUE OR YELLOW - REMOVAL |  |  | 1.5
ORY 29693823 | DADO PANELS |  |  | 2
ORY 29678542 | ITEM ADC D2 |  |  | 4
ORY 29692948 | SHROUD LATERAL - SEAT 3D |  |  | 2
ORY 29688302 | SEAT 1A SHROUDS BROCKEN |  |  | 3
ORY 29694658 | REPAIR BUMPER JUMPSEAT 1L/H |  |  | 2
ORY 29694736 | DENT ON OUTER SKIN ON BULK CARGO DOOR - TEMPORARY |  |  | 1
ORY 29680794 | STRAP HEADSET SEAT 3D |  |  | 1
ORY 29679977 | STRAP HEADSET SEAT 4D |  |  | 1
279000-16-1 | ELECTRICAL FLIGHT CONTROL SYSTEM (EFCS) |  | E-1-210 | 1
275400-HF-1 | LEFT/RIGHT WING FLAPS CHECK THE TORQUE OF FLAP TRACK CARRIAGES Z- ROLLERS | ONEROUS GENERIC | M-3-500 | 24
CARPET | CABIN`S CARPET (REPLACEMENT) |  | C-8-200 | 16
282200-08-1 | APU FUEL PUMP SYSTEM |  | E-1-210 | 2
212100-HF-1 | CABIN AIR DISTRIBUTION AND REC |  | M-3-130 | 6
443044-HF-1 | DISCNNCT TAIL MUTE KEYLINE |  | E-4-200 | 20
780060-HF-1 | (VSB) INSTALL NEW NOZZLE BOLTS |  | M-4-400/S | 24
780010-HF-1 | (VSB) AFT PLUG REWORK | ONEROUS GENERIC | Z-4-400 | 40
780070-HF-1 | (VSB) INSP & REWORK TC PR SEAL | ONEROUS GENERIC | M-4-400/S | 8
256241-02-1 | CABIN ESCAPE FACILITIES |  | C-6-800 | 14
256551-01-1 | MEGAPHONE |  | E-6-200 | 1
780090-HF-1 | REPLACE DRAG LINKS | ONEROUS GENERIC | M-4-400 | 16
256536-01-1 | BEACON - LOW FREQUENCY UNDERWATER |  | E-3-160 | 1
543045-HF-1 | (SB) IMPROVE PYLONS |  | M-4-400/S | 60
80602411-066-1 | CSTT FULL UNINSTALLATION |  | E-4-120 | 16
80602411-066-2 | DATABIRD FULL UNINSTALLATION |  | E-4-200 | 20
242100-24-1 | AC GENERATION |  | Z-3-400 | 2
212300-01-1 | LAVATORY/GALLEY VENTILATION |  | C-6-900 | 1
278000-03-1 | LIFT AUGMENTING (SLATS) |  | M-3-190 | 2
278000-03-1-1 | LIFT AUGMENTING (SLATS) |  | M-7-100 | 2
278000-06-1 | LIFT AUGMENTING (SLATS) | ONEROUS GENERIC | M-7-500 | 20
254000-01-1A | LAVATORIES |  | C-9-200 | 1.67
321100-HF-1 | MLG SHOCK ABSORBER |  | M-4-700 | 24
261800-01-1 | AUX AREAS SMOKE DETECTION |  | E-9-100 | 1
275100-01-1 | FLAPS |  | M-3-100 | 1
361148-HF-1 | WING BLEED AIR DUCTING | APU RUN REQUIRED | Z-0-900 | 9
561000-HF-2 | COCKPIT WINDOWS |  | M-3-210 | 2
216000-HF-2 | COCKPIT AND CABIN TEMP CONTROL |  | E-3-200 | 4
254000-02-1A | LAVATORIES |  | C-3-200 | 1.83
383242-01-1 | WASTE WATER DRAIN |  | C-3-200 | 2
383100-04-1 | TOILET SYSTEM |  | C-0-200 | 1
242800-01-2 | STATIC INVERTER AC GENERATION |  | E-1-210 | 1
242100-25-1 | AC GENERATION |  | Z-3-400 | 2
291000-06-1 | MAIN HYDRAULIC POWER |  | M-3-100 | 0.5
801100-N2-1 | PNEUMATIC STARTER |  | Z-3-400 | 4
801100-N1-1 | PNEUMATIC STARTER |  | Z-3-400 | 4
740960-HF-1A_410 | IGNITER PLUG REPLACEMENT |  | Z-3-410 | 1
740960-HF-1B_410 | IGNITER PLUG REPLACEMENT |  | Z-3-410 | 1
262200-01-3 | APU FIRE EXTINGUISHING |  | E-1-210 | 0.5
342200-03-1 | INTEGRATED STANDBY INSTRUMENT SYSTEM (ISIS) |  | E-1-210 | 0.33
274400-02-1 | TRIMMABLE HORIZONTAL STABILIZE |  | M-1-210 | 1
279000-03-3 | ELECTRICAL FLIGHT CONTROL SYST |  | E-0-210 | 4
242100-18-1 | INTEGRATED DRIVE GENERATOR SYS |  | Z-3-400 | 2
216000-05-1 | COCKPIT AND CABIN TEMPERATURE |  | E-3-200 | 1.67
212500-HF-1 | FAULT CONFIRM PRESS SW INOP | APU RUN REQUIRED | E-0-210 | 1
274000-HF-1 | (AOT)THSA LOWER ATTACH. INSP |  | M-3-300 | 2
353200-05-1 | FLIGHT CREW PORTABLE BREATHING |  | C-3-200 | 1
341300-06-2C | AIR DATA - PITOT #3 |  | E-3-100 | 2
723100-N4-1_410 | LP COMPRESSOR MODULE |  | Z-3-410 | 16
335100-02-1 | CABIN EMERGENCY LIGHTING |  | E-1-210 | 0.5
255101-10-1 | ADVANCED LOWER DECK CARGO LOAD |  | M-3-100 | 2
242400-05-2 | AC EMERGENCY GENERATION |  | E-1-210 | 1
273400-06-1 | ELEVATOR AND HYDRAULIC ACTUATI |  | M-7-300 | 4
732100-N1-1_410 | ENGINE CONTROL AND FAULT MONIT |  | Z-3-410 | 2
720000-HF-2 | ENGINE WASHING | ENGINE WASH | Z-3-400 | 6
732100-N2-1_410 | ENGINE CONTROL AND FAULT MONIT |  | Z-3-410 | 6
262800-06-1 | AUX AREAS FIRE EXTINGUISHING |  | E-3-150 | 0.5
272100-05-1 | RUDDER MECHANICAL CONTROL |  | M-7-210 | 1
352000-HF-1 | INSPECTION OF OXYGEN MASKS |  | C-3-200 | 2
293138-HF-1 | (SB) INSP OF BOTH PUA HYDRAULIC POWER |  | M-3-190 | 6
783211-HF-1 | THRUST REVERSER INNER FIXED STRUCTURE VENTILATION SCOOP |  | M-4-400/S | 8
214300-01-1 | LOWER DECK CARGO COMPARTMENT HEATING |  | M-3-160 | 6
242400-03-2-1 | AC EMERGENCY GENERATION |  | E-1-210 | 0.5
262200-03-2-1 | APU FIRE EXTINGUISHING |  | E-1-210 | 2
273238-HF-1 | (SB) INSTALL FCPC P15/M26A 2K2 |  | E-4-210 | 4
342200-A1-1-TAAX | OPERATION TEST OF THE STANDBY COMPASS |  | E-0-210 | 12
361100-06-1 | ENGINE BLEED AIR SUPPLY |  | Z-3-410 | 24
723100-N2-1-TAAX1 | LP COMPRESSOR MODULE, ENG#1 | ONEROUS GENERIC | Z-3-410 | 16
723100-N2-1-TAAX2 | LP COMPRESSOR MODULE, ENG#2 | ONEROUS GENERIC | Z-3-420 | 16
383100-15-1 | TOILET SYSTEM |  | C-3-170 | 16
A330-MEC-05-TR | MECHANIC PREFLIGHT CHECK |  | M-9-100 | 2
A330-MEC-05-VH | MECHANIC WEEKLY CHECK |  |  | 10
A330-MEC-05-VJ | MECHANIC DAILY CHECK |  | M-9-100 | 3
CRL-05-20-001 | CHECK SET-UP - CABIN |  |  | 4
CRL-05-20-002 | CHECK CLOSE UP - CABIN |  |  | 4
CRL-05-20-003 | CHECK SET-UP - AIRFRAME |  |  | 8
CRL-05-20-004 | CHECK CLOSE UP - AIRFRAME |  |  | 8
732100-N2-1-TAAX1 | ENGINE CONTROL AND FAULT MONITORING, ENG#1 | ONEROUS GENERIC | Z-3-410 | 6
732100-N2-1-TAAX2 | ENGINE CONTROL AND FAULT MONITORING, ENG#2 | ONEROUS GENERIC | Z-3-420 | 6
724000-N1-1-TAAX1 | SPECIAL DETAILED INSPECTION OF COMBUSTOR HEAD SECTION, FUEL SPRAY NOZZLES HEAD SECTION, COMBUSTION LINER TILES, REAR INNER COMBUSTION LINER AND REAR OUTER COMBUSTION LINER | NDT INSPECTION | N-3-410 | 3
724000-N1-1-TAAX2 | SPECIAL DETAILED INSPECTION OF COMBUSTOR HEAD SECTION, FUEL SPRAY NOZZLES HEAD SECTION, COMBUSTION LINER TILES, REAR INNER COMBUSTION LINER AND REAR OUTER COMBUSTION LINER | NDT INSPECTION | N-3-420 | 3
724000-N2-1-TAAX1 | SPECIAL DETAILED INSPECTION OF HP TURBINE NOZZLE GUIDE VANES | NDT INSPECTION | N-3-410 | 3
724000-N2-1-TAAX2 | SPECIAL DETAILED INSPECTION OF HP TURBINE NOZZLE GUIDE VANES | NDT INSPECTION | N-3-420 | 16
724150-N2-1-TAAX1 | SPECIAL DETAILED BORESCOPE INSPECTION OF HP TURBINE BLADES | NDT INSPECTION | N-3-410 | 16
724150-N2-1-TAAX2 | SPECIAL DETAILED BORESCOPE INSPECTION OF HP TURBINE BLADES | NDT INSPECTION | N-3-420 | 0
731000-N1-1-TAAX1 | DISCARD LP FUEL FILTER ELEMENT | ENG RUN TEST | Z-6-410 | 3
731000-N1-1-TAAX2 | DISCARD LP FUEL FILTER ELEMENT | ENG RUN TEST | Z-6-420 | 3
253000-01-1 | BUFFET AND GALLEY |  | C-6-200 | 2
253400-04-1 | GALLEY COOLING |  | C-3-200 | 3
255200-03-1 | LOWER DECK FORWARD CARGO COMPARTMENT |  | M-3-130 | 1
255200-06-1 | LOWER DECK FORWARD CARGO COMPARTMENT |  | M-3-130 | 0.5
255300-03-1 | LOWER DECK AFT CARGO COMPARTMENT |  | M-3-150 | 1
255300-06-1 | LOWER DECK AFT CARGO COMPARTMENT |  | M-3-150 | 0.5
256652-01-1 | LIFE VESTS |  | C-3-200 | 12
262400-04-1 | PORTABLE FIRE EXTINGUISHER |  | C-3-200 | 2
282100-03-1 | MAIN FUEL PUMP SYSTEM |  | E-1-210 | 0.5
282200-07-4 | APU FUEL PUMP SYSTEM |  | Z-3-315 | 1
CRL-25-35-013 | GALLEYS-TRASH COMPACTOR INSP & SERVICING |  |  | 1
CRL-25-50-000 | DOOR SILL LATCHES - FWD/AFT CARGO |  |  | 8
200412-01-1-422 | FAN AND ACCESSORY GEAR BOX |  | Z-3-410 | 2
223319-HF-1 | (SB)REPLACE OBRM IN FMGEC |  | E-6-200 | 8
EOC-339-44-00001-R00-G | RAVE ENTERTAINMENT SYSTEM WIRELESS TLS CERTIFICATE UPDATE, USB TOOL |  | E-4-210 | 1
EZ23061 | A330 NEO: ACMS CUSTOMIZED PROGRAMMING TO MONITOR HMU FMV |  | E-4-210 | 0.5
755480-HF-1 | REPLACE IP BLEED VALVE |  | Z-6-400 | 10
255101-18-1 | ADVANCED LOWER DECK CARGO |  | M-3-100 | 2
724490-HF-2 | ENG HPT BLADE BORO INSP | NDT INSPECTION | Z-3-400/N | 10
324100-03-1 | BRAKES AND WHEELS |  | M-3-700 | 1
335100-09-1 | CABIN EMERGENCY LIGHTING |  | E-3-200 | 1
353100-01-1 | FLIGHT CREW PORTABLE BREATHING EQPT |  | C-3-210 | 0.17
353200-02-1 | CABIN ATTENDANTS PORTABLE BREATHING EQ |  | C-3-200 | 1
EOC-339-25-00009-JC01-00 | P/C LH SEATS AREA - REPL. OF CONSOLE TRAY, ARMCAP, TOP C. & F.TABLE ASSY |  | C-4-200 | 0
EOC-339-25-00009-JC02-00 | P/C CENTR SEATS AREA - REPL. OF CONSOLE TRAY, ARMCAP, TOP C. & F.TABLE ASSY |  | C-4-200 | 0
EOC-339-25-00009-JC03-00 | P/C RH SEATS AREA - REPL. OF CONSOLE TRAY, ARMCAP, TOP C. & F.TABLE ASSY |  | C-4-200 | 0
EOC-339-25-00009-R00 | SAFRAN Z535I P/C SEATS - REPL. OF CENTER CONSOLE TRAY |  | C-4-200 | 36
EOC-339-11-00003-R00 | A330-900 QR CODE PLACARD INSTALLATION |  | C-4-200 | 16
EOC-339-11-00003-JC01-00 | A330-900 QR CODE PLACARD INSTALLATION |  | C-4-200 | 0
EOC-339-79-00004-R00-G | OIL - OIL TUBES - LP COMPR CASE - INTR OF A REV OIL PUMP TO INTERM. GB |  | Z-4-400 | 1
742100-02-OPT | REPLACE (PLUG, IGNITER) |  | Z-6-400 | 1
253000-03-OPC | REPLACE (WATER BOILER) |  | C-6-200 | 1
731000-N1-1 | FF(FUEL FILTER ELEMENT DISCARD) / DISCARD LP FUEL FILTER ELEMENT |  | Z-6-400 | 2
EOC-339-36-00002-R00-G | EASA AD 2023-0111R1 ///PNEUMATIC-ENGINE BLEED AIR SUPPLY SYSTEM - |  | E-4-210 | 2
EOC-339-36-00002-JC01-00 | BLEED SYS- INTRODUCE NEO BMC SW 5.0 ( SOFTWARE CHANGE) |  | E-4-210 | 0
MZ24057 | ENGINE COMPRESSORS WASH USING |  | Z-3-400 | 15
EOM-MZ24057-JC01-00 | ENGINE COMPRESSORS WASH USING LONG PROBE WATER WASH METHOD |  | Z-3-400 | 0
MZ24058 | ENGINE COMPRESSORS WASH USING |  | Z-3-400 | 15
EOM-MZ24058-JC01-00 | ENGINE COMPRESSORS WASH USING LONG PROBE WATER WASH METHOD |  | Z-3-400 | 0
720000-03-OPT | ENGINE COMPRESSORS WASH |  | Z-8-400 | 4
321000-04-1 | MAIN GEAR AND DOORS |  | M-7-700 | 2
A13080161/THS OIL LEVEL CHECK | A13080161/THS OIL LEVEL CHECK |  | ADMIN | 0
EOC-339-25-00012-R00 | EQUIPMENT/FURNISHINGS - PASSENGER COMPARTMENT - MODIFY EMERGENCY |  | C-4-150 | 2
EOC-339-25-00012-JC01-00 | MODIFICATION OF THE MANUAL RELEASE TOOL BRACKET IN THE LDMCR |  | C-4-150 | 0
EOC-339-72-00011-R00-G | ENGINE - FAN TRACK LINERS - INSPECTION FOR DAMAGED OR MISSING |  | Z-4-400 | 8
E24010 | E24010/(SOFTWARE CHANGE) FOMAX ACTIVATION |  | E-4-210 | 2
EOM-E24010-JC04-00 | FOMAX ACTIVATION |  | E-4-210 | 0
E24019 | E24019/A330NEO - ATSU: SOFTWARE 21TX UPLOADING |  | E-4-210 | 1
EOM-E24019-JC01-00 | A330NEO - ATSU: SOFTWARE 21TX UPLOADING |  | E-4-210 | 0
EOM-E24010-JC05-00 | FOMAX ACTIVATION |  | E-4-210 | 0
EOC-330-23-00003-R00-G | (SOFTWARE CHANGE) INMARSAT LIGHT COCKPIT SATCOM SYSTEM STD L4.2 |  | E-4-210 | 2
EOC-330-23-00003-JC03-00 | (SOFTWARE CHANGE) INMARSAT LIGHT COCKPIT SATCOM SYSTEM STD L4.2 |  | E-4-210 | 0
EOC-330-34-00004-R00-G | MMR GLU-2100 SOFTWARE UPGRADE TO STD L4.2 |  | E-4-210 | 1
EOC-ALL-34-00011-R00-G | MMR GLU-2100 SOFTWARE UPGRADE TO STD L4.2 |  | E-4-210 | 2
EOC-ALL-34-00011-JC01-00 | MMR GLU-2100 SOFTWARE UPGRADE TO STD L4.2 |  | E-4-210 | 0
EZ23031 | A330 NEO: (ONLY FCO) FDIMU - FLIGHT DATA MANUAL DOWNLOAD |  | E-4-210 | 1
EOM-EZ23031-JC01-00 | A330 NEO: (ONLY FCO) FDIMU - FLIGHT DATA MANUAL DOWNLOAD |  | E-4-210 | 0
EOC-339-72-00012-R00-G | TRENT 7000 - IP COMPRESSOR (IPC) SHAFT - BORESCOPE INSPECTION OF THE |  | N-3-400 | 8
EOC-339-36-00001-R01-G | EASA AD 2023-0111 REV01//ATA 36 – PNEUMATIC –HPV CLIP REPLACEMENT |  | Z-4-400 | 6
EOC-339-36-00001-JC01-00 | PREVENTIVE REPLACEMENT OF THE HPV CLIP PN 6764-222 |  | Z-4-400 | 0
335100-04-1 | CABIN EMERGENCY LIGHTING |  | E-1-200 | 6
253100-01-OPC | COFFEE MAKER |  | C-6-200 | 1
EOC-339-11-00004-R00 | OWNER/LEASING PLATES REPLACEMENT |  | Z/C-4-900 | 3
EOC-339-11-00004-JC01-00 | OWNER/LEASING PLATES REPLACEMENT |  | Z/C-4-900 | 0
EOC-339-11-00006-R00 | OWNER/LEASING PLATES REPLACEMENT |  | Z/C-4-900 | 3
EOC-339-11-00006-JC01-00 | OWNER/LEASING PLATES REPLACEMENT |  | Z/C-4-900 | 0
EOC-339-72-00012-R01-G | EASA AD 2024-0178 -ATA 72 – ENGINE – INTERMEDIATE PRESSURE |  | N-4-400 | 14
EOC-339-79-00005-R00-G | OIL - ENGINE FUEL/OIL HEAT EXCHANGER (FOHE) - INTRODUCTION OF A REVISE |  | Z-4-400 | 12
723100-N2-1 | DETAILED INSPECTION OF LPC BLADES |  | Z-3-400 | 16
383100-02-1 | VACUUM TOILET SYSTEM |  | C-3-200 | 16

## A340
TaskNo | description | special | work area | hour
200001-01-1 | LIGHTNING/HIRF PROTECTION- WING SECURITY CHECK OF THE FOLLOWING HARNESSES END FITTINGS, FROM RIB 9 TO RIB 10A: - 7021VP, 7001VC-A, 7021VC-A, 7025VC-A 10HA2, LH SIDE - 7024VP, 7022VC-A, 7026VC-A 10HA3, RH SIDE | #N/A | E-3-500 | 2.5
200001-01-2 | LIGHTNING/HIRF PROTECTION- WING SECURITY CHECK OF THE FOLLOWING HARNESSES END FITTINGS, FROM RIB 9 TO RIB 10A: - 7001VC-A, 7021VC-A, 7025VC-A, LH SIDE - 7008VC-A, 7022VC-A, 7026VC-A, RH SIDE | #N/A | #N/A | #N/A
200001-02-1 | LIGHTNING/HIRF PROTECTION- WING SECURITY CHECK OF THE FOLLOWING HARNESSES END FITTINGS, FROM RIB 24 TO RIB 29: - 10HA1, 7003VC-A, 7013VC-A, 7015VC-A, 7023VC-A 7033VC-A, LH SIDE - 10HA4, 7004VC-A, 7014VC-A, 7016VC-A, 7024VC-A 7034VC-A, RH SIDE | #N/A | E-3-500 | 2
200001-02-2 | LIGHTNING/HIRF PROTECTION- WING SECURITY CHECK OF THE FOLLOWING HARNESSES END FITTINGS, FROM RIB 24 TO RIB 29: - 7003VC-A, 7013VC-A, 7015VC-A, 7023VC-A, 7029VC-A, 7033VC-A LH SIDE - 7004VC-A, 7014VC-A, 7016VC-A, 7024VC-A, 7034VC-A RH SIDE | #N/A | #N/A | #N/A
200001-03-1 | LIGHTNING/HIRF PROTECTION- WING SECURITY CHECK OF THE CONNECTORS LOCATED ON THE RAT | #N/A | E-3-600 | 6
200001-04-1 | LIGHTNING/HIRF PROTECTION- WING GENERAL VISUAL INSPECTION OF ELEMENTS FITTED ON THE FOLLOWING HARNESSES END FITTINGS, FROM WING TIP TO RIB 39: - 7621VB, 7623VB, 7625VB, 7627VB, LH SIDE - 7622VB, 7624VB, 7626VB, 7628VB, RH SIDE | #N/A | E-3-500 | 6
200001-04-2 | LIGHTNING/HIRF PROTECTION- WING GENERAL VISUAL INSPECTION OF ELEMENTS FITTED ON THE FOLLOWING HARNESS END FITTINGS, FROM WING TIP TO RIB 41: - 7621VB, 7623VB, 7625VB, 7627VB, LH SIDE - 7622VB, 7624VB, 7626VB, 7628VB, RH SIDE | #N/A | #N/A | #N/A
200001-05-1 | LIGHTNING/HIRF PROTECTION- WING GENERAL VISUAL INSPECTION OF ELEMENTS FITTED ON THE FOLLOWING HARNESSES END FITTINGS, FROM RIB 19 TO RIB 14: - 7633VB LH SIDE - 7634VB RH SIDE | #N/A | E-3-500 | 16
200001-06-1 | LIGHTNING/HIRF PROTECTION- WING DETAILED INSPECTION OF ELEMENTS FITTED ON THE FOLLOWING HARNESSES END FITTINGS, FROM RIB 6 TO FUSELAGE: - 7651VB, 7681VB, 7683VB, LH SIDE - 7652VB, 7682VB, 7684VB, RH SIDE | #N/A | #N/A | #N/A
200001-06-2 | LIGHTNING/HIRF PROTECTION- WING DETAILED INSPECTION OF THE ELEMENTS FITTED ON THE FOLLOWING HARNESSES END FITTINGS, FROM RIB 11 TO FUSELAGE: - 7633VB, 7645VB, 7639VB, 7651VB LH SIDE - 7634VB, 7646VB, 7640VB, 7652VB RH SIDE | #N/A | #N/A | #N/A
200001-07-1 | LIGHTNING/HIRF PROTECTION- WING GENERAL VISUAL INSPECTION OF THE FOLLOWING BRAIDED CONDUIT END FITTINGS, FROM RIB 6 TO FUSELAGE: - 100QA1-A, 101QA1-A, 100QA2-A, 101QA2-A LH SIDE - 100QA3-A, 101QA3-A, 100QA4-A, 101QA4-A RH SIDE | #N/A | E-3-500 | 4
200001-09-1 | LIGHTNING/HIRF PROTECTION- WING DETAILED INSPECTION OF ELEMENTS FITTED ON THE FOLLOWING HARNESSES END FITTINGS, FROM RIB 8 TO FUSELAGE: - 7652VB, 7646VB, 7634VB, RH SIDE - 7651VB, 7645VB, 7633VB, LH SIDE | #N/A | E-3-500 | 16
200001-14-1 | LIGHTNING/HIRF PROTECTION- WING FUNCTIONAL CHECK OF THE FOLLOWING WING PRESSURE SEAL BONDINGS: 3502VP, 3504VP, 3506VP, 3508VP, 3514VP, 3501VP, 3503VP, 3505VP, 3507VP, 3513VP, 3722VP, 3736VP, 3738VP, 3744VP, 3721VP, 3735VP, 3737VP, 3743VP | #N/A | E-3-600 | 8
200001-14-2 | LIGHTNING/HIRF PROTECTION- WING FUNCTIONAL CHECK OF THE FOLLOWING WING PRESSURE SEAL BONDINGS: 3502VP, 3504VP, 3506VP, 3508VP, 3514VP, 3501VP, 3503VP, 3505VP, 3507VP, 3513VP, 3722VP, 3736VP, 3738VP, 3744VP, 3721VP, 3735VP, 3737VP, 3743VP, 3240VP, 3207VP, 3208VP, 3209VP | #N/A | #N/A | #N/A
200002-01-1 | LIGHTNING/HIRF PROTECTION- SECTION 19 BRAIDED CONDUIT SECURITY CHECK OF THE FOLLOWING HARNESSES END FITTINGS AT FR.87: - 1CS-G, 1CS-H | #N/A | E-3-310 | 1
200002-02-1 | LIGHTNING/HIRF PROTECTION- SECTION 19 BRAIDED CONDUIT FUNCTIONAL CHECK OF THE BONDING OF THE FOLLOWING BRAIDED CONDUITS: 4500VB, 4501VB, 4504VB, 4505VB, 4508VB, 4509VB - LH 4502VB, 4503VB, 4506VB, 4507VB, 4510VB - RH | #N/A | E-3-300 | 1
200002-03-1 | LIGHTNING/HIRF PROTECTION- SECTION 19 BRAIDED CONDUIT FUNCTIONAL CHECK OF THE BONDING OF THE FOLLOWING BRAIDED CONDUITS: 5865VB, 5867VB, 5869VB | #N/A | E-3-300 | 1
200002-04-1 | LIGHTNING/HIRF PROTECTION- SECTION 19 BRAIDED CONDUIT FUNCTIONAL CHECK OF THE BONDING OF THE FOLLOWING BRAIDED CONDUITS: 5982VB, 5983VB, 5985VB, 5988VB | #N/A | #N/A | #N/A
200003-01-1 | LIGHTNING/HIRF PROTECTION- BELLY FAIRING BRAIDED CONDUIT GENERAL VISUAL INSPECTION OF ELEMENTS FITTED ON THE FOLLOWING HARNESSES END FITTINGS, FROM FR.39 TO FR.40.2: - 1541VB, 1543VB | #N/A | E-3-100 | 0.5
200003-02-1 | LIGHTNING/HIRF PROTECTION- BELLY FAIRING BRAIDED CONDUIT GENERAL VISUAL INSPECTION OF ELEMENTS FITTED ON THE FOLLOWING HARNESSES END FITTINGS, FROM FR.37 TO FR.49: - 1541VB, 1543VB, 1542VB, 1544VB | #N/A | #N/A | 0.5
200003-03-1 | LIGHTNING/HIRF PROTECTION- BELLY FAIRING BRAIDED CONDUIT FUNCTIONAL CHECK OF THE FOLLOWING BELLY FAIRING PRESSURE SEAL BONDINGS: - 3586VP, 3594VP, 3686VP, 3688VP, 3583VP, 3591VP | #N/A | E-3-100 | 2
200003-03-2 | LIGHTNING/HIRF PROTECTION- BELLY FAIRING BRAIDED CONDUIT FUNCTIONAL CHECK OF THE FOLLOWING BELLY FAIRING PRESSURE SEAL BONDINGS: - 3586VP, 3594VP, 3686VP, 3688VP, 3583VP, 3591VP 3201VP, 3203VP | #N/A | #N/A | #N/A
200005-01-1 | LIGHTNING/HIRF PROTECTION- MAIN LANDING GEAR BRAIDED CONDUIT SECURITY CHECK OF THE END FITTINGS AT MLG BRAIDED CONDUIT | #N/A | E-3-700 | 1
200005-02-1 | LIGHTNING/HIRF PROTECTION- MAIN LANDING GEAR BRAIDED CONDUIT DETAILED INSPECTION OF ELEMENTS FITTED ON THE ROUTE 2M FROM UNION PLATE TO INTERFACE BRACKET ON STRUT AT MLG BRAIDED CONDUIT | #N/A | E-3-700 | 1
200005-04-1 | LIGHTNING/HIRF PROTECTION- MAIN LANDING GEAR BRAIDED CONDUIT FUNCTIONAL CHECK OF THE BONDING OF BRAIDED CONDUITS LINKED TO PROXIMITY SENSORS 30GA1, 30GA2, 31GA1, 31GA2. | #N/A | E-3-700 | 1
200005-05-1 | LIGHTNING/HIRF PROTECTION- MAIN LANDING GEAR BRAIDED CONDUIT FUNCTIONAL CHECK OF THE BONDING OF BRAIDED CONDUITS LINKED TO PROXIMITY SENSORS 19GA1 AND 19GA2. | #N/A | E-3-700 | 1
200006-01-1 | LIGHTNING/HIRF PROTECTION- NOSE LANDING GEAR SECURITY CHECK OF THE FOLLOWING HARNESSES END FITTINGS AT NLG BRAIDED CONDUIT: - 1605VC-A, 1607VC-A, 2GH, 1GH | #N/A | E-3-710 | 0.5
200006-02-1 | LIGHTNING/HIRF PROTECTION- NOSE LANDING GEAR SECURITY CHECK OF THE FOLLOWING HARNESSES END FITTINGS AT NLG BRAIDED CONDUIT: - 1605VC-A, 1607VC-A | #N/A | E-3-320 | #N/A
200007-01-1 | LIGHTNING/HIRF PROTECTION- VERTICAL FIN GENERAL VISUAL INSPECTION OF FLY BY WIRE PROTECTION INSTALLATION AT VERTICAL FIN: 5994VB, 5995VB, 5996VB, 5997VB | #N/A | E-3-300 | 3
200007-02-1 | LIGHTNING/HIRF PROTECTION- VERTICAL FIN GENERAL VISUAL INSPECTION OF FLY BY WIRE PROTECTION INSTALLATION AT VERTICAL FIN: 5989VB, 5994VB, 5995VB, 5996VB, 5997VB, 6989VB, 6994VB, 6996VB | #N/A | E-3-320 | 3
200007-02-2 | LIGHTNING/HIRF PROTECTION- VERTICAL FIN GENERAL VISUAL INSPECTION OF FLY BY WIRE PROTECTION INSTALLATION AT VERTICAL FIN: 5989VB, 5994VB, 5995VB, 5996VB, 5997VB, 6989VB, 6994VB, 6996VB | #N/A | #N/A | 3
200121-01-1 | AVIONICS COMPARTMENT CLEANING OF EWIS INSTALLED IN THE AVIONICS COMPARTMENT (ONLY IF CONTAMINATED), (EWIS). | #N/A | E-3-120 | 2
200121-02-1 | AVIONICS COMPARTMENT GENERAL VISUAL INSPECTION OF 710VU, 740VU AND 743VU (IF INSTALLED) IN THE AVIONICS COMPARTMENT, (EWIS). | #N/A | E-3-120 | 1
200131-01-1 | FORWARD CARGO COMPARTMENT CLEANING OF EWIS INSTALLED IN THE FORWARD CARGO COMPARTMENT (ONLY IF CONTAMINATED), (EWIS). | #N/A | E-3-130 | 2
200131-02-1 | FORWARD CARGO COMPARTMENT CLEANING OF EWIS INSTALLED IN THE FORWARD CARGO COMPARTMENT (ONLY IF CONTAMINATED), (EWIS). | #N/A | #N/A | 8
200131-03-1 | FORWARD CARGO COMPARTMENT GENERAL VISUAL INSPECTION OF G AND P ROUTES INSTALLED IN THE FORWARD CARGO COMPARTMENT, (EWIS). | ELECTRICAL POWER OFF | E-3-130 | 0.3
200131-04-1 | FORWARD CARGO COMPARTMENT GENERAL VISUAL INSPECTION OF G AND P ROUTES INSTALLED IN THE FORWARD CARGO COMPARTMENT, (EWIS). | #N/A | #N/A | #N/A
200137-01-1 | BAY BEHIND FWD CARGO COMPARTMENT CLEANING OF EWIS INSTALLED IN THE BAY BEHIND FWD CARGO COMPARTMENT (ONLY IF CONTAMINATED), (EWIS). | #N/A | E-3-130 | 1
200141-01-1 | CENTER WING BOX GENERAL VISUAL INSPECTION OF EWIS INSTALLED INSIDE THE FUEL TANK (AS FAR AS VISIBLE), (EWIS). | FUEL DRAIN | E-3-140 | 18
200145-01-1 | ZONE UNDER CABIN FLOOR CLEANING OF EWIS INSTALLED IN THE ZONE UNDER CABIN FLOOR (ONLY IF CONTAMINATED), (EWIS). | #N/A | E-3-200 | 16
200151-01-1 | AFT CARGO COMPARTMENT CLEANING OF EWIS INSTALLED IN THE AFT CARGO COMPARTMENT (ONLY IF CONTAMINATED), (EWIS). | #N/A | E-3-150 | 8
200151-02-1 | AFT CARGO COMPARTMENT CLEANING OF EWIS INSTALLED IN THE AFT CARGO COMPARTMENT (ONLY IF CONTAMINATED), (EWIS). | #N/A | #N/A | 8
200151-03-1 | AFT CARGO COMPARTMENT CLEANING OF EWIS INSTALLED IN THE AFT CARGO COMPARTMENT (ONLY IF CONTAMINATED), (EWIS). | #N/A | #N/A | 0.3
200151-04-1 | AFT CARGO COMPARTMENT CLEANING OF EWIS INSTALLED IN THE AFT CARGO COMPARTMENT (ONLY IF CONTAMINATED), (EWIS). | #N/A | #N/A | #N/A
200151-05-1 | AFT CARGO COMPARTMENT GENERAL VISUAL INSPECTION OF G AND P ROUTES INSTALLED IN THE AFT CARGO COMPARTMENT, (EWIS). | ELECTRICAL POWER OFF | E-3-150 | 3
200151-06-1 | AFT CARGO COMPARTMENT GENERAL VISUAL INSPECTION OF G AND P ROUTES INSTALLED IN THE AFT CARGO COMPARTMENT, (EWIS). | #N/A | #N/A | #N/A
200151-07-1 | AFT CARGO COMPARTMENT GENERAL VISUAL INSPECTION OF G AND P ROUTES INSTALLED IN THE AFT CARGO COMPARTMENT, (EWIS). | #N/A | #N/A | #N/A
200151-08-1 | AFT CARGO COMPARTMENT GENERAL VISUAL INSPECTION OF EWIS INSTALLED AT THE ACT, EXTERNAL SURFACE ONLY. (EWIS) NOTE: TASK COULD BE PERFORMED AT THE OPPORTUNITY OF ACT REMOVAL / INSTALLATION | #N/A | #N/A | #N/A
200155-01-1 | REAR CENTER TANK GENERAL VISUAL INSPECTION OF EWIS INSTALLED INSIDE THE REAR CENTER TANK (AS FAR AS VISIBLE), (EWIS). | #N/A | #N/A | #N/A
200161-01-1 | BULK CARGO COMPARTMENT CLEANING OF EWIS INSTALLED IN THE BULK CARGO COMPARTMENT (ONLY IF CONTAMINATED), (EWIS). | #N/A | E-3-160 | 1
200161-02-1 | BULK CARGO COMPARTMENT CLEANING OF EWIS INSTALLED IN THE BULK CARGO COMPARTMENT (ONLY IF CONTAMINATED), (EWIS). | #N/A | #N/A | 0.3
200161-03-1 | BULK CARGO COMPARTMENT GENERAL VISUAL INSPECTION OF G AND P ROUTES INSTALLED IN THE BULK CARGO COMPARTMENT, (EWIS). | ELECTRICAL POWER OFF | E-3-160 | 2
200161-04-1 | BULK CARGO COMPARTMENT GENERAL VISUAL INSPECTION OF G AND P ROUTES INSTALLED IN THE BULK CARGO COMPARTMENT, (EWIS). | #N/A | #N/A | #N/A
200211-01-1 | COCKPIT CLEANING OF EWIS INSTALLED IN THE COCKPIT (ONLY IF CONTAMINATED), (EWIS). | ELECTRICAL POWER OFF | E-3-210 | 4
200211-02-1 | COCKPIT GENERAL VISUAL INSPECTION OF EWIS INSTALLED IN THE COCKPIT AT LEVEL OF LATERAL FLOOR STRUCTURE BETWEEN FR.1 TO FR.11, (EWIS). | #N/A | E-3-120 | 2
200221-01-1 | FWD CABIN UTILITY AREA GENERAL VISUAL INSPECTION OF EWIS CONNECTIONS, ATTACHMENT POINTS AND ELECTRICAL CONNECTORS, BETWEEN SEAT AND A/C AND/OR SEAT TO SEAT CONNECTION INSTALLED IN THE FWD CABIN UTILITY AREA, (EWIS). NOTE: THIS TASK IS APPLICABLE FOR A/C VERSIONS WITH SEATS AND WITH EWIS CONNECTIONS BETWEEN SEAT AND A/C AND/OR SEAT TO SEAT CONNECTION, ONLY. | #N/A | E-3-200 | 40
200221-02-1 | FWD CABIN UTILITY AREA CLEANING OF EWIS INSTALLED IN THE FWD CABIN UTILITY AREA (ONLY IF CONTAMINATED), (EWIS). | ELECTRICAL POWER OFF | E-3-200 | 48
200221-03-1 | FWD CABIN UTILITY AREA GENERAL VISUAL INSPECTION OF ALL "P" ROUTES INSTALLED IN THIS AREA, (EWIS). | ELECTRICAL POWER OFF | E-3-200 | 48
200223-01-1 | FWD CABIN UTILITY AREA OVERHEAD COMPARTMENT CLEANING OF EWIS AND CIRCUIT BRAKERS "5001 VE" INSTALLED IN THE FWD CABIN UTILITY AREA OVERHEAD COMPARTMENT (ONLY IF CONTAMINATED), (EWIS). | ELECTRICAL POWER OFF | E-3-200 | 1
200223-02-1 | FWD CABIN UTILITY AREA OVERHEAD COMPARTMENT GENERAL VISUAL INSPECTION OF CIRCUIT BRAKERS "5001VE" AND "G AND P" ROUTES INSTALLED IN THE FWD CABIN UTILITY AREA OVERHEAD COMPARTMENT (ONLY IF CONTAMINATED), (EWIS). | #N/A | E-3-200 | 1
200231-01-1 | FWD CABIN GENERAL VISUAL INSPECTION OF EWIS CONNECTIONS, ATTACHMENT POINTS AND ELECTRICAL CONNECTORS, BETWEEN SEAT AND A/C AND/OR SEAT TO SEAT CONNECTION INSTALLED IN THE FWD CABIN AREA,(EWIS). NOTE: THIS TASK IS APPLICABLE FOR A/C VERSIONS WITH SEATS AND WITH EWIS CONNECTIONS BETWEEN SEAT AND A/C AND/OR SEAT TO SEAT CONNECTION, ONLY. | #N/A | E-3-200 | 60
200231-02-1 | FWD CABIN CLEANING OF EWIS INSTALLED IN THE FWD CABIN AREA (ONLY IF CONTAMINATED), (EWIS). | ELECTRICAL POWER OFF | E-3-200 | 0.25
200231-03-1 | FWD CABIN CLEANING OF EWIS INSTALLED IN THE FWD CABIN AREA (ONLY IF CONTAMINATED), (EWIS). | #N/A | #N/A | 1
200233-01-1 | FWD CABIN OVERHEAD COMPARTMENT CLEANING OF EWIS INSTALLED IN THE FWD CABIN OVERHEAD COMPARTMENT AREA (ONLY IF CONTAMINATED),(EWIS). | #N/A | E-3-200 | 2
200233-02-1 | FWD CABIN OVERHEAD COMPARTMENT CLEANING OF EWIS INSTALLED IN THE FWD CABIN OVERHEAD COMPARTMENT AREA (ONLY IF CONTAMINATED),(EWIS). | #N/A | #N/A | 0.25
200233-03-1 | FWD CABIN OVERHEAD COMPARTMENT GENERAL VISUAL INSPECTION OF G AND P ROUTES INSTALLED IN THE FORWARD CABIN OVERHEAD COMPARTMENT, (EWIS). | ELECTRICAL POWER OFF | E-3-200 | 2
200233-04-1 | FWD CABIN OVERHEAD COMPARTMENT GENERAL VISUAL INSPECTION OF G AND P ROUTES INSTALLED IN THE FORWARD CABIN OVERHEAD COMPARTMENT, (EWIS). | #N/A | #N/A | 0.2
200241-01-1 | MID CABIN UTILITY AREA GENERAL VISUAL INSPECTION OF EWIS CONNECTIONS, ATTACHMENT POINTS AND ELECTRICAL CONNECTORS, BETWEEN SEAT AND A/C AND/OR SEAT TO SEAT CONNECTION INSTALLED IN THE MID CABIN UTILITY AREA, (EWIS). NOTE: THIS TASK IS APPLICABLE FOR A/C VERSIONS WITH SEATS AND WITH EWIS CONNECTIONS BETWEEN SEAT AND A/C AND/OR SEAT TO SEAT CONNECTION, ONLY. | #N/A | E-3-200 | 2
200241-02-1 | MID CABIN UTILITY AREA CLEANING OF EWIS INSTALLED IN THE MID CABIN UTILITY AREA (ONLY IF CONTAMINATED), (EWIS). | #N/A | E-3-200 | 0.25
200241-03-1 | MID CABIN UTILITY AREA CLEANING OF EWIS INSTALLED IN THE MID CABIN UTILITY AREA (ONLY IF CONTAMINATED), (EWIS). | #N/A | #N/A | 1
200243-01-1 | MID CABIN UTILITY AREA OVERHEAD COMPARTMENT CLEANING OF EWIS INSTALLED IN THE MID CABIN UTILITY OVERHEAD COMPARTMENT AREA (ONLY IF CONTAMINATED). (EWIS). | ELECTRICAL POWER OFF | E-3-200 | 16
200243-02-1 | MID CABIN UTILITY AREA OVERHEAD COMPARTMENT CLEANING OF EWIS INSTALLED IN THE MID CABIN UTILITY OVERHEAD COMPARTMENT AREA (ONLY IF CONTAMINATED), (EWIS). | #N/A | #N/A | 0.2
200243-03-1 | MID CABIN UTILITY AREA OVERHEAD COMPARTMENT GENERAL VISUAL INSPECTION OF "G AND P" ROUTES INSTALLED IN THE MID CABIN UTILITY OVERHEAD COMPARTMENT AREA, (EWIS). | ELECTRICAL POWER OFF | E-3-200 | 2
200243-04-1 | MID CABIN UTILITY AREA OVERHEAD COMPARTMENT GENERAL VISUAL INSPECTION OF "G AND P" ROUTES INSTALLED IN THE MID CABIN UTILITY OVERHEAD COMPARTMENT AREA, (EWIS). | #N/A | #N/A | 0.15
200251-01-1 | MID CABIN GENERAL VISUAL INSPECTION OF EWIS CONNECTIONS, ATTACHMENT POINTS AND ELECTRICAL CONNECTORS, BETWEEN SEAT AND A/C AND/OR SEAT TO SEAT CONNECTION INSTALLED IN THE MID CABIN AREA, (EWIS). NOTE: THIS TASK IS APPLICABLE FOR A/C VERSIONS WITH SEATS AND WITH EWIS CONNECTIONS BETWEEN SEAT AND A/C AND/OR SEAT TO SEAT CONNECTION, ONLY. | #N/A | E-3-200 | 0.25
200251-02-1 | MID CABIN CLEANING OF EWIS INSTALLED IN THE MID CABIN AREA (ONLY IF CONTAMINATED), (EWIS). | ELECTRICAL POWER OFF | E-3-200 | 8
200251-03-1 | MID CABIN GENERAL VISUAL INSPECTION OF ALL "G AND P" ROUTES INSTALLED IN THE MID CABIN AREA, RH ONLY, (EWIS). | ELECTRICAL POWER OFF | E-3-200 | 1
200251-04-1 | MID CABIN CLEANING OF EWIS INSTALLED IN THE MID CABIN AREA (ONLY IF CONTAMINATED), (EWIS). | #N/A | #N/A | #N/A
200251-05-1 | MID CABIN CLEANING OF EWIS INSTALLED IN THE MID CABIN AREA (ONLY IF CONTAMINATED), (EWIS). | #N/A | #N/A | #N/A
200251-06-1 | MID CABIN GENERAL VISUAL INSPECTION OF ALL "G AND P" ROUTES INSTALLED IN THE MID CABIN AREA, RH ONLY, (EWIS). | #N/A | #N/A | #N/A
200251-07-1 | MID CABIN GENERAL VISUAL INSPECTION OF ALL "G AND P" ROUTES INSTALLED IN THE MID CABIN AREA, RH ONLY, (EWIS). | #N/A | #N/A | #N/A
200253-01-1 | MID CABIN OVERHEAD COMPARTMENT CLEANING OF EWIS INSTALLED IN THE MID CABIN OVERHEAD COMPARTMENT AREA (ONLY IF CONTAMINATED), (EWIS). | ELECTRICAL POWER OFF | E-3-200 | 16
200253-02-1 | MID CABIN OVERHEAD COMPARTMENT CLEANING OF EWIS INSTALLED IN THE MID CABIN OVERHEAD COMPARTMENT AREA (ONLY IF CONTAMINATED), (EWIS). | #N/A | #N/A | 2
200253-03-1 | MID CABIN OVERHEAD COMPARTMENT CLEANING OF EWIS INSTALLED IN THE MID CABIN OVERHEAD COMPARTMENT AREA (ONLY IF CONTAMINATED), (EWIS). | #N/A | #N/A | #N/A
200253-04-1 | MID CABIN OVERHEAD COMPARTMENT GENERAL VISUAL INSPECTION OF "G AND P" ROUTES INSTALLED IN THE MID CABIN OVERHEAD COMPARTMENT AREA, (EWIS). | ELECTRICAL POWER OFF | E-3-200 | 6
200253-05-1 | MID CABIN OVERHEAD COMPARTMENT GENERAL VISUAL INSPECTION OF "G AND P" ROUTES INSTALLED IN THE MID CABIN OVERHEAD COMPARTMENT AREA, (EWIS). | #N/A | #N/A | #N/A
200253-06-1 | MID CABIN OVERHEAD COMPARTMENT GENERAL VISUAL INSPECTION OF "G AND P" ROUTES INSTALLED IN THE MID CABIN OVERHEAD COMPARTMENT AREA, (EWIS). | #N/A | #N/A | #N/A
200261-01-1 | AFT CABIN GENERAL VISUAL INSPECTION OF EWIS CONNECTION, ATTACHMENT POINTS AND ELECTRICAL CONNECTORS, BETWEEN SEAT AND A/C AND/OR SEAT TO SEAT CONNECTION, INSTALLED IN THE AFT CABIN AREA,(EWIS). NOTE: THIS TASK IS APPLICABLE FOR A/C VERSIONS WITH SEATS AND WITH EWIS CONNECTIONS BETWEEN SEAT AND A/C AND/OR SEAT TO SEAT CONNECTION, ONLY. | #N/A | E-3-200 | 4
200261-02-1 | AFT CABIN CLEANING OF EWIS INSTALLED IN THE AFT CABIN AREA (ONLY IF CONTAMINATED), (EWIS). | #N/A | E-3-200 | 100
200261-03-1 | AFT CABIN CLEANING OF EWIS INSTALLED IN THE AFT CABIN AREA (ONLY IF CONTAMINATED), (EWIS). | #N/A | #N/A | 0.25
200261-04-1 | AFT CABIN CLEANING OF EWIS INSTALLED IN THE AFT CABIN AREA (ONLY IF CONTAMINATED), (EWIS). | #N/A | #N/A | #N/A
200263-01-1 | AFT CABIN OVERHEAD COMPARTMENT CLEANING OF EWIS INSTALLED IN THE AFT CABIN OVERHEAD COMPARTMENT AREA (ONLY IF CONTAMINATED), (EWIS). | ELECTRICAL POWER OFF | E-3-200 | 100
200263-02-1 | AFT CABIN OVERHEAD COMPARTMENT CLEANING OF EWIS INSTALLED IN THE AFT CABIN OVERHEAD COMPARTMENT AREA (ONLY IF CONTAMINATED), (EWIS). | #N/A | #N/A | 100
200263-03-1 | AFT CABIN OVERHEAD COMPARTMENT CLEANING OF EWIS INSTALLED IN THE AFT CABIN OVERHEAD COMPARTMENT AREA (ONLY IF CONTAMINATED),(EWIS). | #N/A | #N/A | 1
200263-04-1 | AFT CABIN OVERHEAD COMPARTMENT GENERAL VISUAL INSPECTION OF "P" ROUTE INSTALLED IN THE AFT CABIN OVERHEAD COMPARTMENT AREA, (EWIS). | #N/A | E-3-200 | 6
200263-05-1 | AFT CABIN OVERHEAD COMPARTMENT GENERAL VISUAL INSPECTION OF "P" ROUTE INSTALLED IN THE AFT CABIN OVERHEAD COMPARTMENT AREA, (EWIS). | #N/A | #N/A | #N/A
200263-06-1 | AFT CABIN OVERHEAD COMPARTMENT GENERAL VISUAL INSPECTION OF "P" ROUTE INSTALLED IN THE AFT CABIN OVERHEAD COMPARTMENT AREA, (EWIS). | #N/A | #N/A | #N/A
200271-01-1 | AFT CABIN UTILITY AREA GENERAL VISUAL INSPECTION OF EWIS CONNECTIONS, ATTACHMENT POINTS AND ELECTRICAL CONNECTORS, BETWEEN SEAT AND A/C AND/OR SEAT TO SEAT CONNECTION, INSTALLED IN THE AFT CABIN UTILITY AREA, (EWIS). NOTE: THIS TASK IS APPLICABLE FOR A/C VERSIONS WITH SEATS AND WITH EWIS CONNECTIONS BETWEEN SEAT AND A/C AND/OR SEAT TO SEAT CONNECTION ONLY. | #N/A | E-3-200 | 1
200271-02-1 | AFT CABIN UTILITY AREA CLEANING OF EWIS INSTALLED IN THE AFT CABIN UTILITY AREA (ONLY IF CONTAMINATED), (EWIS). | ELECTRICAL POWER OFF | E-3-200 | 80
200271-03-1 | AFT CABIN UTILITY AREA GENERAL VISUAL INSPECTION OF ALL "P" ROUTES INSTALLED IN THE AFT CABIN UTILITY AREA, (EWIS). | ELECTRICAL POWER OFF | E-3-200 | 40
200273-01-1 | AFT CABIN UTILITY AREA OVERHEAD COMPARTMENT CLEANING OF EWIS AND CIRCUIT BRAKERS "5005 VE" INSTALLED IN THE AFT CABIN UTILITY AREA OVERHEAD COMPARTMENT (ONLY IF CONTAMINATED), (EWIS). | ELECTRICAL POWER OFF | E-3-200 | 20
200273-02-1 | AFT CABIN UTILITY AREA OVERHEAD COMPARTMENT GENERAL VISUAL INSPECTION OF CIRCUIT BRAKERS "5005 VE" AND "P" ROUTE INSTALLED IN THE AFT CABIN UTILITY AREA OVERHEAD COMPARTMENT, (EWIS). | #N/A | E-3-200 | 2
200315-01-1 | TAIL CONE, APU AND ACCESSORY COMPARTMENT GENERAL VISUAL INSPECTION OF "G" AND "P" ROUTES INSTALLED IN THE TAIL CONE FIREWALL AND APU AREA, (EWIS). | #N/A | E-3-315 | 1
200319-01-1 | HORIZONTAL STABILIZER CENTER BOX GENERAL VISUAL INSPECTION OF HORIZONTAL STABILIZER CENTER BOX EWIS (AS FAR AS VISIBLE), (EWIS). | #N/A | #N/A | #N/A
200319-02-1 | HORIZONTAL STABILIZER CENTER BOX GENERAL VISUAL INSPECTION OF HORIZONTAL STABILIZER CENTER BOX EWIS (AS FAR AS VISIBLE), (EWIS). | #N/A | E-3-300 | 32
200319-03-1 | HORIZONTAL STABILIZER CENTER BOX GENERAL VISUAL INSPECTION OF HORIZONTAL STABILIZER CENTER BOX EWIS (AS FAR AS VISIBLE), (EWIS). | #N/A | #N/A | #N/A
200333-01-1 | HORIZONTAL STABILIZER LATERAL BOX GENERAL VISUAL INSPECTION OF HORIZONTAL STABILIZER LATERAL BOX EWIS (AS FAR AS VISIBLE) FROM RIB 3 TO RIB 4 LH / RH (EWIS) | #N/A | E-3-300 | 3
200333-02-1 | HORIZONTAL STABILIZER LATERAL BOX SPECIAL DETAILED INSPECTION OF HORIZONTAL STABILIZER LATERAL BOX EWIS (AS FAR AS VISIBLE) FROM RIB 4 TO RIB 19LH / 20RH (EWIS) | #N/A | #N/A | #N/A
200333-03-1 | HORIZONTAL STABILIZER LATERAL BOX SPECIAL DETAILED INSPECTION OF HORIZONTAL STABILIZER LATERAL BOX EWIS (AS FAR AS VISIBLE) FROM RIB 4 TO RIB 14LH / 20RH (EWIS) | #N/A | #N/A | #N/A
200333-04-1 | HORIZONTAL STABILIZER LATERAL BOX GENERAL VISUAL INSPECTION OF HORIZONTAL STABILIZER LATERAL BOX EWIS (AS FAR AS VISIBLE) FROM RIB 14 TO RIB 20LH (EWIS) | #N/A | #N/A | #N/A
200333-05-1 | HORIZONTAL STABILIZER LATERAL BOX SPECIAL DETAILED INSPECTION OF HORIZONTAL STABILIZER LATERAL BOX EWIS (AS FAR AS VISIBLE) FROM RIB 4 TO RIB 20 LH/RH (EWIS) | #N/A | E-3-300/N | 8
200333-06-1 | HORIZONTAL STABILIZER LATERAL BOX GENERAL VISUAL INSPECTION OF HORIZONTAL STABILIZER LATERAL BOX EWIS (AS FAR AS VISIBLE) (EWIS) | #N/A | #N/A | #N/A
200333-07-1 | HORIZONTAL STABILIZER LATERAL BOX GENERAL VISUAL INSPECTION OF HORIZONTAL STABILIZER LATERAL BOX EWIS (AS FAR AS VISIBLE) (EWIS) | #N/A | #N/A | #N/A
200346-01-1 | HORIZONTAL STABILIZER SPAR BOX VENT TANK GENERAL VISUAL INSPECTION OF HORIZONTAL STABILIZER SPAR BOX VENT TANK EWIS (AS FAR AS VISIBLE) (EWIS) | #N/A | #N/A | #N/A
200346-02-1 | HORIZONTAL STABILIZER SPAR BOX VENT TANK GENERAL VISUAL INSPECTION OF HORIZONTAL STABILIZER SPAR BOX VENT TANK EWIS (AS FAR AS VISIBLE) (EWIS) | #N/A | #N/A | #N/A
200541-01-1 | INNER FUEL TANK GENERAL VISUAL INSPECTION OF EWIS WITHIN THE INNER FUEL TANK (AS FAR AS VISIBLE)(EWIS). | #N/A | E-3-500; E-3-600 | 48
200541-02-1 | INNER FUEL TANK GENERAL VISUAL INSPECTION OF EWIS WITHIN THE INNER FUEL TANK (AS FAR AS VISIBLE)(EWIS). | #N/A | #N/A | #N/A
200542-01-1 | OUTER FUEL TANK GENERAL VISUAL INSPECTION OF EWIS IN THE OUTER FUEL TANK (RIB 23 TO RIB 33)(AS FAR AS VISIBLE)(EWIS). | #N/A | E-3-500; E-3-600 | 8
200542-02-1 | INNER FUEL TANK GENERAL VISUAL INSPECTION OF EWIS IN THE INNER FUEL TANK NO. 1/4 (RIB 6 TO RIB 11 AFT OF CENTRE SPAR TO RIB 23)(RIB 11 TO RIB 23)(AS FAR AS VISIBLE)(EWIS). | #N/A | #N/A | #N/A
200543-01-1 | OUTER FUEL TANK GENERAL VISUAL INSPECTION OF EWIS WITHIN THE OUTER FUEL TANK (AS FAR AS VISIBLE)(EWIS). | #N/A | #N/A | #N/A
200550-01-1 | VENT SURGE TANK GENERAL VISUAL INSPECTION OF EWIS WITHIN THE VENT SURGE TANK (AS FAR AS VISIBLE)(EWIS). | #N/A | E-3-500; E-3-600 | 8
200571-01-1 | MAIN LANDING GEAR WELL GENERAL VISUAL INSPECTION OF FUEL PUMP EWIS (AS FAR AS VISIBLE)(EWIS). | #N/A | E-3-100 | 3.5
212100-03-1 | CABIN AIR DISTRIBUTION AND RECIRCULATION DISCARD STANDARD RECIRCULATION FILTER ELEMENTS. NOTE: INTERVAL: - 5600 FH, IF PALL STANDARD RECIRCULATION FILTER INSTALLED (P/N QB0408-01 AND PREVIOUS) - 5600 FH, IF LE BOZEC-DONALDSON RECIRCULATION FILTER INSTALLED (P/N 430B100-2 AMT A, P/N /430B100-3) - 4000 FH, IF LE BOZEC-DONALDSON RECIRCULATION FILTER INSTALLED (P/N 430B100-2 AND PREVIOUS). - CREDIT MAY BE TAKEN FOR MONITORING FILTER CONDITION THROUGH THE CMS IN ORDER TO MAXIMISE SERVICE LIFE. | #N/A | M-3-100 | 3
212100-04-1 | CABIN AIR DISTRIBUTION AND RECIRCULATION DETAILED INSPECTION OF MIXER UNIT. | #N/A | M-3-130 | 2.5
212100-06-1 | CABIN AIR DISTRIBUTION AND RECIRCULATION DISCARD VIDEO CONTROL CENTER AIR FILTER ELEMENTS. NOTE: INTERVAL: - OPERATORS ARE ADVISED TO OPTIMISE THE INTERVAL OF THIS TASK ACCORDING TO THEIR OPERATING ENVIRONMENT AND EXPERIENCE. THIS MAY RESULT IN A LESS OR MORE FREQUENT INTERVAL. | #N/A | E-6-900 | 1
212100-07-1 | CABIN AIR DISTRIBUTION AND RECIRCULATION OPERATIONAL CHECK OF "STAND ALONE" SMOKE DETECTION SYSTEM VIA "SMOKE TEST" BUTTON. | #N/A | #N/A | #N/A
212100-08-1 | CABIN AIR DISTRIBUTION AND RECIRCULATION OPERATIONAL CHECK OF VCC FAN DEACTIVATION BY USING THE FAN OFF SWITCH. | #N/A | #N/A | #N/A
212100-09-1 | CABIN AIR DISTRIBUTION AND RECIRCULATION OPERATIONAL CHECK TO VERIFY AUTOMATIC AND MANUAL CLOSING OF BULK CREW REST COMPARTMENT ISOLATION VALVES. | #N/A | E-3-200 | 2
212100-09-2 | CABIN AIR DISTRIBUTION AND RECIRCULATION OPERATIONAL CHECK TO VERIFY AUTOMATIC AND MANUAL CLOSING OF BULK CREW REST COMPARTMENT ISOLATION VALVES. | #N/A | #N/A | #N/A
212100-10-1 | CABIN AIR DISTRIBUTION AND RECIRCULATION OPERATIONAL CHECK TO VERIFY PROPER FUNCTION OF RETURN TO CABIN AURAL AND VISUAL COMMAND. | #N/A | #N/A | #N/A
212100-14-1 | CABIN AIR DISTRIBUTION AND RECIRCULATION DISCARD ODOR RECIRCULATION FILTER ELEMENTS. NOTE: INTERVAL: - CREDIT MAY BE TAKEN FOR MONITORING FILTER CONDITION THROUGH THE CMS IN ORDER TO MAXIMISE SERVICE LIFE. | #N/A | #N/A | 6
212100-18-1 | CABIN AIR DISTRIBUTION AND RECIRCULATION OPERATIONAL CHECK TO VERIFY AUTOMATIC CLOSING OF BULK CREW REST COMPARTMENT ISOLATION VALVES. | #N/A | #N/A | #N/A
212300-01-1 | LAVATORY/GALLEY VENTILATION DISCARD LAVATORY AIR EXTRACTION FILTER ELEMENT. NOTE: INTERVAL: - OPERATORS ARE ADVISED TO OPTIMISE THE INTERVAL OF THIS TASK ACCORDING TO THEIR OPERATING ENVIRONMENT AND EXPERIENCE. THIS MAY RESULT IN A LESS OR MORE FREQUENT INTERVAL. | #N/A | C-6-900 | 1
212500-01-1 | AIR CONDITIONING COMPARTMENT VENTILATION OPERATIONAL CHECK OF ABNORMAL VENTILATION WARNING. | APU RUN REQUIRED | E-0-210 | 1
212500-02-1 | AIR CONDITIONING COMPARTMENT VENTILATION DETAILED INSPECTION OF TURBOFAN SUPPLY DUCT. | #N/A | M-3-100 | 1.5
212500-03-1 | AIR CONDITIONING COMPARTMENT VENTILATION GENERAL VISUAL INSPECTION OF PICCOLO TUBES. | #N/A | M-3-100 | 4
212500-04-1 | AIR CONDITIONING COMPARTMENT VENTILATION GENERAL VISUAL INSPECTION OF NACA AIR INLETS AND PICCOLO TUBES IN HYDRAULIC COMPARTMENT. | #N/A | #N/A | #N/A
212600-01-1 | AVIONICS EQUIPMENT VENTILATION OPERATIONAL CHECK OF LOW EXTRACTION FLOW WARNING. | #N/A | E-1-210 | 0.5
212600-02-1 | AVIONICS EQUIPMENT VENTILATION OPERATIONAL CHECK OF OVERRIDE (OVRD) FUNCTION. | #N/A | E-1-210 | 0.5
212600-04-1 | AVIONICS EQUIPMENT VENTILATION OPERATIONAL CHECK OF COOLING EFFECT DETECTOR (AEVC SYSTEM TEST). | #N/A | E-1-210 | 1
212600-07-1 | AVIONICS EQUIPMENT VENTILATION CLEANING OF RELAY BOX VU PANELS GRIDS. NOTE: INTERVAL: - OPERATORS ARE ADVISED TO OPTIMISE THE INTERVAL OF THIS TASK ACCORDING TO THEIR OPERATING ENVIRONMENT AND EXPERIENCE. THIS MAY RESULT IN A LESS OR MORE FREQUENT INTERVAL. | #N/A | E-3-120 | 1
212700-01-1 | AVIONICS EQUIPMENT GROUND COOLING OPERATIONAL CHECK OF FAULT WARNING. | #N/A | #N/A | 0.1
212700-07-1 | AVIONICS EQUIPMENT GROUND COOLING OPERATIONAL CHECK OF GRU START. | #N/A | #N/A | 1
212800-01-1 | LOWER DECK CARGO COMPARTMENT HEATING, VENTILATION AND COOLING (FWD, AFT AND BULK) OPERATIONAL CHECK TO VERIFY AUTOMATIC CLOSING OF ISOLATION VALVES AND SHUT-OFF OF EXTRACTION FANS IN CASE OF SMOKE WARNING. | #N/A | E-1-210 | 2
212800-01-2 | LOWER DECK CARGO COMPARTMENT HEATING, VENTILATION AND COOLING (FWD, AFT AND BULK) OPERATIONAL CHECK TO VERIFY AUTOMATIC CLOSING OF ISOLATION VALVES AND SHUT-OFF OF EXTRACTION FANS IN CASE OF SMOKE WARNING. | #N/A | #N/A | 0.5
212800-01-3 | LOWER DECK CARGO COMPARTMENT HEATING, VENTILATION AND COOLING (FWD, AFT AND BULK) OPERATIONAL CHECK TO VERIFY AUTOMATIC CLOSING OF ISOLATION VALVES AND SHUT-OFF OF EXTRACTION FANS IN CASE OF SMOKE WARNING. | #N/A | E-1-210 | 1
212800-01-4 | LOWER DECK CARGO COMPARTMENT HEATING, VENTILATION AND COOLING (FWD, AFT AND BULK) OPERATIONAL CHECK TO VERIFY AUTOMATIC CLOSING OF ISOLATION VALVES AND SHUT-OFF OF EXTRACTION FANS IN CASE OF SMOKE WARNING. | #N/A | #N/A | #N/A
212800-02-1 | LOWER DECK CARGO COMPARTMENT HEATING, VENTILATION AND COOLING (FWD, AFT AND BULK) OPERATIONAL CHECK TO VERIFY AUTOMATIC CLOSING OF COLD AIR VALVE IN CASE OF SMOKE WARNING. | #N/A | E-0-210 | 0.1
212800-02-3 | LOWER DECK CARGO COMPARTMENT HEATING, VENTILATION AND COOLING (FWD, AFT AND BULK) OPERATIONAL CHECK TO VERIFY AUTOMATIC CLOSING OF COLD AIR VALVE IN CASE OF SMOKE WARNING. | #N/A | E-0-210 | 0.5
212800-02-4 | LOWER DECK CARGO COMPARTMENT HEATING, VENTILATION AND COOLING (FWD, AFT AND BULK) OPERATIONAL CHECK TO VERIFY AUTOMATIC CLOSING OF COLD AIR VALVE IN CASE OF SMOKE WARNING. | #N/A | #N/A | #N/A
212800-02-5 | LOWER DECK CARGO COMPARTMENT HEATING, VENTILATION AND COOLING (FWD, AFT AND BULK) OPERATIONAL CHECK TO VERIFY AUTOMATIC CLOSING OF COLD AIR VALVE IN CASE OF SMOKE WARNING. | #N/A | #N/A | #N/A
212800-03-1 | LOWER DECK CARGO COMPARTMENT HEATING, VENTILATION AND COOLING (FWD, AFT AND BULK) OPERATIONAL CHECK TO VERIFY AUTOMATIC CLOSING OF LOWER DECK MOBILE CREW REST ISOLATION VALVES IN CASE OF SMOKE WARNING. NOTE: INTERVAL: - FOR CRR(U) USERS ONLY: CRR(U) PART IS INCLUDED IN THIS TASK. IF CRR(U) IS NOT FITTED WHEN TASK BECOMES DUE, CRR(U) PART SHOULD BE PERFORMED WHEN CRR(U) IS NEXT INSTALLED. | #N/A | E-3-100 | 1.5
212800-03-2 | LOWER DECK CARGO COMPARTMENT HEATING, VENTILATION AND COOLING (FWD, AFT AND BULK) OPERATIONAL CHECK TO VERIFY AUTOMATIC CLOSING OF LOWER DECK MOBILE CREW REST ISOLATION VALVES IN CASE OF SMOKE WARNING. NOTE: INTERVAL: - FOR CRR(U) USERS ONLY: CRR(U) PART IS INCLUDED IN THIS TASK. IF CRR(U) IS NOT FITTED WHEN TASK BECOMES DUE, CRR(U) PART SHOULD BE PERFORMED WHEN CRR(U) IS NEXT INSTALLED. | #N/A | #N/A | #N/A
212800-03-3 | LOWER DECK CARGO COMPARTMENT HEATING, VENTILATION AND COOLING (FWD, AFT AND BULK) OPERATIONAL CHECK TO VERIFY AUTOMATIC CLOSING OF LOWER DECK MOBILE CREW REST ISOLATION VALVES IN CASE OF SMOKE WARNING. NOTE: INTERVAL: - FOR CRR(U) USERS ONLY: CRR(U) PART IS INCLUDED IN THIS TASK. IF CRR(U) IS NOT FITTED WHEN TASK BECOMES DUE, CRR(U) PART SHOULD BE PERFORMED WHEN CRR(U) IS NEXT INSTALLED. | #N/A | #N/A | #N/A
212800-03-4 | LOWER DECK CARGO COMPARTMENT HEATING, VENTILATION AND COOLING (FWD, AFT AND BULK) OPERATIONAL CHECK TO VERIFY AUTOMATIC CLOSING OF LOWER DECK MOBILE CREW REST ISOLATION VALVES IN CASE OF SMOKE WARNING. NOTE: INTERVAL: - FOR CRR(U) USERS ONLY: CRR(U) PART IS INCLUDED IN THIS TASK. IF CRR(U) IS NOT FITTED WHEN TASK BECOMES DUE, CRR(U) PART SHOULD BE PERFORMED WHEN CRR(U) IS NEXT INSTALLED. | #N/A | #N/A | #N/A
212800-04-1 | LOWER DECK CARGO COMPARTMENT HEATING, VENTILATION AND COOLING (FWD, AFT AND BULK) OPERATIONAL CHECK OF HARD WIRED BACKUP TO VERIFY CLOSING OF LOWER DECK MOBILE CREW REST ISOLATION VALVES. | #N/A | E-1-210 | 0.5
212800-05-1 | LOWER DECK CARGO COMPARTMENT HEATING, VENTILATION AND COOLING (FWD, AFT AND BULK) OPERATIONAL CHECK OF HARD WIRED BACKUP OF VENTILATION CONTROLLER (TO VERIFY CLOSING OF ISOLATION VALVES AND COLD AIR VALVE). | #N/A | E-1-210 | 0.67
212800-06-1 | LOWER DECK CARGO COMPARTMENT HEATING, VENTILATION AND COOLING (FWD, AFT AND BULK) DISCARD FILTER ELEMENT OF BULK VIDEO COMPARTMENT. NOTE: INTERVAL: - OPERATORS ARE ADVISED TO OPTIMISE THE INTERVAL OF THIS TASK ACCORDING TO THEIR OPERATING ENVIRONMENT AND EXPERIENCE. THIS MAY RESULT IN A LESS OR MORE FREQUENT INTERVAL. | #N/A | #N/A | #N/A
212800-07-1 | LOWER DECK CARGO COMPARTMENT HEATING, VENTILATION AND COOLING (FWD, AFT AND BULK) OPERATIONAL CHECK OF AUTOMATIC AND MANUAL SHUT OFF OF BULK VIDEO COMPARTMENT VENTILATION AND ELECTRICAL POWER AND CHECK NON RETURN VALVE IS IN CLOSED POSITION. | #N/A | #N/A | 1.5
213100-01-1 | PRESSURE CONTROL AND MONITORING OPERATIONAL CHECK OF MANUAL MODE. | #N/A | E-1-210 | 0.5
213100-02-1 | PRESSURE CONTROL AND MONITORING OPERATIONAL CHECK OF OUTFLOW VALVE CLOSING IN DITCHING CONFIGURATION. | #N/A | M-1-210 | 0.33
213100-03-1 | PRESSURE CONTROL AND MONITORING OPERATIONAL CHECK OF OUTFLOW VALVE OPENING (50%) BY EMERGENCY RAM AIR SWITCH. | #N/A | M-3-210 | 0.17
213100-04-1 | PRESSURE CONTROL AND MONITORING OPERATIONAL CHECK OF LANDING FIELD ELEVATION SELECTOR BY MEANS OF INITIATED TEST (VIA MCDU). | #N/A | M-3-210 | 0.17
213100-05-1 | PRESSURE CONTROL AND MONITORING FUNCTIONAL CHECK OF POSITIVE AND NEGATIVE DELTA P PROTECTION OF SAFETY VALVES. NOTE: THIS TASK MAY BE ALTERNATIVELY ACCOMPLISHED AS AN OFF AIRCRAFT TASK. REFER TO AMM PROCEDURE FOR REMOVAL AND INSTALLATION 213152-000-801 AND 213152-400-801 | #N/A | M-3-300 | 3
213100-05-2 | PRESSURE CONTROL AND MONITORING FUNCTIONAL CHECK OF POSITIVE AND NEGATIVE DELTA P PROTECTION OF SAFETY VALVES. NOTE: THIS TASK MAY BE ALTERNATIVELY ACCOMPLISHED AS AN OFF AIRCRAFT TASK. REFER TO AMM PROCEDURE FOR REMOVAL AND INSTALLATION 213152-000-801 AND 213152-400-801 | #N/A | M-3-200 | 5
213100-06-1 | PRESSURE CONTROL AND MONITORING OPERATIONAL CHECK OF NEGATIVE PRESSURE RELIEF VALVE. | #N/A | M-3-130 | 0.5
213100-07-1 | PRESSURE CONTROL AND MONITORING OPERATIONAL CHECK OF POSITION INDICATION OF SAFETY VALVES. | #N/A | M-3-200 | 0.1
213100-09-1 | PRESSURE CONTROL AND MONITORING REMOVE SAFETY VALVE FOR RESTORATION. NOTE: - NO SHORT-TERM EXTENSION IS ALLOWED. - TO BE COUNTED ON COMPONENT LEVEL. | #N/A | M-3-200 | 3
215000-05-1 | AIR COOLING TEMPERATURE CONTROL GENERAL VISUAL INSPECTION OF PACK AIR SUPPLY DUCTS, CLAMPS AND BELLOWS (BETWEEN PACK OUTLET AND MIXER UNIT). | #N/A | M-3-190 | 3
215000-06-1 | AIR COOLING TEMPERATURE CONTROL DETAILED INSPECTION OF PACK DOWNSTREAM CHECK VALVES FLAPPERS FOR CONDITION AND OPERATION. | #N/A | M-3-190 | 6
215000-07-1 | AIR COOLING TEMPERATURE CONTROL REMOVE OZONE CONVERTER FOR FUNCTIONAL CHECK. NOTE: INTERVAL: - OPERATORS ARE ADVISED TO OPTIMISE THE INTERVAL OF THIS TASK ACCORDING TO THEIR OPERATING ENVIRONMENT AND EXPERIENCE. THIS MAY RESULT IN A LESS OR MORE FREQUENT INTERVAL. | #N/A | M-3-190 | 6
215000-11-1 | AIR COOLING TEMPERATURE CONTROL FUNCTIONAL CHECK OF RAM AIR INLET DOORS FOR BACKLASH. | #N/A | #N/A | #N/A
215000-11-2 | AIR COOLING TEMPERATURE CONTROL FUNCTIONAL CHECK OF RAM AIR INLET DOORS FOR BACKLASH. | #N/A | M-3-100 | 4
215000-12-1 | AIR COOLING TEMPERATURE CONTROL DISCARD THE COMBO SEALS AND PERISEALS ON THE HOT AIR INLET CIRCUIT, TRIM AIR DUCTING AND PACK DUCTING. NOTE: INTERVAL: - OPERATORS ARE ADVISED TO OPTIMISE THE INTERVAL OF THIS TASK ACCORDING TO THEIR OPERATING ENVIRONMENT AND EXPERIENCE. THIS MAY RESULT IN A LESS OR MORE FREQUENT INTERVAL. | ONEROUS GENERIC | M-2-130 | 180
215000-24-1 | AIR COOLING TEMPERATURE CONTROL DISCARD OF FLEXIBLE HOSE FROM AIR CYCLE MACHINE BETWEEN COMPRESSOR AND TURBINE. NOTE: - CAN BE ACCOMPLISHED IN CONJUNCTION WITH TASK 215354-01-1 | #N/A | M-6-190 | 10
215000-25-1 | AIR COOLING TEMPERATURE CONTROL DETAILED INSPECTION OF CONNECTING BELLOWS BETWEEN TEMPERATURE CONTROL VALVE AND AIR CYCLE MACHINE. | #N/A | M-3-190 | 2
215100-01-1 | AIR COOLING TEMPERATURE CONTROL DISCARD FLOW CONTROL VALVE FILTERS. NOTE: INTERVAL: - OPERATORS ARE ADVISED TO OPTIMISE THE INTERVAL OF THIS TASK ACCORDING TO THEIR OPERATING ENVIRONMENT AND EXPERIENCE. THIS MAY RESULT IN A LESS OR MORE FREQUENT INTERVAL. | #N/A | M-6-100 | 2
215200-01-1 | AIR COOLING TEMPERATURE CONTROL REMOVE REHEATER AND CONDENSER FOR CLEANING AND LEAKAGE CHECK IN SHOP. | ONEROUS GENERIC | M-3-190 | 48
215200-02-1 | AIR COOLING TEMPERATURE CONTROL REMOVE REHEATER AND CONDENSER UNIT FOR CLEANING AND LEAKAGE CHECK IN SHOP. | #N/A | #N/A | 12
215300-02-1 | AIR COOLING TEMPERATURE CONTROL DETAILED INSPECTION OF THE PACK OUTLET DUCTS. | #N/A | M-3-100 | 2
215354-01-1 | AIR COOLING TEMPERATURE CONTROL CLEANING AND DETAILED INSPECTION FOR EROSION OF PACK WATER INJECTOR NOZZELS. NOTE: INTERVAL: - OPERATORS ARE ADVISED TO OPTIMISE THE INTERVAL OF THIS TASK ACCORDING TO THEIR OPERATING ENVIRONMENT AND EXPERIENCE. THIS MAY RESULT IN A LESS OR MORE FREQUENT INTERVAL. - CAN BE ACCOMPLISHED IN CONJUNCTION WITH TASK 215000-24-1 | #N/A | M-3-190 | 20
215500-01-1 | EMERGENCY RAM AIR INLET OPERATIONAL CHECK OF EMERGENCY RAM AIR INLET SYSTEM OPENING. | #N/A | M-3-210 | 1
215500-02-1 | SKIN CHECK VALVE DETAILED INSPECTION OF SKIN CHECK VALVE FLAPPERS FOR CONDITION AND OPERATION. NOTE: OPERATORS WITH REGULAR USE OF LP GROUND CARTS ARE ADVISED TO OPTIMISE THE INTERVAL OF THIS TASK ACCORDING TO THEIR OPERATING EXPERIENCE. THIS MAY RESULT IN A LESS OR MORE FREQUENT INTERVAL. | #N/A | M-3-100 | 2
215500-03-1 | EMERGENCY RAM AIR INLET DETAILED INSPECTION OF LP GROUND AIR CHECK VALVE FLAPPERS FOR CONDITION AND OPERATION. | #N/A | M-3-190 | 4
215500-04-1 | EMERGENCY RAM AIR INLET DETAILED INSPECTION OF EMERGENCY RAM AIR CHECK VALVE FLAPPERS FOR CONDITION AND OPERATION. NOTE: OPERATORS WITH REGULAR USE OF LP GROUND CARTS ARE ADVISED TO OPTIMISE THE INTERVAL OF THIS TASK ACCORDING TO THEIR OPERATING EXPERIENCE. THIS MAY RESULT IN A LESS OR MORE FREQUENT INTERVAL. | #N/A | M-3-100 | 4
215800-01-1 | CONDITIONED SERVICE AIR SYSTEM REMOVE CSAS OZONE CONVERTER FOR IN SHOP CLEANING. | #N/A | #N/A | 8
215800-02-1 | CONDITIONED SERVICE AIR SYSTEM REMOVE CSAS HEAT EXCHANGER FOR IN SHOP CLEANING. | #N/A | #N/A | #N/A
216000-01-1 | TEMPERATURE CONTROL CLEANING OF CABIN TEMPERATURE SENSORS, SENSE LINES AND INLETS. NOTE: INTERVAL: - OPERATORS ARE ADVISED TO OPTIMISE THE INTERVAL OF THIS TASK ACCORDING TO THEIR OPERATING ENVIRONMENT AND EXPERIENCE. THIS MAY RESULT IN A LESS OR MORE FREQUENT INTERVAL. | #N/A | #N/A | 1
216000-02-1 | TEMPERATURE CONTROL DETAILED INSPECTION OF TRIM AIR CHECK VALVES FLAPPERS FOR CONDITION AND OPERATION. | #N/A | M-3-130 | 0.17
216000-03-1 | TEMPERATURE CONTROL CLEAN FLIGHT DECK TEMPERATURE SENSORS. | #N/A | E-3-210 | 1.5
216000-05-1 | TEMPERATURE CONTROL DISCARD CABIN TEMPERATURE SENSOR FILTERS. NOTE: INTERVAL: - OPERATORS ARE ADVISED TO OPTIMISE THE INTERVAL OF THIS TASK ACCORDING TO THEIR OPERATING ENVIRONMENT AND EXPERIENCE. THIS MAY RESULT IN A LESS OR MORE FREQUENT INTERVAL. | #N/A | E-6-200 | 1
216000-07-1 | TEMPERATURE CONTROL DETAILED INSPECTION OF LP GROUND AIR CONNECTION FLAPPERS AND FLOW GUIDED FLAP FOR CONDITION AND OPERATION. | #N/A | #N/A | #N/A
216000-08-1 | TEMPERATURE CONTROL GENERAL VISUAL INSPECTION OF HEATSHIELDS FOR CONDITION AND VISIBLE DAMAGE. | #N/A | M-3-190 | 2
216300-01-1 | HUMIDIFICATION SYSTEMS DISCARD OF WATER FILTER ELEMENT. | #N/A | #N/A | #N/A
216300-02-1 | HUMIDIFICATION SYSTEMS REMOVE DUCT SENSOR UNIT FOR IN SHOP RESTORATION. | #N/A | #N/A | #N/A
216300-03-1 | HUMIDIFICATION SYSTEMS REMOVE STEAM GENERATING UNIT FOR IN SHOP RESTORATION. | #N/A | #N/A | #N/A
216300-04-1 | HUMIDIFICATION SYSTEMS DISCARD STEAM HOSE. | #N/A | #N/A | #N/A
221000-01-1 | AUTOPILOT/FLIGHT DIRECTOR OPERATIONAL CHECK OF TRUE NORTH REFERENCE SELECTION. | #N/A | E-1-210 | 0.5
221100-01-1 | AUTOPILOT/FLIGHT DIRECTOR ENGAGEMENT OPERATIONAL CHECK OF AUTOPILOT ENGAGEMENT AND LOCKING DEVICES OF SIDE STICK CONTROLLER AND RUDDER PEDALS. | #N/A | E-1-210 | 1
223100-01-1 | AUTOTHRUST ENGAGEMENT OPERATIONAL CHECK OF A/THR ISOLATION FROM ENGINE CONTROL. | #N/A | E-1-210 | 0.67
227100-01-1 | ************** TASK DELETED ************** | #N/A | E-1-210 | 0.67
227200-01-1 | ************** TASK DELETED ************** | #N/A | E-1-210 | 0.67
227500-01-1 | ************** TASK DELETED ************** | #N/A | E-1-210 | 0.5
227500-02-1 | ************** TASK DELETED ************** | #N/A | E-1-210 | 0.5
233300-02-1 | IN-FLIGHT ENTERTAINMENT SYSTEM (IFES) DISCARD IFE-RACK FILTER ELEMENTS. NOTE: INTERVAL: - OPERATORS ARE ADVISED TO OPTIMISE THE INTERVAL OF THIS TASK ACCORDING TO THEIR OPERATING ENVIRONMENT AND EXPERIENCE. THIS MAY RESULT IN A LESS OR MORE FREQUENT INTERVAL. | #N/A | #N/A | 0.4
233300-03-1 | IN-FLIGHT ENTERTAINMENT SYSTEM (IFES) CLEANING OF VENTILATION GRIDS AND VENTILATOR HOUSING (IF INSTALLED) FROM IFE COMPONENTS INSTALLED IN THE CABIN (VCC/VCI/RCC). | #N/A | E-3-200 | 1.5
233901-01-1 | SATELLITE TV TRANSCEIVER SYSTEM TAILWIND (TW560) AND PANASONIC (IDTV) DISCARD ALL FILTER ELEMENTS ON TAILWIND SYSTEM. | #N/A | #N/A | #N/A
233902-01-1 | SATELLITE DATA TRANSCEIVER SYSTEM CONNEXION BY BOEING (CBB). OPERATIONAL CHECK OF CONNEXION BY BOEING SYSTEM POWER OFF PROCEDURE. | #N/A | #N/A | #N/A
233902-02-1 | SATELLITE DATA TRANSCEIVER SYSTEM CONNEXION BY BOEING (CBB). OPERATIONAL CHECK OF COOLING LOSS DETECTION OF CONNEXION BY BOEING SYSTEM. | #N/A | #N/A | #N/A
235100-01-1 | AUDIO MANAGEMENT (INTEGRATING/FLIGHT INTERPHONE/SELCAL/CALL) OPERATIONAL CHECK OF OXYGEN MASK MICROPHONE. | #N/A | E-1-210 | 1
235100-02-1 | AUDIO MANAGEMENT (INTEGRATING/FLIGHT INTERPHONE/SELCAL/CALL) OPERATIONAL CHECK OF CAPTAIN AND F/O ACP SWITCHING TO THIRD ACP. | #N/A | E-1-210 | 0.67
236100-01-1 | STATIC DISCHARGER |  | E-3-900 | 10
236100-02-1 | STATIC DISCHARGER GENERAL VISUAL INSPECTION OF STATIC DISCHARGER. | #N/A | E-3-900 | 3
237100-01-1 | COCKPIT VOICE RECORDER OPERATIONAL CHECK OF CVR AND CVR CHANNEL RECORDING. | #N/A | E-1-210 | 1
237100-02-1 | COCKPIT VOICE RECORDER OPERATIONAL CHECK OF CVR RECORDING LOGIC INCLUDING TIME DELAY RELAY. | #N/A | E-1-210 | 2
237135-01-1 | COCKPIT VOICE RECORDER REMOVE ULB FOR IN SHOP ULB BATTERY DISCARD. NOTE: INTERVAL: - INTERVAL TO BE MANAGED AT COMPONENT LEVEL. - FOR INTERVAL SELECTED FOR THE VARIOUS PART NUMBERS, REFER TO THE APPENDIX 3 OF THIS MPD. | #N/A | E-6-310 | 0.5
237135-02-1 | COCKPIT VOICE RECORDER OPERATIONAL CHECK OF THE ULB. | #N/A | E-3-160 | 0.33
237300-01-1 | CABIN INTERCOMMUNICATION DATA SYSTEM (CIDS) OPERATIONAL CHECK OF DEUS ESSENTIAL POWER SUPPLY, DEUS-A CUT OFF FUNCTION. | #N/A | #N/A | 0.33
237300-02-1 | CABIN INTERCOMMUNICATION DATA SYSTEM (CIDS) OPERATIONAL CHECK OF CABIN SIGNS VIA MCDU. NOTE: INTERVAL: - FOR CRR(U) USERS ONLY: CRR(U) PART IS INCLUDED IN THIS TASK. IF CRR(U) IS NOT FITTED WHEN TASK BECOMES DUE, CRR(U) PART SHOULD BE PERFORMED WHEN CRR(U) IS NEXT INSTALLED. | #N/A | E-1-200 | 0.17
237300-03-1 | CABIN INTERCOMMUNICATION DATA SYSTEM (CIDS) OPERATIONAL CHECK OF LOUDSPEAKERS VIA MCDU. NOTE: INTERVAL: - FOR CRR(U) USERS ONLY: CRR(U) PART IS INCLUDED IN THIS TASK. IF CRR(U) IS NOT FITTED WHEN TASK BECOMES DUE, CRR(U) PART SHOULD BE PERFORMED WHEN CRR(U) IS NEXT INSTALLED. | #N/A | E-1-200 | 0.33
237300-04-1 | CABIN INTERCOMMUNICATION DATA SYSTEM (CIDS) OPERATIONAL CHECK OF EVAC FUNCTION. | #N/A | #N/A | 0.33
237300-05-1 | CABIN INTERCOMMUNICATION DATA SYSTEM (CIDS) OPERATIONAL CHECK OF HOT BATTERY BUS POWERED CIDS OPERATION. | #N/A | #N/A | 0.17
237300-07-1 | CABIN INTERCOMMUNICATION DATA SYSTEM (CIDS) OPERATIONAL CHECK OF LIGHTED SIGNS IN OPTIONAL LOWER DECK COMPARTMENTS. NOTE: INTERVAL: - FOR CRR(U) USERS ONLY: CRR(U) PART IS INCLUDED IN THIS TASK. IF CRR(U) IS NOT FITTED WHEN TASK BECOMES DUE, CRR(U) PART SHOULD BE PERFORMED WHEN CRR(U) IS NEXT INSTALLED. | #N/A | E-1-200 | 0.1
237300-09-1 | CABIN INTERCOMMUNICATION DATA SYSTEM (CIDS) OPERATIONAL CHECK OF EMERGENCY CABIN ALERT SYSTEM (ECAS). | #N/A | #N/A | 0.33
237300-10-1 | CABIN INTERCOMMUNICATION DATA SYSTEM (CIDS) OPERATIONAL CHECK OF BATTERY POWERED CIDS PA OPERATION. | #N/A | #N/A | 0.25
237500-01-1 | TAXI AID CAMERA SYSTEM (TACS) OPERATIONAL CHECK OF THE VIDEO DISCONNECTION SWITCH (999VU) FUNCTION. | #N/A | #N/A | #N/A
242100-C2-1 | INTEGRATED DRIVE GENERATOR CHECK TORQUE OF IDG QUICK-ATTACH-DETACH TENSION BOLT. | #N/A | Z-3-400 | 4
242100-C3-1 | INTEGRATED DRIVE GENERATOR DRAIN IDG OIL SYSTEM, DISCARD FILTER ELEMENT(S) AND REPLENISH. NOTE: REPLACE FILTER ELEMENTS, DRAIN IDG OIL AND REPLENISH AT 150 FH OR 1 MO AFTER AIRCRAFT ENTRY INTO SERVICE OR BRAND NEW IDG INSTALLATION. THEREAFTER REFER TO INTERVAL. IN ORDER TO AVOID RISK OF MULTIPLE IDG LOSSES. DO NOT PERFORM THE SERVICING ON ALL IDG AT THE SAME TIME BUT ON TWO UNITS (ONE ON EACH SIDE) ONLY. IT IS RECOMMENDED TO WAIT AT LEAST TWO FLIGHTS BEFORE PERFORMING THIS SERVICING ON THE OTHER TWO UNITS (ONE ON EACH SIDE). | #N/A | Z-6-400 | 6
242100-C4-1 | INTEGRATED DRIVE GENERATOR CLEAN IDG OIL COOLER. NOTE: - TASK SHOULD BE ACCOMPLISHED AT OPPORTUNITY OF ENGINE SHOP VISIT. - OFF A/C TASK | #N/A | Z-6-400 | 6
242100-C5-1 | INTEGRATED DRIVE GENERATOR OPERATIONAL CHECK OF IDG DISCONNECT FUNCTION. NOTE: TASK SHOULD BE ACCOMPLISHED AT OPPORTUNITY OF ENGINE OR IDG CHANGE. | #N/A | Z-3-400 | 3
242100-R2-1 | INTEGRATED DRIVE GENERATOR CHECK TORQUE OF IDG QUICK-ATTACH-DETACH TENSION BOLT. | #N/A | #N/A | #N/A
242100-R3-1 | INTEGRATED DRIVE GENERATOR DRAIN IDG OIL SYSTEM, DISCARD FILTER ELEMENT(S) AND REPLENISH. NOTE: REPLACE FILTER ELEMENTS, DRAIN IDG OIL AND REPLENISH AT 150 FH OR 1 MO AFTER AIRCRAFT ENTRY INTO SERVICE OR BRAND NEW IDG INSTALLATION. THEREAFTER REFER TO INTERVAL. IN ORDER TO AVOID RISK OF MULTIPLE IDG LOSSES. DO NOT PERFORM THE SERVICING ON ALL IDG AT THE SAME TIME BUT ON TWO UNITS (ONE ON EACH SIDE) ONLY. IT IS RECOMMENDED TO WAIT AT LEAST TWO FLIGHTS BEFORE PERFORMING THIS SERVICING ON THE OTHER TWO UNITS (ONE ON EACH SIDE). | #N/A | #N/A | #N/A
242100-R4-1 | INTEGRATED DRIVE GENERATOR CLEAN IDG OIL COOLER. NOTE: - TASK SHOULD BE ACCOMPLISHED AT OPPORTUNITY OF ENGINE SHOP VISIT. - OFF A/C TASK | #N/A | #N/A | #N/A
242100-R5-1 | INTEGRATED DRIVE GENERATOR OPERATIONAL CHECK OF IDG DISCONNECT FUNCTION. NOTE: TASK SHOULD BE ACCOMPLISHED AT OPPORTUNITY OF ENGINE OR IDG CHANGE. | #N/A | #N/A | #N/A
242200-01-1 | AC MAIN GENERATION OPERATIONAL CHECK OF AC GENERATION SIDE 1 AND SIDE 2 ISOLATION. | #N/A | E-1-210 | 0.33
242400-01-1 | AC EMERGENCY GENERATION OPERATIONAL CHECK OF EMERGENCY GENERATION SYSTEM. | #N/A | E-1-210 | 0.5
242400-01-2 | AC EMERGENCY GENERATION OPERATIONAL CHECK OF EMERGENCY GENERATION SYSTEM. | #N/A | #N/A | 0.02
242400-02-1 | AC EMERGENCY GENERATION OPERATIONAL CHECK OF EMERGENCY GENERATOR MANUAL CONNECTION. | #N/A | E-1-210 | 0.17
242400-02-2 | AC EMERGENCY GENERATION OPERATIONAL CHECK OF EMERGENCY GENERATOR MANUAL CONNECTION. | #N/A | #N/A | 1
242400-03-1 | AC EMERGENCY GENERATION OPERATIONAL CHECK OF EMERGENCY GCU FROM CMS. | #N/A | E-1-210 | 0.5
242400-04-1 | AC EMERGENCY GENERATION OPERATIONAL CHECK OF EMERGENCY GENERATOR AUTOMATIC CONNECTION. | #N/A | E-1-210 | 0.5
242400-04-2 | AC EMERGENCY GENERATION OPERATIONAL CHECK OF EMERGENCY GENERATOR AUTOMATIC CONNECTION. | #N/A | #N/A | 2
242400-05-1 | AC EMERGENCY GENERATION OPERATIONAL CHECK OF CSM/G DISCONNECTION WITH SIMULATED ENGINES FLAMED OUT CONDITION AND SLATS EXTENDED. | #N/A | E-1-210 | 2
242400-05-2 | AC EMERGENCY GENERATION OPERATIONAL CHECK OF CSM/G DISCONNECTION WITH SIMULATED ENGINES FLAMED OUT CONDITION AND SLATS EXTENDED. | #N/A | #N/A | 5
242500-01-1 | AC ESSENTIAL GENERATION SWITCHING OPERATIONAL CHECK OF AC ESSENTIAL GENERATION MANUAL AND AUTOMATIC SWITCHING. | #N/A | E-1-210 | 0.5
242800-01-1 | STATIC INVERTER AC GENERATION OPERATIONAL CHECK OF STATIC INVERTER AND DC ESS. BUS SUPPLY. | #N/A | E-1-210 | 0.1
242800-01-2 | STATIC INVERTER AC GENERATION OPERATIONAL CHECK OF STATIC INVERTER AND DC ESS. BUS SUPPLY. | #N/A | #N/A | 0.17
243000-08-1 | DC GENERATION GENERAL VISUAL INSPECTION OF TR1 AND TR2 TO DETECT DUST ACCUMULATION. | #N/A | E-3-120 | 1
243000-09-1 | DC GENERATION GENERAL VISUAL INSPECTION OF APU TR TO DETECT DUST ACCUMULATION. | #N/A | E-3-160 | 1.5
243000-10-1 | DC GENERATION GENERAL VISUAL INSPECTION OF ESS TR TO DETECT DUST ACCUMULATION. | #N/A | E-3-120 | 0.5
243500-01-1 | DC GENERATION SWITCHING OPERATIONAL CHECK OF DC MAIN GENERATION SWITCHING. | #N/A | E-1-210 | 1
243500-01-2 | DC GENERATION SWITCHING OPERATIONAL CHECK OF DC MAIN GENERATION SWITCHING. | #N/A | #N/A | #N/A
243500-02-1 | DC GENERATION SWITCHING OPERATIONAL CHECK OF DC ESSENTIAL GENERATION SWITCHING. | #N/A | E-1-210 | 0.5
243500-03-1 | DC GENERATION SWITCHING OPERATIONAL CHECK OF DC BAT BUS AND DC ESS BUS ISOLATION. | #N/A | E-1-210 | 0.25
243851-01-1 | DC GENERATION REMOVE BATTERIES 1 AND 2 FOR OVERHAUL. NOTE: -THE STARTING OF THE THRESHOLD PERIOD IS THE DATE OF THE LAST CHECK (PERIODICAL, REGULAR CHECK OR GENERAL OVERHAUL) PERFORMED BEFORE FIRST INSTALLATION ON THE AIRCRAFT. -CALENDAR TIME IS THE INTERVAL WHILE THE BATTERY IS INSTALLED AND OPERATING ON AIRCRAFT AND INCLUDES STORAGE PERIODS ON AIRCRAFT. | #N/A | E-3-120 | 0.15
243851-02-1 | DC GENERATION REMOVE BATTERIES 1 AND 2 FOR CHECK IN WORKSHOP. NOTE: INTERVAL: - FOR INTERVAL SELECTED FOR THE VARIOUS PART NUMBERS, REFER TO THE APPENDIX 3 OF THIS MPD. | #N/A | E-6-120 | 0.15
243852-01-1 | DC GENERATION REMOVE BATTERY 3 (APU) FOR OVERHAUL. NOTE: -THE STARTING OF THE THRESHOLD PERIOD IS THE DATE OF THE LAST CHECK (PERIODICAL, REGULAR CHECK OR GENERAL OVERHAUL) PERFORMED BEFORE FIRST INSTALLATION ON THE AIRCRAFT. -CALENDAR TIME IS THE INTERVAL WHILE THE BATTERY IS INSTALLED AND OPERATING ON AIRCRAFT AND INCLUDES STORAGE PERIODS ON AIRCRAFT. | #N/A | M-6-100 | 3
243852-02-1 | DC GENERATION REMOVE BATTERY 3 (APU) FOR CHECK IN WORKSHOP. NOTE: INTERVAL: - FOR INTERVAL SELECTED FOR THE VARIOUS PART NUMBERS, REFER TO THE APPENDIX 3 OF THIS MPD. | #N/A | E-6-160 | #N/A
245000-01-1 | AC ELECTRICAL LOAD DISTRIBUTION OPERATIONAL CHECK OF COMMERCIAL LOAD SHEDDING. | #N/A | E-1-210 | 0.67
245000-02-1 | AC ELECTRICAL LOAD DISTRIBUTION OPERATIONAL CHECK OF LAND RECOVERY CONFIGURATION. | #N/A | E-1-210 | 0.67
245000-03-1 | AC ELECTRICAL LOAD DISTRIBUTION OPERATIONAL CHECK OF 905XP BUSBAR SHEDDING IN EMERGENCY CONFIGURATION. | #N/A | E-0-210 | 0.25
245400-01-1 | ELECTRICAL LOAD MANAGEMENT SYSTEM OPERATIONAL CHECK OF THE ELMU OUTPUTS ACTIVATION BY MCDU. | #N/A | #N/A | #N/A
246000-03-1 | DC ELECTRICAL LOAD DISTRIBUTION OPERATIONAL CHECK OF COMMERCIAL DC LOAD SHEDDING. NOTE: THIS TASK CAN BE PERFORMED AT THE SAME TIME AS TASK 245000-01-1. | #N/A | #N/A | 1
251100-01-1 | COCKPIT SEATS DETAILED INSPECTION OF SEAT STRUCTURE AND SEAT ATTACHMENT. | #N/A | C-3-210 | 1
251100-02-1 | COCKPIT SEATS FUNCTIONAL CHECK OF HORIZONTAL/VERTICAL MECHANICAL CONTROL CABLE ADJUSTMENT OF COCKPIT SEATS. | #N/A | C-3-210 | 1
252100-01-1 | PASSENGER COMPARTMENT SEATS DETAILED INSPECTION OF SEAT ATTACHMENTS, SEAT STRUCTURE, SEAT BELTS AND BAGGAGE BAR. | #N/A | #N/A | 20
252100-04-1 | PASSENGER COMPARTMENT SEATS OPERATIONAL CHECK OF AIRBAG SYSTEM BY DIAGNOSTIC TOOL (V1.5&V23) OR EMA PTT PROCEDURE (NEXGEN). NOTE: INTERVAL: - FOR INTERVAL SELECTED FOR THE VARIOUS PART NUMBERS, REFER TO THE APPENDIX 3 OF THIS MPD. | #N/A | E-3-200 | 4
252100-05-1 | PASSENGER COMPARTMENT SEATS REMOVE EMA OF AIRBAG SYSTEM FOR IN SHOP DISCARD OF BATTERY. NOTE: INTERVAL: - INTERVAL TO BE MANAGED AT COMPONENT LEVEL. | #N/A | #N/A | 30
252100-06-1 | PASSENGER COMPARTMENT SEATS DISCARD AIRBAG INFLATOR ASSEMBLY/ASSEMBLIES. NOTE: INTERVAL: - INTERVAL TO BE MANAGED AT COMPONENT LEVEL. | #N/A | #N/A | 30
252100-07-1 | PASSENGER COMPARTMENT SEATS DETAILED INSPECTION OF AIRBAG SYSTEM COMPONENTS. NOTE: INTERVAL: - FOR INTERVAL SELECTED FOR THE VARIOUS PART NUMBERS, REFER TO THE APPENDIX 3 OF THIS MPD. | #N/A | #N/A | 1
252100-08-1 | PASSENGER COMPARTMENT SEATS DISCARD EMA OF AIRBAG SYSTEM. NOTE: INTERVAL: - INTERVAL TO BE MANAGED AT COMPONENT LEVEL. | #N/A | #N/A | #N/A
252100-09-1 | PASSENGER COMPARTMENT SEATS OPERATIONAL CHECK OF PHARS BY MCSU DIAGNOSTIC TEST. | #N/A | C-3-200 | 10
252100-10-1 | PASSENGER COMPARTMENT SEATS DISCARD PHARS ASSEMBLY/ASSEMBLIES. NOTE: INTERVAL: - INTERVAL TO BE MANAGED AT COMPONENT LEVEL. | #N/A | C-3-200 | #N/A
252100-11-1 | PASSENGER COMPARTMENT SEATS OPERATIONAL CHECK OF INERTIA LOCKING DEVICE MECHANISM. | #N/A | C-3-200 | 6
252200-02-1 | CABIN ATTENDANT SEATS DETAILED INSPECTION OF CABIN ATTENDANT SEAT ATTACHMENTS, SEAT STRUCTURE AND SEAT BELT (INCLUDING SEAT BELT ATTACHMENTS AND BUCKLES). | #N/A | C-3-200 | 1
252200-03-1 | CABIN ATTENDANT SEATS OPERATIONAL CHECK OF SEAT BELTS (INCLUDING HARNESS ROLL-UP MECHANISM). | #N/A | C-3-200 | 1.83
252344-01-1 | LININGS AND FURNISHINGS (DADO PANELS) OPERATIONAL CHECK OF CABIN DECOMPRESSION PANELS OPENING. | #N/A | C-3-200 | 14.5
252344-02-1 | LININGS AND FURNISHINGS (DADO PANELS) VISUAL CHECK TO ENSURE THAT ALL DECOMPRESSION PANELS IN CABIN ARE CLOSED. | #N/A | C-8-200 | 2
253000-01-1 | BUFFET AND GALLEY DISCARD GALLEY AIR EXTRACTION FILTER ELEMENT. NOTE: INTERVAL: - OPERATORS ARE ADVISED TO OPTIMISE THE INTERVAL OF THIS TASK ACCORDING TO THEIR OPERATING ENVIRONMENT AND EXPERIENCE. THIS MAY RESULT IN A LESS OR MORE FREQUENT INTERVAL. | #N/A | C-6-230 | 2
253000-03-1 | BUFFET AND GALLEY DETAILED INSPECTION OF UPPER AND LOWER ATTACHMENT POINTS. | #N/A | C-3-200 | 6
253000-05-1 | BUFFET AND GALLEY OPERATIONAL CHECK OF EMERGENCY EXIT HATCH FROM BOTH SIDES. NOTE: CLEAN AND GREASE HATCH HANDLE IF REQUIRED | #N/A | #N/A | #N/A
253400-01-1 | GALLEY COOLING CLEAN AIR CHILLER CONDENSER AIR FILTER. NOTE: INTERVAL: - OPERATORS ARE ADVISED TO OPTIMISE THE INTERVAL OF THIS TASK ACCORDING TO THEIR OPERATING ENVIRONMENT AND EXPERIENCE. THIS MAY RESULT IN A LESS OR MORE FREQUENT INTERVAL. | #N/A | C-6-200 | 4
253400-02-1 | GALLEY COOLING CLEAN REMOTE CHILLER CONDENSER AIR FILTER. NOTE: INTERVAL: - OPERATORS ARE ADVISED TO OPTIMISE THE INTERVAL OF THIS TASK ACCORDING TO THEIR OPERATING ENVIRONMENT AND EXPERIENCE. THIS MAY RESULT IN A LESS OR MORE FREQUENT INTERVAL. | #N/A | #N/A | 0.2
253400-03-1 | GALLEY COOLING CLEAN GAC "AIR OVER" FILTER. NOTE: INTERVAL: - OPERATORS ARE ADVISED TO OPTIMISE THE INTERVAL OF THIS TASK ACCORDING TO THEIR OPERATING ENVIRONMENT AND EXPERIENCE. THIS MAY RESULT IN A LESS OR MORE FREQUENT INTERVAL. | #N/A | #N/A | #N/A
253400-04-1 | GALLEY COOLING CLEAN "CHILLED AIR IN" AND "CHILLED AIR OUT" GRILLES IN THE GALLEY CABINET. NOTE: INTERVAL: - OPERATORS ARE ADVISED TO OPTIMISE THE INTERVAL OF THIS TASK ACCORDING TO THEIR OPERATING ENVIRONMENT AND EXPERIENCE. THIS MAY RESULT IN A LESS OR MORE FREQUENT INTERVAL. | #N/A | C-3-200 | 3
253800-01-1 | LIFT SYSTEM OPERATIONAL CHECK OF THE CAGE STOP FUNCTION. | #N/A | #N/A | #N/A
253800-02-1 | LIFT SYSTEM DETAILED INSPECTION OF TOOTH BELTS, BELT PULLEYS, ATTACHMENT POINTS AND FLOOR PAN. | #N/A | #N/A | #N/A
253800-03-1 | LIFT SYSTEM OPERATIONAL CHECK OF LIFT SYSTEM SENSORS, USING THE MAINTENANCE PANEL ON THE CONTROL UNIT. | #N/A | #N/A | #N/A
254000-01-1 | LAVATORIES OPERATIONAL CHECK OF WASTE COMPARTMENT FLAP. | #N/A | C-3-200 | 1.5
254000-02-1 | LAVATORIES DETAILED INSPECTION OF WASTE COMPARTMENT FOR FIRE CONTAINMENT CAPABILITY. | #N/A | C-3-200 | 1.5
254000-03-1 | LAVATORIES DETAILED INSPECTION OF UPPER AND LOWER ATTACHMENT POINTS. | #N/A | C-3-200 | 6
255100-01-1 | LOWER DECK CARGO LOADING SYSTEM OPERATIONAL CHECK OF POWER DRIVE UNITS. NOTE: PREPARATION: - CREW REST ROOM (UNDERFLOOR) AND/OR ACTS NOT TO BE REMOVED IF INSTALLED. | #N/A | M-3-100 | 2
255100-02-1 | LOWER DECK CARGO LOADING SYSTEM REMOVE XZ-LATCHES FOR DETAILED INSPECTION. | #N/A | #N/A | 10
255100-03-1 | LOWER DECK CARGO LOADING SYSTEM REMOVE CREW REST ROOM CONTAINER LATCHES AT FR 53.7 FOR DETAILED INSPECTION. | #N/A | #N/A | #N/A
255100-05-1 | LOWER DECK CARGO LOADING SYSTEM REMOVE ACT LATCHES FOR DETAILED INSPECTION. | #N/A | #N/A | #N/A
255100-10-1 | LOWER DECK CARGO LOADING SYSTEM GENERAL VISUAL INSPECTION OF XZ-LATCHES. NOTE: PREPARATION: - CREW REST ROOM (UNDERFLOOR) AND/OR ACTS NOT TO BE REMOVED IF INSTALLED. | #N/A | M-3-100 | 3
255100-19-1 | LOWER DECK CARGO LOADING SYSTEM OPERATIONAL CHECK OF BRAKING ROLLER. NOTE: PREPARATION: - CREW REST ROOM (UNDERFLOOR) AND/OR ACTS NOT TO BE REMOVED IF INSTALLED. | #N/A | M-3-100 | 2
255100-21-1 | LOWER DECK CARGO LOADING SYSTEM FUNCTIONAL CHECK OF DOOR SILL ANTI-ROLL OUT DEVICE. | #N/A | M-3-100 | 2
255100-22-1 | LOWER DECK CARGO LOADING SYSTEM GENERAL VISUAL INSPECTION OF YZ-DOOR SILL LATCHES. | #N/A | M-3-150 | 1
255101-01-1 | ADVANCED LOWER DECK CARGO LOADING SYSTEM OPERATIONAL CHECK OF SWIVEL NOSE AT XZ-LATCHES EG (ENTRANCE GUIDE) AND SWIVEL NOSES AT OVERRIDEABLE CENTER LATCHES. NOTE: PREPARATION: - CREW REST ROOM (UNDERFLOOR) AND/OR ACTS NOT TO BE REMOVED IF INSTALLED. | #N/A | #N/A | 1
255101-02-1 | ADVANCED LOWER DECK CARGO LOADING SYSTEM REMOVE XZ-LATCHES FOR DETAILED INSPECTION. NOTE: PREPARATION: - CREW REST ROOM (UNDERFLOOR) AND/OR ACTS NOT TO BE REMOVED IF INSTALLED. | #N/A | #N/A | 10
255101-04-1 | ADVANCED LOWER DECK CARGO LOADING SYSTEM OPERATIONAL CHECK OF BRAKING ROLLER AND SWIVEL CASTER. NOTE: PREPARATION: - CREW REST ROOM (UNDERFLOOR) AND/OR ACTS NOT TO BE REMOVED IF INSTALLED. | #N/A | #N/A | 2
255101-08-1 | ADVANCED LOWER DECK CARGO LOADING SYSTEM DETAILED INSPECTION OF POWER DRIVE UNIT ROLLER FOR WEAR AND DAMAGE. NOTE: PREPARATION: - CREW REST ROOM (UNDERFLOOR) AND/OR ACTS NOT TO BE REMOVED IF INSTALLED. | #N/A | #N/A | 1.5
255101-10-1 | LOWER DECK CARGO LOADING SYSTEM GENERAL VISUAL INSPECTION OF XZ LATCHES. NOTE: PREPARATION: - CREW REST ROOM (UNDERFLOOR) AND/OR ACTS NOT TO BE REMOVED IF INSTALLED. | #N/A | #N/A | 2
255101-16-1 | ADVANCED LOWER DECK CARGO LOADING SYSTEM FUNCTIONAL CHECK OF DOOR SILL ANTI-ROLL OUT DEVICE. | #N/A | #N/A | 1
255101-17-1 | ADVANCED LOWER DECK CARGO LOADING SYSTEM GENERAL VISUAL INSPECTION OF YZ-DOOR SILL LATCHES. | #N/A | #N/A | 0.67
255200-01-1 | LOWER DECK FORWARD CARGO COMPARTMENT VISUAL CHECK OF LININGS, FLOOR PANELS, SEALING STRIPS, PROTECTION PLATES, CENTER LINE COVER PLATES, ACCESS DOORS, DECOMPRESSION PANELS AND PRESSURE EQUALIZATION VALVES. NOTE: PREPARATION: - CREW REST ROOM (UNDERFLOOR) AND/OR ACTS NOT TO BE REMOVED IF INSTALLED. | #N/A | M-3-130 | 1
255200-03-1 | LOWER DECK FORWARD CARGO COMPARTMENT VISUAL CHECK OF DRAIN FUNNELS AT THE END OF THE ROLLER TRACKS AND BELOW THE PDUS FOR EVIDENCE OF CLOGGING OR OBSTRUCTION AND CLEAN AS NECESSARY. NOTE: PREPARATION: - CREW REST ROOM (UNDERFLOOR) AND/OR ACTS NOT TO BE REMOVED IF INSTALLED. | #N/A | M-3-130 | 2
255200-04-1 | LOWER DECK FORWARD CARGO COMPARTMENT REMOVE AIR STOP VALVE FOR IN SHOP OPERATIONAL CHECK. | #N/A | M-6-130 | 3
255200-06-1 | LOWER DECK FORWARD CARGO COMPARTMENT VISUAL CHECK OF DRAIN PANS BELOW BALL MAT AREA FOR EVIDENCE OF CLOGGING OR OBSTRUCTION AND CLEAN AS NECESSARY. | #N/A | #N/A | 0.5
255300-01-1 | LOWER DECK AFT CARGO COMPARTMENT VISUAL CHECK OF LININGS, FLOOR PANELS, SEALING STRIPS, PROTECTION PLATES, CENTER LINE COVER PLATES AND DECOMPRESSION PANELS. NOTE: IF LOWER DECK CREW REST ROOM AND/OR ADDITIONAL CENTER TANK IS INSTALLED, AS FAR AS VISIBLE PREPARATION: - CREW REST ROOM (UNDERFLOOR) AND/OR ACTS NOT TO BE REMOVED IF INSTALLED. | #N/A | M-3-150 | 1
255300-03-1 | LOWER DECK AFT CARGO COMPARTMENT VISUAL CHECK OF DRAIN FUNNELS AT THE END OF THE ROLLER TRACKS AND BELOW THE PDUS FOR EVIDENCE OF CLOGGING OR OBSTRUCTION AND CLEAN AS NECESSARY. NOTE: PREPARATION: - CREW REST ROOM (UNDERFLOOR) AND/OR ACTS NOT TO BE REMOVED IF INSTALLED. | #N/A | M-3-150 | 2
255300-04-1 | LOWER DECK AFT CARGO COMPARTMENT REMOVE AIR STOP VALVE FOR IN SHOP OPERATIONAL CHECK. | #N/A | M-6-150 | 1.5
255300-06-1 | LOWER DECK AFT CARGO COMPARTMENT VISUAL CHECK OF DRAIN PANS BELOW BALL MAT AREA FOR EVIDENCE OF CLOGGING OR OBSTRUCTION AND CLEAN AS NECESSARY. | #N/A | #N/A | 0.5
255400-01-1 | LOWER DECK BULK CARGO COMPARTMENT VISUAL CHECK OF LININGS, FLOOR PANELS, SEALING STRIPS, ACCESS DOOR AT C73 AND PRESSURE EQUALIZATION VALVE. NOTE: IF PBCRC IS INSTALLED, TASK TO BE PERFORMED IN REMAINING AREA | #N/A | #N/A | 1
255400-02-1 | LOWER DECK BULK CARGO COMPARTMENT VISUAL CHECK OF DECOMPRESSION PANELS. NOTE: IF PBCRC IS INSTALLED, TASK TO BE PERFORMED IN REMAINING AREA | #N/A | M-3-160 | 1
255400-04-1 | LOWER DECK BULK CARGO COMPARTMENT DETAILED INSPECTION OF DIVIDER NETS, NET ATTACHMENT POINTS, NET CONNECTING DEVICES AND TENSION BUCKLES. NOTE: IF PBCRC IS INSTALLED, TASK TO BE PERFORMED IN REMAINING AREA | #N/A | M-3-160 | 1
255400-05-1 | LOWER DECK BULK CARGO COMPARTMENT DETAILED INSPECTION OF NET SCREENS, NET SCREEN ATTACHMENT POINTS AND TENSION BUCKLES. NOTE: IF PBCRC IS INSTALLED, TASK TO BE PERFORMED IN REMAINING AREA | #N/A | M-3-160 | 1
255400-06-1 | LOWER DECK BULK CARGO COMPARTMENT DETAILED INSPECTION OF SCREEN DECOMPRESSION TARPAULINS. NOTE: IF PBCRC IS INSTALLED, TASK TO BE PERFORMED IN REMAINING AREA | #N/A | M-3-160 | 0.5
256141-01-1 | COCKPIT ESCAPE FACILITIES DETAILED INSPECTION OF EMERGENCY ESCAPE ROPE AND ROPE ATTACHMENT. | #N/A | C-3-210 | 1
256200-04-1 | CABIN ESCAPE FACILITIES DISCARD SQUIB. NOTE: INTERVAL: - INTERVAL TO BE MANAGED AT COMPONENT LEVEL. | #N/A | #N/A | #N/A
256200-05-1 | CABIN ESCAPE FACILITIES OPERATIONAL CHECK OF THE SRPSU VIA MCDU. | #N/A | #N/A | #N/A
256200-06-1 | CABIN ESCAPE FACILITIES REMOVE BATTERY OF THE SLIDE RELEASE POWER SUPPLY UNIT (SRPSU) FOR IN SHOP BATTERY CAPACITY CHECK. INTERVAL: - INTERVAL TO BE MANAGED AT COMPONENT LEVEL. | #N/A | #N/A | #N/A
256200-07-1 | CABIN ESCAPE FACILITIES OPERATIONAL CHECK OF THE ELECTRICAL CIRCUIT INCLUDING SQUIB. | #N/A | #N/A | #N/A
256200-08-1 | CABIN ESCAPE FACILITIES REMOVE ESCAPE SLIDE/RAFT FOR DISCARD OF INFLATABLE SLIDE ASSEMBLY. NOTE: INTERVAL: - FOR INTERVAL SELECTED FOR THE VARIOUS PART NUMBERS, REFER TO THE APPENDIX 3 OF THIS MPD. - INTERVAL TO BE MANAGED AT COMPONENT LEVEL. | #N/A | C-6-200 | 6
256241-02-1 | CABIN ESCAPE FACILITIES REMOVE ESCAPE SLIDE/RAFT FOR IN SHOP FUNCTIONAL CHECK OF: - INFLATION REGULATOR VALVE ASSEMBLY - INFLATABLE ASSEMBLY - INFLATION SYSTEM DETAILED INSPECTION OF: - PACKBOARD ASSEMBLY - ASPIRATOR - GIRT ASSEMBLY - INFLATION HOSE ASSEMBLY - INFLATION RESERVOIR ASSEMBLY - SLIDE LANE. INTERVAL: - INTERVAL TO BE MANAGED AT COMPONENT LEVEL. - FOR INTERVAL SELECTED FOR THE VARIOUS PART NUMBERS, REFER TO THE APPENDIX 3 OF THIS MPD. | #N/A | C-6-200 | 2
256241-03-1 | CABIN ESCAPE FACILITIES OPERATIONAL CHECK OF SLIDE/RAFT DEPLOYMENT. | #N/A | C-1-900 | 0.3
256532-03-1 | EMERGENCY LOCATOR TRANSMITTER (PORTABLE) REMOVE SURVIVAL EMERGENCY LOCATOR TRANSMITTER FOR IN SHOP BATTERY REPLACEMENT AND OPERATIONAL CHECK OF: - WATER SWITCH - GPS FUNCTIONALITY - 406 MHZ DISTRESS SIGNAL TRANSMISSION. NOTE: INTERVAL: - INTERVAL TO BE MANAGED AT COMPONENT LEVEL. - FOR INTERVAL SELECTED FOR THE VARIOUS PART NUMBERS, REFER TO THE APPENDIX 3 OF THIS MPD. | #N/A | E-3-200 | 0.2
256532-04-1 | EMERGENCY LOCATOR TRANSMITTER (PORTABLE) OPERATIONAL CHECK OF SURVIVAL EMERGENCY LOCATOR TRANSMITTER (ELT(S)). NOTE: INTERVAL: - INTERVAL TO BE MANAGED AT COMPONENT LEVEL. | #N/A | E-1-200 | 0.33
256532-05-1 | EMERGENCY LOCATOR TRANSMITTER (PORTABLE) DISCARD BATTERY OF SURVIVAL EMERGENCY LOCATOR TRANSMITTER (ELT(S)). NOTE: INTERVAL: - INTERVAL TO BE MANAGED AT COMPONENT LEVEL. - FOR INTERVAL SELECTED FOR THE VARIOUS PART NUMBERS, REFER TO THE APPENDIX 3 OF THIS MPD. | #N/A | #N/A | #N/A
256532-06-1 | EMERGENCY LOCATOR TRANSMITTER (PORTABLE) REMOVE SURVIVAL EMERGENCY LOCATOR TRANSMITTER (ELT(S)) FOR IN SHOP OPERATIONAL CHECK. NOTE: INTERVAL: - INTERVAL TO BE MANAGED AT COMPONENT LEVEL. | #N/A | E-3-200 | 1
256534-01-1 | EMERGENCY VHF TRANSCEIVER REMOVE EMERGENCY VHF TRANSCEIVER FOR SHOP INSPECTION. | #N/A | #N/A | 0.3
256535-01-1 | EMERGENCY LOCATOR TRANSMITTER SYSTEM OPERATIONAL CHECK OF AUTOMATIC FIXED EMERGENCY LOCATOR TRANSMITTER (ELT(AF)) SYSTEM BY MANUAL ACTIVATION. | #N/A | E-3-210 | 0.33
256535-03-1 | EMERGENCY LOCATOR TRANSMITTER SYSTEM REMOVE AUTOMATIC FIXED EMERGENCY LOCATOR TRANSMITTER (ELT(AF)) FOR IN SHOP DISCARD OF BATTERIES. NOTE: INTERVAL: - INTERVAL TO BE MANAGED AT COMPONENT LEVEL. - FOR INTERVAL SELECTED FOR THE VARIOUS PART NUMBERS, REFER TO THE APPENDIX 3 OF THIS MPD. | #N/A | E-6-210 | 0.5
256535-04-1 | EMERGENCY LOCATOR TRANSMITTER SYSTEM REMOVE AUTOMATIC FIXED EMERGENCY LOCATOR TRANSMITTER (ELT(AF)) FOR IN SHOP OPERATIONAL CHECK OF ELT(AF). | #N/A | #N/A | 4
256535-05-1 | EMERGENCY LOCATOR TRANSMITTER SYSTEM GENERAL VISUAL INSPECTION OF EXTERNAL ELT ANTENNA. | #N/A | E-3-200 | 4
256536-01-1 | BEACON - LOW FREQUENCY UNDERWATER LOCATOR OPERATIONAL CHECK OF LOW FREQUENCY UNDERWATER LOCATOR BEACON. | #N/A | E-3-160 | 1
256536-02-1 | BEACON - LOW FREQUENCY UNDERWATER LOCATOR REMOVE LOW FREQUENCY UNDERWATER LOCATOR BEACON FOR IN SHOP DISCARD OF BATTERY. NOTE: INTERVAL: - INTERVAL TO BE MANAGED AT COMPONENT LEVEL. | #N/A | E-6-170 | 2
256551-01-1 | MEGAPHONE DISCARD MEGAPHONE BATTERIES. | #N/A | E-6-200 | 0.33
256551-02-1 | MEGAPHONE OPERATIONAL CHECK OF MEGAPHONE. | #N/A | E-3-200 | 0.33
256652-01-1 | LIFE VEST REMOVE LIFE VESTS FOR IN SHOP OVERHAUL. NOTE: INTERVAL: - INTERVAL TO BE MANAGED AT COMPONENT LEVEL. - FOR INTERVAL SELECTED FOR THE VARIOUS PART NUMBERS, REFER TO THE APPENDIX 3 OF THIS MPD. | #N/A | C-3-200 | 2.1
257400-01-1 | CREW REST ROOM (CABIN) DETAILED INSPECTION OF SEAT BELTS, BELT ATTACHMENTS AND BUNK STRUCTURE. | #N/A | #N/A | #N/A
257500-01-1 | CREW REST ROOM (UNDERFLOOR) OPERATIONAL CHECK OF EMERGENCY EXIT HATCH OPENING FROM INSIDE AND FROM OUTSIDE. | #N/A | C-3-250 | 2
257500-02-1 | CREW REST ROOM (UNDERFLOOR) DETAILED INSPECTION OF BED BELTS AND BELT ATTACHMENTS ON CREW REST BUNKS. | #N/A | #N/A | #N/A
257500-04-1 | CREW REST ROOM (UNDERFLOOR) DETAILED INSPECTION OF CARGO COMPARTMENT CEILING WELL, INTERFACE LININGS AND OF THE OUTSIDE OF THE CONTAINER. | #N/A | M-3-150 | 15
257500-05-1 | CREW REST ROOM (UNDERFLOOR) OPERATIONAL CHECK OF DOOR HINGE AND LOCK. | #N/A | #N/A | #N/A
257500-07-1 | CREW REST ROOM (UNDERFLOOR) OPERATIONAL CHECK OF FULL BCRC KICK THROUGH PANEL FROM BOTH SIDES. | #N/A | #N/A | #N/A
257500-08-1 | CREW REST ROOM (UNDERFLOOR) GENERAL VISUAL INSPECTION OF BCRC LINING AND MAINTENANCE ACCESS PANELS. | #N/A | C-3-150 | 1
257500-09-1 | CREW REST ROOM (UNDERFLOOR) DETAILED INSPECTION OF FULL BCRC FLIGHT CREW SEAT BELT, SEAT ATTACHMENT AND STRUCTURE. | #N/A | C-3-150 | 1
257500-10-1 | CREW REST ROOM (UNDERFLOOR) VISUAL CHECK OF DECOMPRESSION PANEL. | #N/A | #N/A | #N/A
257500-11-1 | CREW REST ROOM (UNDERFLOOR) GENERAL VISUAL INSPECTION OF MAIN AND EMERGENCY HATCH SEALS. | #N/A | C-3-150 | 1
257500-12-1 | CREW REST ROOM (UNDERFLOOR) GENERAL VISUAL INSPECTION OF THE LADDER ASSEMBLY. | #N/A | C-3-150 | 1
257500-13-1 | CREW REST ROOM (UNDERFLOOR) GENERAL VISUAL INSPECTION OF HATCH SEALS, DOOR SEALS AND BELLOW SEALS. | #N/A | C-3-200 | 1
261100-01-1 | MAIN LANDING GEAR FIRE AND OVERHEAT DETECTION BITE TEST OF THE FDU THROUGH MCDU. | #N/A | #N/A | 1
261500-02-1 | AVIONICS COMPARTMENT SMOKE DETECTION REMOVE AVIONICS SMOKE DETECTION PICCOLO TUBES FOR CLEANING. | #N/A | M-3-130 | 4
261600-01-1 | LOWER DECK CARGO COMPARTMENT SMOKE DETECTION OPERATIONAL CHECK OF LOWER DECK CARGO COMPARTMENT AND AVIONICS COMPARTMENT SMOKE DETECTION BY PTT. NOTE: INTERVAL: - PERFORMANCE OF TASK IS NOT REQUIRED BY MAINTENANCE PERSONNEL IF ACCOMPLISHED AS PART OF A REGULATORY AUTHORITY ACCEPTED/APPROVED FLIGHT CREW CHECK LIST. SEE MRBR SECTION B, GENERAL RULES, PARA 10. | #N/A | E-1-210 | 1
261800-01-1 | AUXILIARY AREAS SMOKE DETECTION OPERATIONAL CHECK OF LDMCR SMOKE DETECTION BY PTT. NOTE: INTERVAL: - TASK IS INCLUDED IN MANUFACTURER'S CREW REST ROOM (UNDERFLOOR) REMOVAL/INSTALLATION PROCEDURE. CREDIT CAN BE TAKEN FOR PERFORMANCE OF THIS TASK AT THIS OPPORTUNITY. | #N/A | E-1-210 | 1
261800-02-1 | AUXILIARY AREAS SMOKE DETECTION REMOVE AND CLEAN LDMCR SMOKE DETECTORS. | #N/A | E-3-200 | 0.13
261800-03-1 | AUXILIARY AREAS SMOKE DETECTION OPERATIONAL CHECK OF LDMCR STAIRHOUSE SMOKE DETECTION SYSTEM BY MCDU. | #N/A | E-3-210 | 4
261800-04-1 | AUXILIARY AREAS SMOKE DETECTION OPERATIONAL CHECK OF FCRC SMOKE DETECTION SYSTEM BY MCDU. | #N/A | E-3-200 | 4
261800-05-1 | AUXILIARY AREAS SMOKE DETECTION OPERATIONAL CHECK OF LDMCR SMOKE DETECTORS WITH AEROSOL. | #N/A | E-3-200 | 1
261800-08-1 | AUXILIARY AREAS SMOKE DETECTION OPERATIONAL CHECK OF SDCU/CIDS TO VERIFY AUTOMATIC CLOSING OF BCRC ISOLATION VALVE (IN CASE OF FIRE). | #N/A | E-1-160 | 1
261800-09-1 | AUXILIARY AREAS SMOKE DETECTION OPERATIONAL CHECK OF BCRC STAIRHOUSE SMOKE DETECTION SYSTEM BY MCDU. | #N/A | E-1-160 | 1
261800-10-1 | AUXILIARY AREAS SMOKE DETECTION OPERATIONAL CHECK OF VCC SMOKE DETECTION BY MCDU. | #N/A | E-1-210 | 0.5
261800-11-1 | AUXILIARY AREAS SMOKE DETECTION REMOVE VCC TUBES FOR CLEANING. | #N/A | #N/A | #N/A
261800-12-1 | AUXILIARY AREAS SMOKE DETECTION OPERATIONAL CHECK OF IFEC SMOKE DETECTION BY MCDU. | #N/A | E-1-210 | 1
261800-13-1 | AUXILIARY AREAS SMOKE DETECTION REMOVE IFEC PICCOLO TUBES FOR CLEANING. | #N/A | M-3-120 | 2
261800-14-1 | AUXILIARY AREAS SMOKE DETECTION REMOVE AND CLEAN LDF AFT - DCR SMOKE DETECTOR. | #N/A | #N/A | #N/A
261800-15-1 | AUXILIARY AREAS SMOKE DETECTION OPERATIONAL CHECK OF LDF AFT - DCR SMOKE DETECTION BY PTT. | #N/A | #N/A | #N/A
261800-16-1 | AUXILIARY AREAS SMOKE DETECTION OPERATIONAL CHECK OF LDF AFT - DCR SMOKE DETECTOR WITH AEROSOL. | #N/A | #N/A | #N/A
261800-17-1 | AUXILIARY AREAS SMOKE DETECTION REMOVE AND CLEAN LDF AFT - AREA AROUND STAIRS SMOKE DETECTOR. | #N/A | #N/A | #N/A
261800-18-1 | AUXILIARY AREAS SMOKE DETECTION OPERATIONAL CHECK OF FCC SMOKE DETECTION BY MCDU. | #N/A | #N/A | #N/A
261800-19-1 | AUXILIARY AREAS SMOKE DETECTION REMOVE AND CLEAN PICCOLO TUBES OF FCC RACK SMOKE DETECTION. | #N/A | #N/A | #N/A
261800-20-1 | AUXILIARY AREAS SMOKE DETECTION OPERATIONAL CHECK OF ALNA V2 CENTER RACK IV SMOKE DETECTION BY MCDU. | #N/A | #N/A | 1
261800-21-1 | AUXILIARY AREAS SMOKE DETECTION REMOVE AND CLEAN PICCOLO TUBES OF ALNA V2 CENTER RACK IV SMOKE DETECTION. | #N/A | #N/A | #N/A
261800-22-1 | AUXILIARY AREAS SMOKE DETECTION OPERATIONAL CHECK OF LDF AFT - AREA AROUND STAIRS SMOKE DETECTION SYSTEM. | #N/A | #N/A | #N/A
261801-01-1 | BULK AVIONICS COMPARTMENT SMOKE DETECTION (MOD 46441) REMOVE AND CLEAN BULK AVIONICS SMOKE DETECTOR PICCOLO TUBES. | #N/A | #N/A | #N/A
261801-02-1 | BULK AVIONICS COMPARTMENT SMOKE DETECTION (MOD 46441) OPERATIONAL CHECK OF THE BULK AVIONICS COMPARTMENT SMOKE DETECTION SYSTEM VIA MCDU. | #N/A | #N/A | #N/A
262100-01-1 | ENGINE FIRE EXTINGUISHING DISCARD CARTRIDGE. NOTE: INTERVAL: - INTERVAL TO BE MANAGED AT COMPONENT LEVEL. | #N/A | M-6-400 | 3
262100-03-1 | ENGINE FIRE EXTINGUISHING REMOVE BOTTLE FOR HYDROSTATIC TEST AND CHECK OF PRESSURE SWITCH SETTING. NOTE: INTERVAL: - INTERVAL TO BE MANAGED AT COMPONENT LEVEL. | #N/A | Z-6-460 | 2
262100-04-1 | ENGINE FIRE EXTINGUISHING OPERATIONAL CHECK OF FIRE EXTINGUISHING SYSTEM. NOTE: INTERVAL: - PERFORMANCE OF TASK IS NOT REQUIRED BY MAINTENANCE PERSONNEL IF ACCOMPLISHED AS PART OF A REGULATORY AUTHORITY ACCEPTED/APPROVED FLIGHT CREW CHECK LIST. SEE MRBR SECTION B, GENERAL RULES, PARA 10. | #N/A | E-1-210 | 0.5
262100-05-1 | ENGINE FIRE EXTINGUISHING OPERATIONAL CHECK OF ENGINE FIRE EXTINGUISHER BOTTLE LOW PRESSURE INDICATING CIRCUIT. | #N/A | E-1-400 | 2
262100-06-1 | ENGINE FIRE EXTINGUISHING FUNCTIONAL CHECK OF DISTRIBUTION PIPING FOR LEAKAGE AND OBSTRUCTION. | #N/A | Z-3-400 | 8
262100-06-2 | ENGINE FIRE EXTINGUISHING FUNCTIONAL CHECK OF DISTRIBUTION PIPING FOR LEAKAGE AND OBSTRUCTION. | #N/A | #N/A | #N/A
262100-07-1 | ENGINE FIRE EXTINGUISHING FUNCTIONAL CHECK OF FIRING CIRCUIT CONTINUITY. | #N/A | E-1-210 | 8
262100-08-1 | ENGINE FIRE EXTINGUISHING OPERATIONAL CHECK TO VERIFY ENGINE 1 (4) FIRE PUSHBUTTON SWITCH FUNCTIONS. | #N/A | E-1-210 | 8
262100-09-1 | ENGINE FIRE EXTINGUISHING OPERATIONAL CHECK TO VERIFY ENGINE 2 (3) FIRE PUSHBUTTON SWITCH FUNCTIONS. | TEST WITH APU ON | E-0-210 | 8
262200-01-1 | APU FIRE EXTINGUISHING OPERATIONAL CHECK OF APU FIRE EXTINGUISHING SYSTEM. | #N/A | E-1-210 | 1
262200-02-1 | APU FIRE EXTINGUISHING OPERATIONAL CHECK OF FIRING CIRCUIT CONTINUITY. | #N/A | E-1-210 | 1
262200-03-1 | APU FIRE EXTINGUISHING OPERATIONAL CHECK OF LOW PRESSURE INDICATING CIRCUIT. | #N/A | E-1-210 | 2
262200-04-1 | APU FIRE EXTINGUISHING DETAILED INSPECTION OF DISTRIBUTION PIPING FOR CRACKS. | #N/A | M-3-300 | 1
262200-05-1 | APU FIRE EXTINGUISHING OPERATIONAL CHECK OF AUTOMATIC FIRE EXTINGUISHING TRIGGER CIRCUIT. | #N/A | E-1-210 | 0.17
262200-06-1 | APU FIRE EXTINGUISHING OPERATIONAL CHECK OF APU FIRE P/B SW FUNCTION. | #N/A | E-1-210 | 1
262200-07-1 | APU FIRE EXTINGUISHING OPERATIONAL CHECK OF AUTOMATIC FIRE EXTINGUISHING VIA MCDU AND CHECK OF "FIRE EMERGENCY STOP RELAYS" (5WF, 6WF). | #N/A | E-1-210 | 2
262241-01-1 | APU FIRE EXTINGUISHING REMOVE BOTTLE FOR HYDROSTATIC TEST AND CHECK OF PRESSURE SWITCH SETTING. NOTE: INTERVAL: - INTERVAL TO BE MANAGED AT COMPONENT LEVEL. | #N/A | M-3-313 | 0.4
262242-01-1 | APU FIRE EXTINGUISHING DISCARD CARTRIDGE. NOTE: INTERVAL: - FOR INTERVAL SELECTED FOR THE VARIOUS PART NUMBERS REFER TO APPENDIX 3. - INTERVAL TO BE MANAGED AT COMPONENT LEVEL. | #N/A | M-3-313 | 0.5
262300-01-1 | LOWER DECK CARGO COMPARTMENT FIRE EXTINGUISHING (FWD, AFT AND BULK) OPERATIONAL CHECK OF FIRING CIRCUIT CONTINUITY. NOTE: FOR A340-500 ACCESS PANEL 132SW REPLACED BY 132TM FOR A340-600 ACCESS PANEL 132SW REPLACED BY 132PM | #N/A | E-3-130 | 2
262300-02-1 | LOWER DECK CARGO COMPARTMENT FIRE EXTINGUISHING (FWD, AFT AND BULK) DISCARD AND REPLACE WATER ADSORBING FILTER ELEMENT. NOTE: FOR A340-500 ACCESS PANEL 132SW REPLACED BY 132TM FOR A340-600 ACCESS PANEL 132SW REPLACED BY 132PM | #N/A | M-6-130 | 1.5
262300-03-1 | LOWER DECK CARGO COMPARTMENT FIRE EXTINGUISHING (FWD, AFT AND BULK) OPERATIONAL CHECK OF FIRE EXTINGUISHING BOTTLE LOW PRESSURE INDICATION CIRCUIT BY PTT. | #N/A | E-1-210 | 1
262300-04-1 | LOWER DECK CARGO COMPARTMENT FIRE EXTINGUISHING (FWD, AFT AND BULK) DETAILED INSPECTION OF RESTRICTOR, HALON FILTER AND CHECK VALVE. | #N/A | #N/A | 0.4
262300-04-2 | LOWER DECK CARGO COMPARTMENT FIRE EXTINGUISHING (FWD, AFT AND BULK) DETAILED INSPECTION OF RESTRICTOR, HALON FILTER AND CHECK VALVE. NOTE: - FOR A340-600 ACCESS PANEL 132TM REPLACED BY 132PM , - FOR AIRCRAFT ON WHICH MOD 200103 IS EMBODIED, FIRST ACCOMPLISHMENT MUST BE CARRIED OUT NO LATER THAN THE AIRCRAFT ACCUMULATING 80000 FH | #N/A | M-3-130 | 0.4
262300-05-1 | LOWER DECK CARGO COMPARTMENT FIRE EXTINGUISHING (FWD, AFT AND BULK) FUNCTIONAL CHECK OF PRESSURE REDUCER. NOTE: FOR A340-500 ACCESS PANEL 132SW REPLACED BY 132TM FOR A340-600 ACCESS PANEL 132SW REPLACED BY 132PM | #N/A | M-6-100 | 1.1
262300-06-1 | LOWER DECK CARGO COMPARTMENT FIRE EXTINGUISHING (FWD, AFT AND BULK) CHECK FIRE EXTINGUISHING LINES FOR LEAKAGE AND OBSTRUCTION. NOTE: FOR A340-500 ACCESS PANEL 132SW REPLACED BY 132TM FOR A340-600 ACCESS PANEL 132SW REPLACED BY 132PM | #N/A | M-3-100 | 0.6
262300-13-1 | LOWER DECK CARGO COMPARTMENT FIRE EXTINGUISHING (FWD, AFT AND BULK) FUNCTIONAL CHECK OF FLOW METERING COMPACT UNIT (FMCU) | #N/A | #N/A | #N/A
262300-13-2 | LOWER DECK CARGO COMPARTMENT FIRE EXTINGUISHING (FWD, AFT AND BULK) FUNCTIONAL CHECK OF FLOW METERING COMPACT UNIT (FMCU) | #N/A | #N/A | #N/A
262300-14-1 | LOWER DECK CARGO COMPARTMENT FIRE EXTINGUISHING (FWD, AFT AND BULK) DETAILED INSPECTION OF FLOW METERING COMPACT UNIT (RESTRICTOR, HALON FILTER AND CHECK VALVE). | #N/A | #N/A | #N/A
262300-14-2 | LOWER DECK CARGO COMPARTMENT FIRE EXTINGUISHING (FWD, AFT AND BULK) DETAILED INSPECTION OF FLOW METERING COMPACT UNIT (RESTRICTOR, HALON FILTER AND CHECK VALVE). | #N/A | #N/A | #N/A
262300-15-1 | LOWER DECK CARGO COMPARTMENT FIRE EXTINGUISHING (FWD, AFT AND BULK) DISCARD AND REPLACE WATER ADSORBING FILTER IN FLOW METERING COMPACT UNIT (FMCU). | #N/A | #N/A | #N/A
262341-01-1 | LOWER DECK CARGO COMPARTMENT FIRE EXTINGUISHING (FWD, AFT AND BULK) REMOVE BOTTLE FOR WEIGHT CHECK. NOTE: FOR A340-500 ACCESS PANEL 132SW REPLACED BY 132TM FOR A340-600 ACCESS PANEL 132SW REPLACED BY 132PM | #N/A | M-2-130 | 16
262341-02-1 | LOWER DECK CARGO COMPARTMENT FIRE EXTINGUISHING (FWD, AFT AND BULK) REMOVE BOTTLE FOR HYDROSTATIC TEST AND CHECK OF THE PRESSURE SWITCH SETTING. NOTE: ACCESS: - FOR A340-500 ACCESS PANEL 132SW REPLACED BY 132TM FOR A340-600 ACCESS PANEL 132SW REPLACED BY 132PM INTERVAL: - INTERVAL TO BE MANAGED AT COMPONENT LEVEL. | #N/A | M-3-130 | 4
262343-01-1 | LOWER DECK CARGO COMPARTMENT FIRE EXTINGUISHING (FWD, AFT AND BULK) DISCARD CARTRIDGE UNIT. NOTE: - FOR A340-500 ACCESS PANEL 132SW REPLACED BY 132TM - FOR A340-600 ACCESS PANEL 132SW REPLACED BY 132PM INTERVAL: - INTERVAL TO BE MANAGED AT COMPONENT LEVEL. | #N/A | E-3-200 | 2
262400-01-1 | PORTABLE FIRE EXTINGUISHER REMOVE BOTTLES FOR WEIGHT CHECK. NOTE: INTERVAL: - INTERVAL TO BE MANAGED AT COMPONENT LEVEL. | #N/A | C-3-200 | 2
262400-02-1 | PORTABLE FIRE EXTINGUISHER REMOVE BOTTLES FOR HYDROSTATIC TEST. NOTE: INTERVAL: - INTERVAL TO BE MANAGED AT COMPONENT LEVEL. - FOR INTERVAL SELECTED FOR THE VARIOUS PART NUMBERS, REFER TO THE APPENDIX 3 OF THIS MPD. | #N/A | C-6-200 | 1
262400-03-1 | PORTABLE FIRE EXTINGUISHER OPERATIONAL CHECK AND VISUAL CHECK OF PORTABLE FIRE EXTINGUISHER ATTACHMENT. NOTE: INTERVAL: - FOR CRR(U) USERS ONLY: CRR(U) PART IS INCLUDED IN THIS TASK. IF CRR(U) IS NOT FITTED WHEN TASK BECOMES DUE, CRR(U) PART SHOULD BE PERFORMED WHEN CRR(U) IS NEXT INSTALLED. | #N/A | C-3-100 | 0.5
262400-04-1 | PORTABLE FIRE EXTINGUISHER OPERATIONAL CHECK AND VISUAL CHECK OF PORTABLE FIRE EXTINGUISHER ATTACHMENT. | #N/A | C-3-200 | 2
262400-05-1 | PORTABLE FIRE EXTINGUISHER REMOVE BOTTLES FOR WEIGHT CHECK. NOTE: INTERVAL: - INTERVAL TO BE MANAGED AT COMPONENT LEVEL. - FOR CRR(U) USERS ONLY: CRR(U) PART IS INCLUDED IN THIS TASK. IF CRR(U) IS NOT FITTED WHEN TASK BECOMES DUE, CRR(U) PART SHOULD BE PERFORMED WHEN CRR(U) IS NEXT INSTALLED. | #N/A | C-3-200 | 8
262400-06-1 | PORTABLE FIRE EXTINGUISHER REMOVE BOTTLES FOR HYDROSTATIC TEST. NOTE: INTERVAL: - INTERVAL TO BE MANAGED AT COMPONENT LEVEL. - FOR INTERVAL SELECTED FOR THE VARIOUS PART NUMBERS, REFER TO THE APPENDIX 3 OF THIS MPD. | #N/A | #N/A | #N/A
262400-09-1 | PORTABLE FIRE EXTINGUISHER VISUAL CHECK OF THE PORTABLE FIRE EXTINGUISHER PRESSURE GAUGE READING. | #N/A | C-3-200 | 1
262400-10-1 | PORTABLE FIRE EXTINGUISHER VISUAL CHECK OF THE PORTABLE FIRE EXTINGUISHER PRESSURE GAUGE READING. NOTE: INTERVAL: - FOR CRR(U) USERS ONLY: CRR(U) PART IS INCLUDED IN THIS TASK. IF CRR(U) IS NOT FITTED WHEN TASK BECOMES DUE, CRR(U) PART SHOULD BE PERFORMED WHEN CRR(U) IS NEXT INSTALLED. | #N/A | C-3-100 | 2
262400-11-1 | PORTABLE FIRE EXTINGUISHER WEIGHT CHECK OF PROPELLANT GAS CARTRIDGE. NOTE: INTERVAL: - INTERVAL TO BE MANAGED AT COMPONENT LEVEL. | #N/A | C-3-200 | 2
262400-12-1 | PORTABLE FIRE EXTINGUISHER WEIGHT CHECK OF PROPELLANT GAS CARTRIDGE. NOTE: INTERVAL: - INTERVAL TO BE MANAGED AT COMPONENT LEVEL. | #N/A | #N/A | #N/A
262400-13-1 | PORTABLE FIRE EXTINGUISHER DISCARD PORTABLE FIRE EXTINGUISHER. NOTE: INTERVAL: - INTERVAL TO BE MANAGED AT COMPONENT LEVEL. - FOR INTERVAL SELECTED FOR THE VARIOUS PART NUMBERS, REFER TO THE APPENDIX 3 OF THIS MPD. | #N/A | #N/A | #N/A
262400-14-1 | PORTABLE FIRE EXTINGUISHER DISCARD PORTABLE FIRE EXTINGUISHER. NOTE: INTERVAL: - INTERVAL TO BE MANAGED AT COMPONENT LEVEL. - FOR INTERVAL SELECTED FOR THE VARIOUS PART NUMBERS, REFER TO THE APPENDIX 3 OF THIS MPD. | #N/A | #N/A | #N/A
262500-01-1 | LAVATORY FIRE EXTINGUISHING CHECK PRESSURE OF EXTINGUISHING AGENT. NOTE: WEIGHT CHECK IF LAVATORY FIRE EXTINGUISHER BOTTLE WITHOUT PRESSURE GAUGE IS INSTALLED | #N/A | C-3-200 | 2
262500-03-1 | LAVATORY FIRE EXTINGUISHING DETAILED INSPECTION OF LAVATORY FIRE EXTINGUISHER FOR SIGNS OF LEAKAGE/DISCHARGE. | #N/A | C-3-200 | 1
262541-01-1 | LAVATORY FIRE EXTINGUISHING REMOVE BOTTLE FOR WEIGHT CHECK. | #N/A | C-3-200 | 1
262800-02-1 | AUXILIARY AREAS FIRE EXTINGUISHING (IF INSTALLED) (CREW REST ROOM - UNDERFLOOR) OPERATIONAL CHECK OF AUTOMATIC FIRE EXTINGUISHING CIRCUIT IN THE LDMCR. | #N/A | #N/A | #N/A
262800-03-1 | AUXILIARY AREAS FIRE EXTINGUISHING (IF INSTALLED) (CREW REST ROOM - UNDERFLOOR) DISCARD CARTRIDGE OF FIRE EXTINGUISHING BOTTLE IN THE LDMCR. NOTE: INTERVAL: - INTERVAL TO BE MANAGED AT COMPONENT LEVEL. | #N/A | C-6-200 | 1
262800-04-1 | AUXILIARY AREAS FIRE EXTINGUISHING (IF INSTALLED) (CREW REST ROOM - UNDERFLOOR) REMOVE BOTTLE FOR HYDROSTATIC TEST AND CHECK OF THE PRESSURE SWITCH SETTING IN THE LDMCR. NOTE: INTERVAL: - INTERVAL TO BE MANAGED AT COMPONENT LEVEL. | #N/A | C-6-200 | 2
262800-05-1 | AUXILIARY AREAS FIRE EXTINGUISHING (IF INSTALLED) (CREW REST ROOM - UNDERFLOOR) OPERATIONAL CHECK OF FIRE EXTINGUISHING LINES FOR OBSTRUCTION IN THE LDMCR. | #N/A | M-3-150 | 8
262800-06-1 | AUXILIARY AREAS FIRE EXTINGUISHING (IF INSTALLED) (CREW REST ROOM - UNDERFLOOR) OPERATIONAL CHECK OF SQUIB FUNCTIONALITY IN THE LDMCR. | #N/A | E-1-150 | 1
262800-07-1 | AUXILIARY AREAS FIRE EXTINGUISHING (IF INSTALLED) (CREW REST ROOM - UNDERFLOOR) OPERATIONAL CHECK OF MANUAL FIRE EXTINGUISHING CIRCUIT IN THE LDMCR. | #N/A | E-3-150 | 0.05
262800-08-1 | AUXILIARY AREAS FIRE EXTINGUISHING (IF INSTALLED) (CREW REST ROOM - UNDERFLOOR) OPERATIONAL CHECK OF THE PRESSURE INDICATING CIRCUIT IN THE LDMCR. | #N/A | E-3-200 | 0.5
262800-09-1 | AUXILIARY AREAS FIRE EXTINGUISHING (IF INSTALLED) (CREW REST ROOM - UNDERFLOOR) OPERATIONAL CHECK OF FIRE EXTINGUISHING CIRCUIT IN THE BCRC. | #N/A | E-1-160 | 1
262800-10-1 | AUXILIARY AREAS FIRE EXTINGUISHING (IF INSTALLED) (CREW REST ROOM - UNDERFLOOR) FUNCTIONAL CHECK OF PRESSURE REDUCER IN THE BCRC. | #N/A | M-3-160 | 6
262800-11-1 | AUXILIARY AREAS FIRE EXTINGUISHING (IF INSTALLED) (CREW REST ROOM - UNDERFLOOR) DETAILED INSPECTION OF RESTRICTOR, HALON FILTER AND CHECK VALVE IN THE BCRC. | #N/A | M-3-160 | 1
262800-13-1 | AUXILIARY AREAS FIRE EXTINGUISHING (IF INSTALLED) (CREW REST ROOM - UNDERFLOOR) DISCARD AND REPLACE WATER ADSORBING FILTER ELEMENT IN THE BCRC. | #N/A | M-3-160 | 1
262800-14-1 | AUXILIARY AREAS FIRE EXTINGUISHING (IF INSTALLED) (CREW REST ROOM - UNDERFLOOR) OPERATIONAL CHECK OF FIRE EXTINGUISHING LINES FOR OBSTRUCTION IN THE BCRC. | #N/A | M-3-160 | 2
262800-16-1 | AUXILIARY AREAS FIRE EXTINGUISHING (IF INSTALLED) (CREW REST ROOM - UNDERFLOOR) OPERATIONAL CHECK OF THE PRESSURE INDICATING CIRCUIT IN THE BCRC. | #N/A | M-3-160 | 1
262800-17-1 | AUXILIARY AREAS FIRE EXTINGUISHING (IF INSTALLED) (CREW REST ROOM - UNDERFLOOR) OPERATIONAL CHECK OF SQUIB FUNCTIONALITY IN THE BCRC. | #N/A | #N/A | #N/A
262800-18-1 | AUXILIARY AREAS FIRE EXTINGUISHING (IF INSTALLED) (CREW REST ROOM - UNDERFLOOR) REMOVE BOTTLE FOR HYDROSTATIC TEST IN THE LDF AFT DCR AND CHECK OF PRESSURE SWITCH SETTING. NOTE: INTERVAL: - INTERVAL TO BE MANAGED AT COMPONENT LEVEL. | #N/A | #N/A | #N/A
262800-19-1 | AUXILIARY AREAS FIRE EXTINGUISHING (IF INSTALLED) (CREW REST ROOM - UNDERFLOOR) OPERATIONAL CHECK OF THE PRESSURE INDICATING CIRCUIT IN THE LDF AFT DCR. | #N/A | #N/A | #N/A
262800-20-1 | AUXILIARY AREAS FIRE EXTINGUISHING (IF INSTALLED) (CREW REST ROOM - UNDERFLOOR) OPERATIONAL CHECK OF LDF AFT DCR FIRING CIRCUIT CONTINUITY. | #N/A | #N/A | #N/A
262800-21-1 | AUXILIARY AREAS FIRE EXTINGUISHING (IF INSTALLED) (CREW REST ROOM - UNDERFLOOR) DISCARD CARTRIDGE OF UNIT LDF AFT DCR. NOTE: INTERVAL: - INTERVAL TO BE MANAGED AT COMPONENT LEVEL. | #N/A | #N/A | #N/A
262800-22-1 | AUXILIARY AREAS FIRE EXTINGUISHING (IF INSTALLED) (CREW REST ROOM - UNDERFLOOR) OPERATIONAL CHECK OF FIRE EXTINGUISHING LINES FOR OBSTRUCTION IN LDF AFT DCR. | #N/A | #N/A | #N/A
262800-23-1 | AUXILIARY AREAS FIRE EXTINGUISHING (IF INSTALLED) (CREW REST ROOM - UNDERFLOOR) OPERATIONAL CHECK OF SQUIB FUNCTIONALITY IN THE LDF AFT DCR. | #N/A | #N/A | #N/A
262800-24-1 | AUXILIARY AREAS FIRE EXTINGUISHING (IF INSTALLED) (CREW REST ROOM - UNDERFLOOR) DISCARD CARTRIDGE OF FIRE EXTINGUISHING BOTTLE IN THE BCRC. NOTE: INTERVAL: - INTERVAL TO BE MANAGED AT COMPONENT LEVEL. | #N/A | M-6-160 | 1
262800-25-1 | AUXILIARY AREAS FIRE EXTINGUISHING (IF INSTALLED) (CREW REST ROOM - UNDERFLOOR) REMOVE BOTTLE FOR HYDROSTATIC TEST AND CHECK OF THE PRESSURE SWITCH SETTING IN THE BCRC. NOTE: INTERVAL: - INTERVAL TO BE MANAGED AT COMPONENT LEVEL. | #N/A | M-6-160 | 2
271400-01-1 | AILERON AND HYDRAULIC ACTUATION OPERATIONAL CHECK OF AILERON DAMPING MEASUREMENT BY BITE. | #N/A | E-1-210 | 0.33
271400-01-2 | AILERON AND HYDRAULIC ACTUATION OPERATIONAL CHECK OF AILERON DAMPING MEASUREMENT BY BITE. NOTE: FOR AIRCRAFT ON WHICH MOD 200103 IS EMBODIED, FIRST ACCOMPLISHMENT MUST BE CARRIED OUT NO LATER THAN THE AIRCRAFT ACCUMULATING 80000 FH | #N/A | E-1-210 | 0.1
271400-02-1 | AILERON AND HYDRAULIC ACTUATION OPERATIONAL CHECK OF AILERON SERVO CONTROL ACCUMULATOR PISTON POSITION. | #N/A | #N/A | 1
271400-03-1 | AILERON AND HYDRAULIC ACTUATION CHECK AILERON SERVO CONTROL AND HINGE BEARINGS FOR EXCESSIVE PLAY AND GENERAL CONDITION. | #N/A | #N/A | 12
271400-04-1 | AILERON AND HYDRAULIC ACTUATION LUBRICATION OF AILERON HINGE BEARINGS. | #N/A | M-7-500 | 8
271400-05-1 | AILERON AND HYDRAULIC ACTUATION LUBRICATION OF AILERON SERVO CONTROL ROLLER BEARINGS. | #N/A | M-7-500 | 2
272100-01-1 | RUDDER MECHANICAL CONTROL DETAILED INSPECTION OF RUDDER MECHANICAL CONTROL. | #N/A | M-3-200 | 0.33
272100-02-1 | RUDDER MECHANICAL CONTROL DETAILED INSPECTION OF DUPLICATED CONTROL RODS OF RUDDER MECHANICAL CONTROL. | #N/A | M-3-320 | 16
272100-03-1 | RUDDER MECHANICAL CONTROL FUNCTIONAL CHECK OF CABLE TENSION REGULATOR POINTER WITHIN LIMITS. | #N/A | M-3-120 | 6
272100-04-1 | RUDDER MECHANICAL CONTROL OPERATIONAL CHECK OF CENTERING MECHANISM. | #N/A | #N/A | 4
272100-05-1 | RUDDER MECHANICAL CONTROL LUBRICATION OF RUDDER PEDALS ADJUSTMENT MECHANISM. | #N/A | M-7-120 | 1
272100-18-1 | RUDDER MECHANICAL CONTROL DETAILED INSPECTION OF THE RUDDER MECHANICAL INPUT. | #N/A | M-3-100 | 1
272100-19-2 | RUDDER MECHANICAL CONTROL OPERATIONAL CHECK OF FLY-BY-WIRE RUDDER TRIM STANDBY CHANNEL. | #N/A | E-3-200 | 1
272100-20-1 | RUDDER TRIM ACTUATION AND ARTF FEEL OPERATIONAL CHECK OF THE AP ARTIFICIAL FEEL. | #N/A | M-3-120 | 2
272100-21-1 | RUDDER MECHANICAL CONTROL LUBRICATION OF RUDDER CONTROL CABLES (AFT SECTION). | #N/A | M-7-310 | 3
272149-01-1 | RUDDER MECHANICAL CONTROL FUNCTIONAL CHECK OF RUDDER SERVO-CONTROLS FOR FREE PLAY AND SYNCHRONIZATION FOLLOWED BY SPRING-ROD REMOVAL FOR WORKSHOP CHECK. | #N/A | M-3-300 | 12
272200-01-1 | RUDDER TRIM ACTUATION AND ARTF FEEL OPERATIONAL CHECK OF AP ARTIFICIAL FEEL SPRING ROD. | #N/A | E-3-210 | 5
272200-02-1 | RUDDER TRIM ACTUATION AND ARTF FEEL OPERATIONAL CHECK OF TRIM ACTUATOR STANDBY CHANNEL. | #N/A | #N/A | 0.5
272300-01-1 | RUDDER TRAVEL LIMITING ACTUATION OPERATIONAL CHECK OF RUDDER AND PEDALS TRAVEL LIMITATION UNITS STANDBY CHANNEL. | #N/A | #N/A | 0.5
272300-04-2 | RUDDER TRAVEL LIMITING ACTUATION DETAILED INSPECTION OF CONTROL ROD (ITEM 220 IN IPC 272147-1A) IN PTLU LINKAGE. | #N/A | M-3-310 | 2
272400-01-1 | RUDDER HYDRAULIC ACTUATION OPERATIONAL CHECK OF RUDDER SERVO CONTROL WITH INDIVIDUAL HYDRAULIC SYSTEMS (THIS TASK COVERS TASK 29.10.00/08). | #N/A | E-1-210 | 0.5
272400-02-1 | RUDDER HYDRAULIC ACTUATION LUBRICATION OF RUDDER HINGE BEARING NO4. | #N/A | M-7-320 | 12
272400-04-1 | RUDDER HYDRAULIC ACTUATION OPERATIONAL CHECK OF RUDDER SERVO CONTROL JAMMING DEVICE. | #N/A | E-1-210 | 0.67
272400-06-1 | RUDDER HYDRAULIC ACTUATION LUBRICATION OF RUDDER SERVO CONTROL TAILSTOCK ROLLER BEARING (RUDDER SIDE). | #N/A | M-7-320 | 4
272400-07-1 | RUDDER HYDRAULIC ACTUATION LUBRICATION OF RUDDER HINGE BEARING NO 6. | #N/A | #N/A | 2
272400-08-1 | RUDDER HYDRAULIC ACTUATION OPERATIONAL CHECK OF RUDDER DAMPING MEASUREMENT BY BITE. | #N/A | E-3-210 | 2
272400-10-1 | RUDDER HYDRAULIC ACTUATION FUNCTIONAL CHECK OF INDIVIDUAL RUDDER SERVOCONTROLS. | #N/A | E-1-210 | 1
272400-11-1 | RUDDER HYDRAULIC ACTUATION FUNCTIONAL CHECK OF RUDDER SERVO CONTROL AND HINGE BEARINGS FOR EXCESSIVE PLAY AND GENERAL CONDITION. | #N/A | #N/A | 8
272600-05-1 | YAW DAMPER ACTUATION OPERATIONAL CHECK OF BACK-UP YAW DAMPER BY BITE. | #N/A | E-1-210 | 1.5
272600-05-2 | YAW DAMPER ACTUATION OPERATIONAL CHECK OF BACK-UP YAW DAMPER BY BITE. | #N/A | #N/A | #N/A
273400-01-1 | ELEVATOR AND HYDRAULIC ACTUATION OPERATIONAL CHECK OF ELEVATOR DAMPING MEASUREMENT BY BITE. | #N/A | E-1-210 | 2
273400-01-2 | ELEVATOR AND HYDRAULIC ACTUATION OPERATIONAL CHECK OF ELEVATOR DAMPING MEASUREMENT BY BITE. | #N/A | #N/A | 0.1
273400-01-3 | ELEVATOR AND HYDRAULIC ACTUATION OPERATIONAL CHECK OF ELEVATOR DAMPING MEASUREMENT BY BITE. NOTE: FOR AIRCRAFT ON WHICH MOD 200103 IS EMBODIED, FIRST ACCOMPLISHMENT MUST BE CARRIED OUT NO LATER THAN THE AIRCRAFT ACCUMULATING 80000 FH | #N/A | E-1-210 | 1
273400-02-1 | ELEVATOR AND HYDRAULIC ACTUATION CHECK ELEVATOR SERVO CONTROL AND HINGE BEARINGS FOR EXCESSIVE PLAY AND GENERAL CONDITION. | #N/A | #N/A | 14
273400-03-1 | ELEVATOR AND HYDRAULIC ACTUATION OPERATIONAL CHECK OF ELEVATOR SERVO CONTROL ACCUMULATOR PISTON POSITION. | #N/A | #N/A | 5
273400-06-1 | ELEVATOR AND HYDRAULIC ACTUATION LUBRICATION OF ELEVATOR SERVO CONTROL ROLLER BEARING. | #N/A | M-7-300 | 2
273400-08-1 | ELEVATOR AND HYDRAULIC ACTUATION LUBRICATION OF THE DIAGONAL BAR BEARING (ELEVATOR SUPPORT STRUT). | #N/A | #N/A | 3
274000-01-1 | TRIMMABLE HORIZONTAL STABILIZER (THS) DETAILED INSPECTION OF FOLLOWING ITEMS OF TRIMMABLE HORIZONTAL STABILIZER ACTUATOR: - FAIL SAFE NUT. - UPPER AND LOWER ATTACHMENTS (PRIMARY AND SECONDARY) - NO-BACK HOUSING. TASK NOTE: -PARTIAL CREDIT CAN BE TAKEN FROM LAST ACCOMPLISHMENT OF MPD TASK 274000-04-1 WHEN PERFORMED AT THE SAME TIME (ONLY LOWER ATTACHMENTS AND FAIL SAFE NUT IS REQUIRED). | #N/A | M-3-300 | 3
274000-01-3 | TRIMMABLE HORIZONTAL STABILIZER (THS) DETAILED INSPECTION OF FOLLOWING ITEMS OF TRIMMABLE HORIZONTAL STABILIZER ACTUATOR: - FAIL SAFE NUT. - UPPER AND LOWER ATTACHMENTS (PRIMARY AND SECONDARY) - NO-BACK HOUSING. TASK NOTE: -PARTIAL CREDIT CAN BE TAKEN FROM LAST ACCOMPLISHMENT OF MPD TASK 274000-04-2 WHEN PERFORMED AT SAME TIME (ONLY LOWER ATTACHMETS AND FAIL SAFE NUT IS REQUIRED). | #N/A | #N/A | #N/A
274000-04-1 | TRIMMABLE HORIZONTAL STABILIZER (THS) DETAILED INSPECTION OF UPPER THS ACTUATOR ATTACHMENT (PRIMARY AND SECONDARY) AND NO-BACK HOUSING. NOTE: - NO SHORT-TERM EXTENSION IS ALLOWED. - CAN BE CONTROLLED AT AIRCRAFT SYSTEM LEVEL. CREDIT CAN BE TAKEN FROM THSA REPLACEMENT TO RESTART THE CLOCK. | #N/A | M-3-311 | 0.33
274000-04-2 | TRIMMABLE HORIZONTAL STABILIZER (THS) DETAILED INSPECTION OF UPPER THS ACTUATOR ATTACHMENT (PRIMARY AND SECONDARY) AND NO-BACK HOUSING. NOTE: - NO SHORT-TERM EXTENSION IS ALLOWED. - CAN BE CONTROLLED AT AIRCRAFT SYSTEM LEVEL. CREDIT CAN BE TAKEN FROM THSA REPLACEMENT TO RESTART THE CLOCK. | #N/A | #N/A | #N/A
274000-09-1 | TRIMMABLE HORIZONTAL STABILIZER (THS) INSPECTION OF THE BALLSCREW ASSEMBLY FOR INTEGRITY OF THE PRIMARY AND SECONDARY LOAD PATHS NOTE: TASK NOT APPLICABLE IF BOTH MODIFIED THSA AND ELECTRICAL HARNESSES ARE INSTALLED - THSA MODIFICATION 54882 - ELECTRICAL HARNESSES MODIFCATIONS : 52191 AND 56058 | #N/A | #N/A | #N/A
274000-18-1 | TRIMMABLE HORIZONTAL STABILIZER (THS) OPERATIONAL CHECK OF THSA CHECKABLE SHEAR PIN. NOTE: THSA MODIFICATIONS AND ASSOCIATED SERVICE BULLETINS: - PRODUCTION SOLUTION: 55780 OR 54882 - RETROFIT SOLUTION: 54880 (27-4136) OR 54881 (27-4143) OR 27-4177 OR 27-5030 ELECTRICAL HARNESSES MODIFICATIONS AND ASSOCIATED SERVICE BULLETINS: - PRODUCTION SOLUTION: (52269 AND 56056) OR (52191 AND 56058) - RETROFIT SOLUTION: (52270 AND 56057 AND 58493 (92-4056)) OR (52359 AND 56057 AND 58493 (92-4056)) OR (52268 AND 56059 AND 58494 (92-5008)). | #N/A | E-1-210 | 3
274000-19-1 | TRIMMABLE HORIZONTAL STABILIZER (THS) OPERATIONAL CHECK OF THSA LOAD SENSING DEVICE. | #N/A | #N/A | #N/A
274000-20-1 | TRIMMABLE HORIZONTAL STABILIZER (THS) OPERATIONAL CHECK OF THSA OVERRIDE MECHANISM. | #N/A | M-1-210 | 1
274100-01-1 | TRIMMABLE HORIZONTAL STABILIZER (THS) LUBRICATION OF THS MECHANICAL CONTROL CHAINS (FWD AND AFT SECTIONS) AND CABLES (AFT SECTION). | #N/A | M-7-300 | 3
274100-02-1 | THS MECHANICAL CONTROL DETAILED INSPECTION OF THS MECHANICAL CONTROL LOOP. | #N/A | M-3-900 | 6
274100-04-1 | THS MECHANICAL CONTROL FUNCTIONAL CHECK OF MOVABLE INDEX ON THS CABLE TENSION COMPENSATOR SCALE WITHIN LIMITS. | #N/A | M-3-300 | 2
274400-01-1 | THS HYDRAULIC ACTUATION OPERATIONAL CHECK OF THS ACTUATOR JAMMING PROTECTION DEVICE. | #N/A | M-3-300 | 12
274400-01-2 | THS HYDRAULIC ACTUATION OPERATIONAL CHECK OF THS ACTUATOR JAMMING PROTECTION DEVICE. | #N/A | #N/A | #N/A
274400-02-1 | THS HYDRAULIC ACTUATION OPERATIONAL CHECK OF THS ACTUATOR WITH INDIVIDUAL HYDRAULIC SYSTEMS. | #N/A | E-1-210 | 1
274400-03-1 | THS HYDRAULIC ACTUATION CHECK OIL LEVEL OF THS ACTUATOR GEARBOX. | #N/A | M-7-310 | 1
274400-04-1 | THS HYDRAULIC ACTUATION FUNCTIONAL CHECK OF THS ACTUATOR PRESSURE-OFF BRAKE (CHECK OF STATIC TORQUE). | #N/A | M-3-310 | 3
274400-05-1 | THS HYDRAULIC ACTUATION CHECK MAGNETIC CHIP DETECTOR OF THS ACTUATOR GEARBOX. | #N/A | M-3-300 | 1
274400-06-1 | THS HYDRAULIC ACTUATION DETAILED INSPECTION OF WEAR INDICATOR OF THS ACTUATOR NO-BACK SYSTEM. | #N/A | M-3-310 | 2
274400-07-1 | THS HYDRAULIC ACTUATION OPERATIONAL CHECK OF THS ACTUATOR NO-BACK SYSTEM. | #N/A | #N/A | 0.75
274400-08-1 | THS HYDRAULIC ACTUATION CHECK INTEGRITY OF THS ACTUATOR BALL SCREW SHAFT (PRIMARY AND SECONDARY LOAD PATH). | #N/A | M-1-300 | 3
274400-08-2 | THS HYDRAULIC ACTUATION CHECK INTEGRITY OF THS ACTUATOR BALL SCREW SHAFT (PRIMARY AND SECONDARY LOAD PATH). NOTE: NO SHORT-TERM EXTENSION IS ALLOWED. CREDIT CAN BE TAKEN FROM THE LAST INSPECTION IN ACCORDANCE WITH SB A340-27-4186 (EASA AD NO.: 2012-0210) OR FROM THE LAST ACCOMPLISHMENT OF MRBR TASK 27.40.00/12 TO COMPLY WITH THIS NEW SEMR TASK 274400-00006-1-E. | #N/A | #N/A | #N/A
274400-09-1 | THS HYDRAULIC ACTUATION LUBRICATION OF THS ACTUATOR BALL SCREW NUT. NOTE: - NO SHORT-TERM EXTENSION IS ALLOWED. - THIS TASK MUST BE CARRIED OUT AT THE OPPORTUNITY OF TASK 274400-13-1, 274400-14-1, 274400-14-2 OR 274400-14-3 IF APPLICABLE. - CAN BE CONTROLLED AT AIRCRAFT SYSTEM LEVEL. CREDIT CAN BE TAKEN FROM THSA REPLACEMENT TO RESTART THE CLOCK. | #N/A | M-7-313 | 4
274400-09-2 | THS HYDRAULIC ACTUATION LUBRICATION OF THS ACTUATOR BALL SCREW NUT. | #N/A | #N/A | #N/A
274400-10-1 | THS HYDRAULIC ACTUATION VISUAL CHECK OF THS ACTUATOR DRAIN COLLECTING CONTAINER ASSEMBLY INCLUDING HOSES AND HYDRAULIC FLUID LEVEL. | #N/A | M-3-300 | 0.5
274400-13-1 | THS HYDRAULIC ACTUATION DETAILED INSPECTION OF THSA BALLSCREW ASSY FOR INTEGRITY OF PRIMARY AND SECONDARY LOAD PATH AND CHECK THE GAP AT SECONDARY NUT TRUNNION NOTE: - TO BE ACCOMPLISHED PRIOR TO ACCOMPLISHING TASK 274400-09-1 - NO SHORT TERM EXTENSION IS ALLOWED. - TO BE COUNTED ON COMPONENT LEVEL. - FOR 100% THRESHOLD: IN COMPUTING THE LIFE ACCUMULATED BY THE THSA FOR COMPLIANCE WITH THE THRESHOLD, CALCULATIONS MUST INCLUDE FLIGHT HOURS SINCE THE INITIAL ENTRY INTO SERVICE OR SINCE 17-AUG-2002, WHICHEVER OCCURS LATER | #N/A | #N/A | #N/A
274400-14-1 | TRIMMABLE HORIZONTAL STABILIZER (THS) DETAILED INSPECTION OF THE BALL SCREW ASSEMBLY FOR INTEGRITY OF THE PRIMARY AND SECONDARY LOAD PATH AND CHECK THE CHECKABLE SHEAR PINS (CSP). NOTE: - THIS TASK MUST BE PERFORMED PRIOR TO TASK 274400-09-1. - NO SHORT TERM EXTENSION ALLOWED. - TO BE COUNTED ON COMPONENT LEVEL. | #N/A | #N/A | #N/A
274400-14-2 | TRIMMABLE HORIZONTAL STABILIZER (THS) DETAILED INSPECTION OF THE BALL SCREW ASSEMBLY FOR INTEGRITY OF THE PRIMARY AND SECONDARY LOAD PATH AND CHECK THE CHECKABLE SHEAR PINS (CSP). NOTE: - THIS TASK MUST BE PERFORMED PRIOR TO TASK 274400-09-1. - NO SHORT TERM EXTENSION ALLOWED. - TO BE COUNTED ON COMPONENT LEVEL. | #N/A | #N/A | #N/A
274400-14-3 | TRIMMABLE HORIZONTAL STABILIZER (THS) DETAILED INSPECTION OF THE BALL SCREW ASSEMBLY FOR INTEGRITY OF THE PRIMARY AND SECONDARY LOAD PATH AND CHECK THE CHECKABLE SHEAR PINS (CSP). NOTE: - THIS TASK MUST BE PERFORMED PRIOR TO TASK 274400-09-1. - NO SHORT TERM EXTENSION ALLOWED. - TO BE COUNTED ON COMPONENT LEVEL. | #N/A | #N/A | #N/A
274400-16-1 | TRIMMABLE HORIZONTAL STABILIZER (THS) REMOVE COMPLETE THSA FOR NO-BACK BRAKE (NBB) CARBON DISKS DISCARD AND REPLACE WITH SERVICEABLE THSA UNIT. NOTE: - FOR THSA PNRS 47175-500, 47175-501, 47175-520 AND 47175-521 THE THRESHOLD OF 3000 FC IS THE TIME SINCE NEW. - FOR THSA PNRS 47175-530 AND 47175-531 THE THRESHOLD OF 3000 FC IS THE TIME SINCE RETROFIT INTO PNR 47175-530. - TO BE COUNTED ON COMPONENT LEVEL. | #N/A | #N/A | #N/A
274400-16-2 | TRIMMABLE HORIZONTAL STABILIZER (THS) REMOVE COMPLETE THSA FOR NO-BACK BRAKE (NBB) CARBON DISKS DISCARD AND REPLACE WITH SERVICEABLE THSA UNIT. NOTE: - FOR THSA PNRS 47172-500, 47172-510 AND 47172-520 THRESHOLD OF 6000 FC IS THE TIME SINCE NEW. - FOR THSA PNR 47172-530 THE THRESHOLD OF 6000 FC IS THE TIME SINCE NEW FOR THSA ORIGINALLY MANUFACTURED AS PNR 47172-530 OR THE TIME SINCE RETROFIT INTO PNR 47172-530 OR THE TIME SINCE NEW FOR SPECIFIC THSA PNR 47172-530 SNR 503, WHICH WAS RETROFITTED INTO PNR 47172-530 WITHOUT NBB DISKS REPLACEMENT. - TO BE COUNTED ON COMPONENT LEVEL. | #N/A | M-6-310 | 0.5
274400-16-3 | TRIMMABLE HORIZONTAL STABILIZER (THS) REMOVE COMPLETE THSA FOR NO-BACK BRAKE (NBB) CARBON DISKS DISCARD AND REPLACE WITH SERVICEABLE THSA UNIT. NOTE: - THE THRESHOLD OF 6000 FC IS THE TIME SINCE RETROFIT INTO PNR 47147-710. - TO BE COUNTED ON COMPONENT LEVEL. | #N/A | #N/A | #N/A
274400-16-4 | TRIMMABLE HORIZONTAL STABILIZER (THS) REMOVE COMPLETE THSA FOR NO-BACK BRAKE (NBB) CARBON DISK DISCARD AND REPLACE WITH SERVICEABLE THSA UNIT. NOTE: - THE THRESHOLD OF 6000 FC IS THE TIME SINCE NEW. - TO BE COUNTED ON COMPONENT LEVEL. | #N/A | #N/A | #N/A
274400-17-1 | TRIMMABLE HORIZONTAL STABILIZER (THS) VISUAL INSPECTION OF THE GAPS BETWEEN SCREW SHAFT AND TIE ROD TEETH OF THE THSA. NOTE: - NO SHORT-TERM EXTENSION IS ALLOWED. - CREDIT CAN BE TAKEN FROM THE LAST INSPECTION IN ACCORDANCE WITH SB A340-27-4175 (EASA AD NO.: 2012-0061R1) TO COMPLY WITH THIS NEW SEMR TASK 274400-00005-1-E. - THE CLOCK STOPS WHEN THSA IS STORED AS PER CMM 27-44-55. | #N/A | #N/A | #N/A
275000-15-1 | FLAPS OPERATIONAL CHECK OF INTERCONNECTING STRUT AND PROXIMITY SENSORS. | #N/A | M-3-500 | 16
275000-16-1 | FLAPS OPERATIONAL CHECK OF TRACK 4 SENSOR STRUT AND PROXIMITY SENSORS. | #N/A | M-3-500 | 16
275100-01-1 | FLAPS CONTROL TOP UP PCU TO CONFIRM FLUID LEVEL. | #N/A | M-3-100 | 1
275117-01-1 | FLAPS CONTROL REMOVE CSU FOR WORKSHOP CHECK OF FRICTION BRAKE. | #N/A | M-6-900 | 1.5
275400-01-1 | FLAPS ACTUATION DRAIN AND REFILL ROTARY ACTUATORS AND IPGBS WITH SEMI-FLUID. | #N/A | M-7-500 | 32
275400-02-1 | FLAPS ACTUATION DETAILED INSPECTION OF TRANSMISSION ASSY. | #N/A | M-3-500 | 12
275400-03-1 | FLAPS ACTUATION DETAILED INSPECTION OF CRUISE ROLLERS, FLAP TRACKS AND CARRIAGES, ROTARY ACTUATORS AND ATTACHMENTS. | #N/A | M-3-500 | 16
275400-04-1 | FLAPS ACTUATION LUBRICATION OF FLAP TRACK/CARRIAGE (1-5) ROLLER BEARINGS. | #N/A | M-7-500 | 10
275400-04-2 | FLAPS ACTUATION LUBRICATION OF FLAP TRACK/CARRIAGE (1-5) ROLLER BEARINGS. NOTE: INTERVAL IS ONLY APPLICABLE WITH THE USE OF CASTROL AEROPLEX 444 GREASE. | #N/A | #N/A | 10
275400-05-1 | FLAPS ACTUATION DETAILED INSPECTION OF INTERCONNECTION STRUT AND ATTACHMENTS. | #N/A | M-3-500 | 12
275400-06-1 | FLAPS TOP UP SYSTEM TORQUE LIMITER TO CONFIRM FLUID LEVEL. | #N/A | M-3-100 | 1
275400-06-2 | FLAPS TOP UP SYSTEM TORQUE LIMITER TO CONFIRM FLUID LEVEL. | #N/A | #N/A | 1
275400-07-1 | FLAPS ACTUATION LUBRICATION OF FLAP CARRIAGE (2 TO 5) LEVER BEARINGS. NOTE: TO BE ACCOMPLISHED WITH TASK 275400-04-1 | #N/A | #N/A | #N/A
275400-08-1 | FLAPS ACTUATION LUBRICATION OF STEADY BEARINGS. | #N/A | M-7-500 | 3
275400-11-1 | FLAPS ACTUATION PERFORM A SIMULTANEOUS DETAILED VISUAL INSPECTION OF OF THE INPUT GEAR BOXES (IPGB) AND OF THE DOWN DRIVE SHAFTS (DDS) ON ALL FLAP TRACKS ON BOTH WINGS. NOTE: - 100% THRESHOLD 16-AUG-2009 - NO SHORT TERM EXTENSION ALLOWED. | #N/A | M-3-500;M-3-600 | 250
275400-11-2 | FLAPS ACTUATION DETAILED INSPECTION OF ALL LH AND RH INPUT GEARBOXES (IPGB) AND DOWN DRIVE SHAFTS (DDS) FOR CORROSION AND WEAR. NOTE: - THRESHOLD 26-OCT-2009 OR 6 YEARS FROM THE DATE OF DELIVERY OF THE A/C, WHICHEVER OCCURS LATER. - NO SHORT TERM EXTENSION ALLOWED. | #N/A | M-3-500; M-3-600 | 220
275400-11-3 | FLAPS ACTUATION DETAILED INSPECTION OF ALL LH AND RH INPUT GEARBOXES (IPGB) AND DOWN DRIVE SHAFTS (DDS) FOR CORROSION AND WEAR. NOTE: - THRESHOLD 26-OCT-2009 OR 6 YEARS FROM THE DATE OF DELIVERY OF THE A/C, WHICHEVER OCCURS LATER. - NO SHORT TERM EXTENSION ALLOWED. | #N/A | #N/A | #N/A
275400-12-1 | FLAPS LUBRICATE THE SPLINE JOINT BETWEEN THE INPUT GEAR BOXES (IPGB) AND THE DOWN DRIVE SHAFTS (DDS) FOR ALL FLAP TRACKS ON BOTH WINGS. | #N/A | #N/A | 8
275400-12-2 | FLAPS LUBRICATE THE SPLINE JOINT BETWEEN THE INPUT GEAR BOXES (IPGB) AND THE DOWN DRIVE SHAFTS (DDS) FOR ALL FLAP TRACKS ON BOTH WINGS. | #N/A | M-7-500 | 8
275400-14-1 | FLAPS OPERATIONAL CHECK OF FLAP WTB/POB PERFORMANCE TEST. | #N/A | M-1-500 | 4
275500-01-1 | FLAPS POSITION INDICATING DETAILED INSPECTION OF TRACK 4 SENSORS. | #N/A | M-3-500 | 2
276400-01-1 | SPOILER HYDRAULIC ACTUATION LUBRICATION OF ALL SPOILER LINKAGE BEARINGS PROVIDED WITH GREASE NIPPLES. | #N/A | M-7-500 | 1
276400-02-1 | SPOILER HYDRAULIC ACTUATION DETAILED INSPECTION OF LINKAGE AND ATTACHMENT OF SPOILERS 1 TO 6. | #N/A | M-3-500, M-3-600 | 2
276400-03-1 | SPOILER HYDRAULIC ACTUATION OPERATIONAL CHECK OF SPOILER SERVOCONTROL HYDRAULIC LOCKING FUNCTION. NOTE: CREDIT CAN BE TAKEN FROM THE LAST INSPECTION IN ACCORDANCE WITH SB A340-27-4188 (EASA AD NO.: 2013- 0251) OR FROM THE LAST ACCOMPLISHMENT OF MRBR TASK 27.64.00/03 TO COMPLY WITH THIS NEW CMR TASK 276400- 00001-1-C. | #N/A | M-3-500 | 4
276400-03-2 | SPOILER HYDRAULIC ACTUATION OPERATIONAL CHECK OF SPOILER SERVOCONTROL HYDRAULIC LOCKING FUNCTION. NOTE: CREDIT CAN BE TAKEN FROM THE LAST INSPECTION IN ACCORDANCE WITH SB A340-27-5059 (EASA AD NO.: 2013- 0251) OR FROM THE LAST ACCOMPLISHMENT OF MRBR TASK 27.64.00/03 TO COMPLY WITH THIS NEW CMR TASK 276400- 00001-2-C. | #N/A | #N/A | #N/A
278000-01-1 | LIFT AUGMENTING (SLATS) LUBRICATION OF ALL SLAT TRACK ROLLER BEARINGS, PINION BEARINGS, RACK AND PINION TEETH AND SLAT TRACK 2 AND 3 LEVER BEARINGS. | #N/A | M-7-500 | 24
278000-01-3 | LIFT AUGMENTING (SLATS) LUBRICATION OF ALL SLAT TRACK ROLLER BEARINGS, PINION BEARINGS, RACK AND PINION TEETH AND SLAT TRACK 2 AND 3 LEVER BEARINGS. | #N/A | #N/A | #N/A
278000-02-1 | LIFT AUGMENTING (SLATS) DETAILED INSPECTION OF SLAT TRANSMISSION ASSY, SLAT TRACKS AND ROLLERS, PINIONS AND CURVED RACK GEARS. | #N/A | M-7-510, M-7-610 | 28
278000-02-3 | LIFT AUGMENTING (SLATS) DETAILED INSPECTION OF SLAT TRANSMISSION ASSY, SLAT TRACKS AND ROLLERS, PINIONS AND CURVED RACK GEARS. | #N/A | #N/A | #N/A
278000-03-1 | LIFT AUGMENTING (SLATS) TOP UP PCU GEARBOX TO CONFIRM FLUID LEVEL. | #N/A | M-3-100 | 1
278000-04-1 | LIFT AUGMENTING (SLATS) TOP UP SYSTEM TORQUE LIMITER TO CONFIRM FLUID LEVEL. | #N/A | M-7-140 | 2
278000-04-4 | LIFT AUGMENTING (SLATS) TOP UP SYSTEM TORQUE LIMITER TO CONFIRM FLUID LEVEL. | #N/A | #N/A | #N/A
278000-05-1 | LIFT AUGMENTING (SLATS) LUBRICATION OF SLAT ROTARY ACTUATOR TYPE A (TRACK 2-3). | #N/A | M-7-570; M-7-670 | 2
278000-05-4 | LIFT AUGMENTING (SLATS) LUBRICATION OF SLAT ROTARY ACTUATOR TYPE A (TRACK 2-3). | #N/A | #N/A | #N/A
278000-06-1 | LIFT AUGMENTING (SLATS) LUBRICATION OF STEADY BEARINGS. | #N/A | M-7-500 | 6
278000-07-1 | LIFT AUGMENTING (SLATS) LUBRICATION OF SLAT ROTARY ACTUATOR TYPE B (TRACK 5-16). | #N/A | M-7-510, M-7-610 | 16
278000-10-1 | LIFT AUGMENTING (SLATS) OPERATIONAL CHECK OF SLAT WTB/POB PERFORMANCE TEST. | #N/A | M-1-500 | 1
278000-11-1 | ************** TASK DELETED ************** | #N/A | M-7-500 | 16
279000-01-1 | ELECTRICAL FLIGHT CONTROL SYSTEM (EFCS) OPERATIONAL CHECK OF FCPC'S AND FCSC'S AILERON SERVO LOOPS. | #N/A | E-1-210 | 0.5
279000-02-1 | ELECTRICAL FLIGHT CONTROL SYSTEM (EFCS) OPERATIONAL CHECK OF FCPCS AND FCSCS YAW DAMPER SERVO LOOPS. | #N/A | E-1-210 | 1
279000-03-2 | ELECTRICAL FLIGHT CONTROL SYSTEM (EFCS) OPERATIONAL CHECK OF FCPC'S AND FCSC'S STANDBY SERVO LOOPS ON PITCH CONTROL. | #N/A | E-1-210 | 1
279000-03-3 | ELECTRICAL FLIGHT CONTROL SYSTEM (EFCS) OPERATIONAL CHECK OF FCPC'S AND FCSC'S STANDBY SERVO LOOPS ON PITCH CONTROL. | #N/A | #N/A | 4
279000-04-1 | ELECTRICAL FLIGHT CONTROL SYSTEM (EFCS) OPERATIONAL CHECK OF TAKEOVER AND PRIORITY FUNCTION. | #N/A | E-1-210 | 2
279000-05-1 | ELECTRICAL FLIGHT CONTROL SYSTEM (EFCS) OPERATIONAL CHECK OF GREEN SERVOCONTROLS TRAVEL SPEED LIMITATION WHEN RAT IS EXTENDED. | #N/A | E-1-210 | 2
279000-05-2 | ELECTRICAL FLIGHT CONTROL SYSTEM (EFCS) OPERATIONAL CHECK OF GREEN SERVOCONTROLS TRAVEL SPEED LIMITATION WHEN RAT IS EXTENDED. | #N/A | #N/A | #N/A
279000-06-1 | ELECTRICAL FLIGHT CONTROL SYSTEM (EFCS) OPERATIONAL CHECK OF FCPC1 AND FCSC1 POWER SUPPLY. | #N/A | E-1-210 | 0.5
279000-07-1 | ELECTRICAL FLIGHT CONTROL SYSTEM (EFCS) OPERATIONAL CHECK OF FCPC2 AND THS ACTUATOR ELECTRICAL MOTOR 2 POWER SUPPLY. | #N/A | E-1-210 | 0.3
279000-07-2 | ELECTRICAL FLIGHT CONTROL SYSTEM (EFCS) OPERATIONAL CHECK OF FCPC2 AND THS ACTUATOR ELECTRICAL MOTOR 2 POWER SUPPLY. | #N/A | E-1-210 | 0.5
279000-08-1 | ELECTRICAL FLIGHT CONTROL SYSTEM (EFCS) OPERATIONAL CHECK OF RETURN TO LOW SPEED CONFIGURATION OF RUDDER AND PEDAL TRAVEL LIMITATION UNITS. | #N/A | E-1-210 | 16
279000-11-1 | ELECTRICAL FLIGHT CONTROL SYSTEM (EFCS) OPERATIONAL CHECK OF FCPC 3 POWER SUPPLY. | #N/A | E-1-210 | 1.5
279000-14-2 | ELECTRICAL FLIGHT CONTROL SYSTEM (EFCS) OPERATIONAL CHECK OF THE BACK UP CONTROL MODULE AND BACK UP POWER SUPPLY (BCM/BPS). | #N/A | E-1-210 | 0.5
279000-15-1 | ELECTRICAL FLIGHT CONTROL SYSTEM (EFCS) OPERATIONAL CHECK OF FCSC1 RUDDER SERVO LOOP. | #N/A | #N/A | 0.5
279000-16-1 | ELECTRICAL FLIGHT CONTROL SYSTEM (EFCS) OPERATIONAL CHECK OF RUDDER ELECTRICAL BACK UP. | #N/A | E-1-210 | 0.5
279000-17-1 | ELECTRICAL FLIGHT CONTROL SYSTEM (EFCS) OPERATIONAL CHECK OF THSA ENHANCED RUNAWAY PROTECTION (ERP) (COVERED BY MSI 27.90.00, TASK NO17). | #N/A | #N/A | #N/A
281100-01-1 | TANKS OPERATE WATER DRAIN VALVES TO DRAIN ACCUMULATED WATER FROM CENTER, INNER, OUTER AND WING VENT SURGE TANKS. NOTE: INTERVAL: - OPERATORS ARE ADVISED TO OPTIMISE THE INTERVAL OF THIS TASK ACCORDING TO THEIR OPERATING ENVIRONMENT AND EXPERIENCE. THIS MAY RESULT IN A LESS OR MORE FREQUENT INTERVAL. | #N/A | M-1-900 | 0.1
281100-02-1 | TANKS OPERATE WATER DRAIN VALVES TO DRAIN ACCUMULATED WATER FROM TRIM TANK AND TRIM VENT SURGE TANK. NOTE: INTERVAL: - OPERATORS ARE ADVISED TO OPTIMISE THE INTERVAL OF THIS TASK ACCORDING TO THEIR OPERATING ENVIRONMENT AND EXPERIENCE. THIS MAY RESULT IN A LESS OR MORE FREQUENT INTERVAL. | #N/A | M-1-300 | 0.18
281100-03-1 | TANKS OPERATIONAL CHECK OF ALL COLLECTOR CELL CLACK VALVES TO ENSURE FULL AND FREE MOVEMENT. | #N/A | M-3-500;M-3-600 | 32
281100-05-2 | TANKS OPERATIONAL CHECK OF EACH EMERGENCY ISOLATION VALVE, USING INDIVIDUAL MOTORS, TO PROVE CORRECT ACTUATOR OPERATION AND COCKPIT INDICATION. | #N/A | #N/A | #N/A
281100-05-3 | TANKS OPERATIONAL CHECK OF EACH EMERGENCY ISOLATION VALVE, USING INDIVIDUAL MOTORS TO PROVE CORRECT ACTUATOR OPERATION AND COCKPIT INDICATION. | #N/A | M-3-210 | 2
281100-06-1 | TANKS OPERATIONAL CHECK OF EACH EMERGENCY ISOLATION VALVE TO PROVE THAT NEITHER VALVE HAS JAMMED IN THE OPEN POSITION AND TO VERIFY CORRECT OPERATION OF THE P/BSW. | #N/A | E-1-210 | 0.7
281100-12-1 | TANKS OPERATIONAL CHECK OF THE INNER TANK 2/3 CLACK VALVES TO ENSURE FULL AND FREE MOVEMENT. | #N/A | #N/A | #N/A
281100-13-1 | TANKS OPERATIONAL CHECK OF THE INNER TANK 2/3 CLACK VALVES TO ENSURE THAT THEY HAVE NOT FAILED OPEN. | #N/A | #N/A | #N/A
281100-14-1 | TANKS OPERATE WATER DRAIN VALVES TO DRAIN ACCUMULATED WATER FROM THE REAR CENTER TANK. NOTE: INTERVAL: - OPERATORS ARE ADVISED TO OPTIMISE THE INTERVAL OF THIS TASK ACCORDING TO THEIR OPERATING ENVIRONMENT AND EXPERIENCE. THIS MAY RESULT IN A LESS OR MORE FREQUENT INTERVAL. | #N/A | #N/A | #N/A
281100-16-1 | TANKS OPERATIONAL CHECK OF EXPANSION TANK LEAK MONITOR FOR EVIDENCE OF FUEL LEAKAGE. | #N/A | M-3-100 | 1
281100-17-1 | TANKS GENERAL VISUAL INSPECTION OF EXPANSION TANK FUEL PIPE SHROUD ASSEMBLY AND DRAIN LINE FOR INTEGRITY. | FUEL TANK ENTRY | M-3-100 | 4
281200-01-1 | TANK VENTING SYSTEM VISUAL CHECK OF THE APERTURE LEADING TO WING AND TRIM SURGE TANK FLAME ARRESTORS (INSIDE THE NACA INTAKES) FOR BLOCKAGE. | #N/A | M-3-300 | 0.5
281200-02-1 | TANK VENTING SYSTEM VISUAL CHECK OF THE WING AND TRIM VENT SURGE TANK OVERPRESSURE PROTECTORS (BURST DISCS) FOR INTEGRITY. NOTE: INTERVAL: - PERFORMANCE OF TASK IS NOT REQUIRED BY MAINTENANCE PERSONNEL IF ACCOMPLISHED AS PART OF A REGULATORY AUTHORITY ACCEPTED/APPROVED FLIGHT CREW CHECK LIST. SEE MRBR SECTION B, GENERAL RULES, PARA 10. | #N/A | M-3-300 | 1.5
281800-01-1 | IGNITION PREVENTION DETAILED INSPECTION OF THE WING AND TRIM TANK BONDING LEADS. (SFAR 88). | FUEL TANK ENTRY | E-3-900 | 16
281800-02-1 | IGNITION PREVENTION DETAILED INSPECTION OF THE HEATSHIELDS BELOW THE CENTER TANK. (SFAR 88). | #N/A | M-3-190 | 128
281800-03-1 | IGNITION PREVENTION GENERAL VISUAL INSPECTION OF FUEL PUMP CANISTERS. (SFAR 88). | #N/A | M-3-900 | 32
281800-04-1 | IGNITION PREVENTION GENERAL VISUAL INSPECTION OF INTERNAL TANK WIRING AND PROBE ATTACHMENTS. (SFAR 88). | DEFUELING TANKS | E-3-500 | 46
281800-05-1 | IGNITION PREVENTION VISUAL CHECK OF CENTER TANK FOR LEAKS. (SFAR 88). | #N/A | #N/A | 1
281800-06-1 | IGNITION PREVENTION GENERAL VISUAL INSPECTION OF CENTER TANK FORWARD CARGO BAY INSULATION MATS. (SFAR 88). | #N/A | M-3-140 | 4
281800-07-1 | IGNITION PREVENTION GENERAL VISUAL INSPECTION OF WIRING HARNESSES ABOVE CENTER TANK. (SFAR 88). | #N/A | E-3-200 | 16
281800-08-1 | IGNITION PREVENTION GENERAL VISUAL INSPECTION OF WING LEADING EDGE AND TRAILING EDGE ELECTRICAL WIRING AND CONNECTIONS (SFAR 88). | #N/A | E-3-500; E-3-600 | 6
281800-09-1 | IGNITION PREVENTION GENERAL VISUAL INSPECTION OF TRIM TANK EXTERNAL ELECTRICAL WIRING AND CONNECTIONS. (SFAR 88). | #N/A | E-3-300 | 28
281800-10-1 | IGNITION PREVENTION GENERAL VISUAL INSPECTION OF WING FUEL PUMP ELECTRICAL CONNECTIONS AND UNDERWING ELECTRICAL SUPPLY CABLE. (SFAR 88). | #N/A | E-3-500; E-3-600 | 1
281800-11-1 | IGNITION PREVENTION DETAILED INSPECTION OF THE WING AND TRIM TANK BONDING LEADS (SFAR 88). | #N/A | #N/A | #N/A
281800-12-1 | IGNITION PREVENTION OPERATIONAL CHECK OF CENTER TANK FUEL PUMP GROUND FAULT INTERRUPTER (GFI)(SFAR88). | #N/A | #N/A | #N/A
281800-12-2 | IGNITION PREVENTION OPERATIONAL CHECK OF CENTER TANK FUEL PUMP GROUND FAULT INTERRUPTER (GFI)(SFAR88). | CTR TANK >1000KG | E-1-210 | 1
281800-14-1 | IGNITION PREVENTION OPERATIONAL CHECK OF REAR CENTRE TANK FUEL TRANSFER PUMP GFI (SFAR88). | #N/A | #N/A | #N/A
282100-01-1 | MAIN FUEL PUMP SYSTEM OPERATIONAL CHECK TO VERIFY ISOLATION OF STANDBY PUMP 4 CONTROL WHEN MAIN PUMP1 IS RUNNING IN ELECTRICAL EMERGENCY CONFIGURATION. | #N/A | E-0-210 | 0.33
282100-02-1 | MAIN FUEL PUMP SYSTEM OPERATIONAL CHECK TO VERIFY THAT RELAY 27QA HAS NOT FAILED IN THE ENERGISED POSITION. | #N/A | E-1-210 | 0.5
282100-06-1 | MAIN FUEL PUMP SYSTEM OPERATIONAL CHECK OF STANDBY PUMP AUTOMATIC CONTROL. | FUEL BETWEEN 2200 / 2700 KG REQ | E-0-210 | 1
282100-07-1 | MAIN FUEL PUMP SYSTEM OPERATIONAL CHECK TO VERIFY ISOLATION OF MAIN FUEL PUMP 3 WHEN MAIN FUEL PUMP 2 IS RUNNING IN ELECTRICAL EMERGENCY CONFIGURATION. | #N/A | #N/A | #N/A
282100-08-1 | MAIN FUEL PUMP SYSTEM OPERATIONAL CHECK TO ENSURE THAT THE MAIN FUEL PUMP NO.3 OPERATES WHEN THE MAIN PUMP NO.2 IS SWITCHED OFF WITH THE AIRCRAFT IN AN ELECTRICAL EMERGENCY CONFIGURATION. | #N/A | #N/A | #N/A
282100-09-1 | MAIN FUEL PUMP SYSTEM OPERATIONAL CHECK TO ENSURE THAT STANDBY PUMP 4 OPERATES WHEN MAIN PUMP 1 IS SWITCHED OFF WITH THE AIRCRAFT IN AN ELECTRICAL EMERGENCY CONFIGURATION. | #N/A | E-1-210 | 0.5
282100-14-1 | MAIN FUEL PUMP SYSTEM OPERATIONAL CHECK OF STANDBY PUMP AUTOMATIC CONTROL AND OVERRIDE. | #N/A | #N/A | #N/A
282100-14-2 | MAIN FUEL PUMP SYSTEM OPERATIONAL CHECK OF STANDBY PUMP AUTOMATIC CONTROL AND OVERRIDE. | #N/A | #N/A | #N/A
282200-04-1 | APU FUEL PUMP SYSTEM OPERATIONAL CHECK OF FWD APU FUEL FEED PUMP ACTIVATION CIRCUIT VIA LANDING GEAR LGCIU1 (5GA1) RELAY 12QC AND MAIN BOOSTER PUMP CONTACTORS (10QA1- 10QA4, 11QA4). | #N/A | #N/A | #N/A
282200-07-2 | APU FUEL PUMP SYSTEM OPERATE THE DRAIN VALVE OF THE FUEL/AIR SEPARATOR TO DRAIN ANY ACCUMULATED WATER. | #N/A | Z-1-300 | 1
282200-09-1 | APU FUEL PUMP SYSTEM GENERAL VISUAL INSPECTION OF APU FUEL LINE SHROUD DRAIN LINE AND CONNECTORS. | #N/A | #N/A | #N/A
282200-10-1 | APU FUEL PUMP SYSTEM GENERAL VISUAL INSPECTION OF APU FUEL LINE SHROUD AND CONNECTORS. | #N/A | #N/A | #N/A
282200-11-1 | APU FUEL PUMP SYSTEM OPERATIONAL CHECK TO VERIFY THAT RELAY 15QC HAS NOT FAILED IN ENERGIZED POSITION. | #N/A | E-1-210 | 2
282200-12-1 | APU FUEL PUMP SYSTEM OPERATIONAL CHECK OF AFT APU FUEL PUMP FIRE STOP CIRCUIT VIA APU FIRE EMERGENCY STOP RELAYS (5WF AND 6WF). | #N/A | E-1-210 | 1
282300-01-1 | CROSSFEED SYSTEM OPERATIONAL CHECK OF CROSSFEED VALVES 1 AND 4 TO PROVE THAT NEITHER VALVE HAS JAMMED IN CLOSED POSITION. | #N/A | E-1-210 | 2
282300-04-1 | CROSSFEED SYSTEM OPERATIONAL CHECK OF THE CROSSFEED VALVES INDICATION. | #N/A | E-1-210 | 0.5
282300-04-2 | CROSSFEED SYSTEM OPERATIONAL CHECK OF THE CROSSFEED VALVES INDICATION. | #N/A | #N/A | #N/A
282300-05-1 | CROSSFEED SYSTEM OPERATIONAL CHECK OF THE CROSSFEED VALVES USING THE INDIVIDUAL MOTORS. | #N/A | E-1-210 | 1
282300-05-2 | CROSSFEED SYSTEM OPERATIONAL CHECK OF THE CROSSFEED VALVES USING THE INDIVIDUAL MOTORS. | #N/A | #N/A | #N/A
282300-06-1 | CROSSFEED SYSTEM OPERATIONAL CHECK OF CROSSFEED VALVE AND ASSOCIATED INDICATION USING INDIVIDUAL MOTORS FOLLOWED BY CHECK TO CONFIRM VALVES ARE OPEN. NOTE: ACCOMPLISHMENT OF THIS TASK INCLUDES REQUIREMENTS OF 282300-04-2 AND 282300-05-2 IF PERFORMED EVERY C-CHECK. | #N/A | #N/A | #N/A
282300-07-1 | CROSSFEED SYSTEM OPERATIONAL CHECK OF INTERTANK VALVE POWER SUPPLY CHANGEOVER RELAYS | #N/A | #N/A | #N/A
282300-08-1 | CROSSFEED SYSTEM OPERATIONAL CHECK OF THE EMERGENCY ELECTRICAL CONTROL CROSSFEED VALVES FUNCTION. | #N/A | #N/A | #N/A
282400-02-1 | ENGINE LP FUEL SHUT-OFF OPERATIONAL CHECK OF THE LP VALVE USING INDIVIDUAL MOTORS, TO CHECK CORRECT ACTUATOR MOVEMENT AND CORRECT COCKPIT INDICATION. | #N/A | E-1-210 | 0.5
282400-02-2 | ENGINE LP FUEL SHUT-OFF OPERATIONAL CHECK OF THE LP VALVE USING INDIVIDUAL MOTORS, TO CHECK CORRECT ACTUATOR MOVEMENT AND CORRECT COCKPIT INDICATION. | #N/A | #N/A | #N/A
282400-03-1 | ENGINE LP FUEL SHUT-OFF OPERATIONAL CHECK TO CONFIRM LP VALVE ISOLATES FUEL SUPPLY TO ASSOCIATED ENGINE. | #N/A | #N/A | #N/A
282400-03-2 | ENGINE LP FUEL SHUT-OFF OPERATIONAL CHECK TO CONFIRM LP VALVE ISOLATES FUEL SUPPLY TO ASSOCIATED ENGINE. | #N/A | Z-1-400 | 24
282400-03-3 | ENGINE LP FUEL SHUT-OFF OPERATIONAL CHECK TO CONFIRM LP VALVE ISOLATES FUEL SUPPLY TO ASSOCIATED ENGINE. NOTE: FIRST ACCOMPLISHMENT MUST BE CARRIED OUT NO LATER THAN THE AIRCRAFT ACCUMULATING 100000 FH. | #N/A | #N/A | #N/A
282500-01-1 | REFUEL/DEFUEL SYSTEM DETAILED INSPECTION OF REFUEL COUPLING FOR DAMAGE OR EVIDENCE OF WEAR. | #N/A | M-3-600 | 1
282600-01-1 | MAIN TRANSFER SYSTEM GENERAL VISUAL INSPECTION OF RCT TRANSFER LINE SHROUD AND DRAIN LINE CONNECTORS. | #N/A | #N/A | #N/A
282600-02-1 | MAIN TRANSFER SYSTEM OPERATIONAL CHECK OF TRANSFER CONTROL VALVE ACTUATORS USING INDIVIDUAL MOTORS FOLLOWED BY CHECK THAT VALVES ARE PHYSICALLY FORWARD WHEN COMMANDED FORWARD | #N/A | #N/A | #N/A
282600-02-2 | MAIN TRANSFER SYSTEM OPERATIONAL CHECK OF TRANSFER CONTROL VALVE ACTUATORS USING INDIVIDUAL MOTORS FOLLOWED BY CHECK THAT VALVES ARE PHYSICALLY FORWARD WHEN COMMANDED FORWARD | #N/A | #N/A | #N/A
282600-03-1 | MAIN TRANSFER SYSTEM OPERATIONAL CHECK TO CONFIRM THE RCT FUEL ISOLATION VALVE AND RCT TRANSFER VALVE PHYSICALLY SHUT WHEN COMMANDED SHUT. | #N/A | #N/A | #N/A
282600-03-2 | MAIN TRANSFER SYSTEM OPERATIONAL CHECK TO CONFIRM THE RCT FUEL ISOLATION VALVE AND RCT TRANSFER VALVE PHYSICALLY SHUT WHEN COMMANDED SHUT. | #N/A | #N/A | #N/A
282700-02-1 | TRIM TANK TRANSFER SYSTEM OPERATIONAL CHECK TO CONFIRM CLOSURE OF VALVES FOLLOWING TRIM PIPE ISOLATION BY 3 POSITION SWITCH. | FUEL TRANSFER REQUIRED | M-0-210 | 1.5
282700-02-4 | TRIM TANK TRANSFER SYSTEM OPERATIONAL CHECK TO CONFIRM CLOSURE OF VALVES FOLLOWING TRIM PIPE ISOLATION BY 3 POSITION SWITCH. | #N/A | E-0-210 | 0.5
282700-05-1 | TRIM TANK TRANSFER SYSTEM FUNCTIONAL CHECK OF TRIM TANK TRANSFER LINE SHROUD CONNECTORS. | #N/A | M-3-100 | 3
282800-01-1 | ADDITIONAL CENTER TANK TRANSFER SYSTEM OPERATIONAL CHECK OF THE LEAK MONITOR FOR EVIDENCE OF FUEL LEAKAGE. NOTE: INTERVAL: - IF ACT NOT FITTED WHEN TASK BECOMES DUE IT MAY BE POSTPONED UNTIL NEXT ACT INSTALLATION. | #N/A | #N/A | 0.5
282800-02-1 | ADDITIONAL CENTER TANK TRANSFER SYSTEM OPERATIONAL CHECK OF THE INTERSPACE OVERBOARD DRAIN SYSTEM. NOTE: INTERVAL: - IF ACT NOT FITTED WHEN TASK BECOMES DUE IT MAY BE POSTPONED UNTIL NEXT ACT INSTALLATION. | #N/A | #N/A | #N/A
282800-03-1 | ADDITIONAL CENTER TANK TRANSFER SYSTEM OPERATE WATER DRAIN VALVES IN THE ACT(S) TO DRAIN ACCUMULATED WATER (IF ACT(S) INSTALLED). NOTE: INTERVAL: - OPERATORS ARE ADVISED TO OPTIMISE THE INTERVAL OF THIS TASK ACCORDING TO THEIR OPERATING ENVIRONMENT AND EXPERIENCE. THIS MAY RESULT IN A LESS OR MORE FREQUENT INTERVAL. | #N/A | #N/A | 0.2
282800-04-1 | ADDITIONAL CENTER TANK TRANSFER SYSTEM FUNCTIONAL CHECK OF THE ACT INWARD RELIEF VALVE. NOTE: INTERVAL: - IF ACT NOT FITTED WHEN TASK BECOMES DUE IT MAY BE POSTPONED UNTIL NEXT ACT INSTALLATION. - ACT SERIAL NUMBER TO BE TRACKED SINCE TASK ACCOMPLISHMENT IS A FUNCTION OF ACT AGE AND NOT AIRCRAFT AGE. | #N/A | #N/A | 0.6
282800-05-1 | ADDITIONAL CENTER TANK TRANSFER SYSTEM OPERATIONAL CHECK OF THE ACT MANUAL TRANSFER SYSTEM. NOTE: TASK IS INCLUDED IN MANUFACTURERS ACT REMOVAL/ INSTALLATION PROCEDURE. CREDIT CAN BE TAKEN FOR PERFORMANCE OF THIS TASK AT THIS OPPORTUNITY. INTERVAL: - IF ACT NOT FITTED WHEN TASK BECOMES DUE IT MAY BE POSTPONED UNTIL NEXT ACT INSTALLATION. | #N/A | #N/A | 0.4
282800-05-2 | ADDITIONAL CENTER TANK TRANSFER SYSTEM OPERATIONAL CHECK OF THE ACT MANUAL TRANSFER SYSTEM. NOTE: TASK IS INCLUDED IN MANUFACTURERS ACT REMOVAL/ INSTALLATION PROCEDURE. CREDIT CAN BE TAKEN FOR PERFORMANCE OF THIS TASK AT THIS OPPORTUNITY. INTERVAL: - IF ACT NOT FITTED WHEN TASK BECOMES DUE IT MAY BE POSTPONED UNTIL NEXT ACT INSTALLATION. | #N/A | #N/A | 0.4
282800-06-1 | ADDITIONAL CENTER TANK TRANSFER SYSTEM FUNCTIONAL CHECK OF ACT PRESSURE REDUCING VALVE. NOTE: INTERVAL: - IF ACT NOT FITTED WHEN TASK BECOMES DUE IT MAY BE POSTPONED UNTIL NEXT ACT INSTALLATION. | #N/A | #N/A | 0.25
282800-07-1 | ADDITIONAL CENTER TANK TRANSFER SYSTEM OPERATIONAL CHECK OF INDIVIDUAL MOTORS OF THE TRANSFER VALVE. NOTE: INTERVAL: - IF ACT NOT FITTED WHEN TASK BECOMES DUE IT MAY BE POSTPONED UNTIL NEXT ACT INSTALLATION. | #N/A | #N/A | 0.5
282800-08-1 | ADDITIONAL CENTER TANK TRANSFER SYSTEM GENERAL VISUAL INSPECTION OF THE ACT HEAT SHIELD. NOTE: INTERVAL: - IF ACT NOT FITTED WHEN TASK BECOMES DUE IT MAY BE POSTPONED UNTIL NEXT ACT INSTALLATION. | #N/A | #N/A | 0.5
282837-01-1 | ADDITIONAL CENTER TANK TRANSFER SYSTEM DISCARD ACT AIR INLET FILTER. NOTE: INTERVAL: - IF ACT NOT FITTED WHEN TASK BECOMES DUE IT MAY BE POSTPONED UNTIL NEXT ACT INSTALLATION. | #N/A | #N/A | #N/A
283100-01-1 | JETTISON SYSTEM OPERATIONAL CHECK TO VERIFY CORRECT RESPONSE OF JETTISON SYSTEM TO SELECTION OF JETTISON "ON". | #N/A | M-1-210 | 1.5
283100-02-1 | JETTISON SYSTEM GENERAL VISUAL INSPECTION OF JETTISON PIPE FLEXIBLE HOSE FOR SECURITY AND CONDITION. | #N/A | M-3-500 | 1
283100-03-1 | JETTISON SYSTEM GENERAL VISUAL INSPECTION OF ANTI-CORONA DEVICE FOR SECURITY OF ATTACHMENT AND FOR SATISFACTORY CONDITION. | #N/A | M-3-500 | 0.5
284600-02-1 | TANK LEVEL SENSING OPERATIONAL CHECK OF INNER TANK LOW LEVEL SENSORS AND ASSOCIATED WARNINGS. | #N/A | M-1-210 | 0.33
291000-02-1 | MAIN HYDRAULIC POWER HYDRAULIC FLUID ANALYSIS. | HYDRAULIC SAMPLE TO BE DONE URGENTLY | M-1-900 | 2
291000-03-1 | MAIN HYDRAULIC POWER OPERATIONAL CHECK OF EDP DEPRESSURIZATION. | TESTS WITH ENGINE MOTORING | Z-0-210 | 0.1
291000-04-1 | MAIN HYDRAULIC POWER OPERATIONAL CHECK OF HYDRAULIC FIRE SHUT-OFF VALVES. | TESTS WITH ENGINE MOTORING | Z-0-900/E | 4
291000-05-1 | MAIN HYDRAULIC POWER CHECK FOR CORRECT AIR PRESSURE BY READING GAUGES ON EACH RESERVOIR. | #N/A | M-3-100 | 0.5
291000-06-1 | MAIN HYDRAULIC POWER CHECK NITROGEN CHARGING PRESSURE ON HYDRAULIC POWER ACCUMULATORS. | #N/A | M-3-100 | 0.33
291000-07-1 | MAIN HYDRAULIC POWER VISUAL CHECK OF CLOGGING INDICATORS OF HIGH PRESSURE (HP), RETURN, ENGINE DRIVEN PUMPS (EDP) CASE DRAIN, RESERVOIR FILL AND AIR PRESSURIZATION UNIT (PUA) FILTERS. | #N/A | Z-3-400 | 1
291000-08-1 | MAIN HYDRAULIC POWER DRAINING OF WATER SEPARATORS. | #N/A | M-3-100 | 1
291000-11-1 | MAIN HYDRAULIC POWER VISUAL CHECK OF THE PRESSURE UNIT AIR AUTOMATIC DRAIN VALVE POSITION. | #N/A | M-3-730 | 0.5
291000-12-1 | MAIN HYDRAULIC POWER FUNCTIONAL CHECK OF ENGINE BURST DETECTION. | #N/A | #N/A | #N/A
291000-13-1 | MAIN HYDRAULIC POWER REMOVE SLAT PCU HYDRAULIC FUSES FOR WORKSHOP CHECK. | #N/A | #N/A | 0.2
291000-14-1 | MAIN HYDRAULIC POWER OPERATIONAL CHECK OF AUTOMATIC EDP DEPRESSURIZATION THROUGHT FADEC (ECC) CONTROL. | #N/A | #N/A | 1
291000-22-1 | MAIN HYDRAULIC POWER INSPECTION OF HYDRAULIC PULSATION DAMPER. | #N/A | #N/A | #N/A
291100-01-1 | MAIN HYDRAULIC POWER FUNCTIONAL CHECK OF PRIORITY VALVE. | #N/A | M-3-147 | 4
291100-03-1 | MAIN HYDRAULIC POWER OPERATIONAL CHECK OF AUTOMATIC CONTROL OF FIRE SHUT-OFF VALVE IN CASE OF LOW LEVEL ON GREEN HYDRAULIC SYSTEM. | #N/A | E-1-210 | 4
291100-05-1 | MAIN HYDRAULIC POWER REMOVE FIN HYDRAULIC FUSE FOR WORKSHOP CHECK. | #N/A | M-3-310 | 3
291100-06-1 | MAIN HYDRAULIC POWER REMOVE WING HYDRAULIC FUSES FOR WORKSHOP CHECK. | #N/A | M-3-500 | 5
291100-19-1 | MAIN HYDRAULIC POWER OPERATIONAL CHECK OF AUTO CLOSURE OF FIRE SHUT OFF VALVES IN CASE OF LOW LEVEL ON GREEN HYDRAULIC SYSTEM AND ENGINE BURST SIGNAL. | #N/A | #N/A | #N/A
291700-01-1 | HYDRAULIC SEAL DRAIN SYSTEM SERVICING OF LEAKAGE RECOVERY TANKS. | #N/A | M-3-700 | 1
291900-01-1 | HYD GROUND INTERNAL LEAK TEST SYSTEM OPERATIONAL CHECK OF INHIBITION OF MANUAL CONTROL OF LEAK MEASUREMENT SOLENOID VALVE. | #N/A | M-1-210 | 15
292000-01-1 | AUXILIARY HYDRAULIC POWER OPERATIONAL CHECK OF GREEN, YELLOW AND BLUE ELECTRIC PUMPS. | #N/A | E-1-210 | 1.4
292000-02-1 | AUXILIARY HYDRAULIC POWER OPERATIONAL CHECK OF AUTOMATIC START OF GREEN AND YELLOW ELECTRIC PUMPS. | #N/A | E-1-210 | 0.1
292000-03-1 | AUXILIARY HYDRAULIC POWER FUNCTIONAL CHECK OF GREEN AND BLUE LOW LEVEL WARNING SYSTEM. | #N/A | M-1-100 | 4
292000-04-1 | AUXILIARY HYDRAULIC POWER FUNCTIONAL CHECK TO MONITOR INTERNAL LEAK RATE OF GREEN HYDRAULIC SYSTEM. | #N/A | E-1-900 | 12
292400-01-1 | RAM AIR TURBINE OPERATIONAL CHECK OF RAM AIR TURBINE AUTOMATIC DEPLOYMENT. DETAILED INSPECTION OF THE RAM AIR TURBINE ONCE EXTENDED. | #N/A | E-3-600 | 4
292400-03-1 | RAM AIR TURBINE OPERATIONAL CHECK OF MANUAL RAT DEPLOYMENT FOLLOWED BY FUNCTIONAL CHECK OF RAT OPERATION AND INSPECTION OF FILTER ELEMENT BY REFERENCE TO DIFFERENTIAL PRESSURE INDICATOR. | #N/A | M-3-600/E | 16
292400-03-2 | RAM AIR TURBINE OPERATIONAL CHECK OF MANUAL RAT DEPLOYMENT FOLLOWED BY FUNCTIONAL CHECK OF RAT OPERATION AND INSPECTION OF FILTER ELEMENT BY REFERENCE TO DIFFERENTIAL PRESSURE INDICATOR. | #N/A | #N/A | #N/A
292400-04-1 | RAM AIR TURBINE REMOVE RAT (INCLUDING ACTUATOR, MANIFOLD, HYDRAULIC PUMP AND TURBINE-LOWER GEARBOX ASSEMBLY) FOR OVERHAUL AND REPLACE WITH SERVICEABLE UNITS. NOTE: - TO BE COUNTED ON COMPONENT LEVEL. | #N/A | M-6-600 | 4
292400-05-1 | RAM AIR TURBINE REMOVE RAT (INCLUDING ACTUATOR) FOR OVERHAUL AND REPLACE WITH SERVICEABLE UNITS. NOTE: - TO BE COUNTED ON COMPONENT LEVEL. | #N/A | #N/A | #N/A
292400-11-1 | RAM AIR TURBINE DETAILED INSPECTION OF RAT CASE DRAIN BOTTLE. | #N/A | #N/A | #N/A
292400-12-1 | RAM AIR TURBINE SERVICING OF RAT CASE DRAIN BOTTLE. | #N/A | #N/A | #N/A
293000-01-1 | HYDRAULIC SYSTEM DATA ACQUISITION / INTERFACE AND INDICATING CROSS CHECK FLUID LEVEL ON EACH RESERVOIR, ON ECAM HYDRAULIC PAGE AND GROUND SERVICE PANEL INDICATOR. | #N/A | M-1-100 | 1
293000-02-1 | HYDRAULIC SYSTEM DATA ACQUISITION / INTERFACE AND INDICATING OPERATIONAL CHECK OF RESERVOIRS LOW AIR PRESSURE WARNING. | #N/A | M-3-100 | 4
293000-03-1 | HYDRAULIC SYSTEM DATA ACQUISITION / INTERFACE AND INDICATING OPERATIONAL CHECK OF OVERHEAT DETECTION SYSTEM. | #N/A | E-1-210 | 1.5
301100-01-1 | WING ICE PROTECTION DETAILED INSPECTION OF TELESCOPIC DUCTS, FLEXIBLE SLAT INTERCONNECTION SLEEVES AND, IN WING LEADING EDGE, ANTI-ICING DUCT COUPLINGS, CLAMPS AND ATTACHMENT POINTS. | #N/A | M-3-500 | 2
302100-01-1 | ENGINE AIR INTAKE ICE PROTECTION DETAILED INSPECTION OF INLET COWL ANTI-ICE SUPPLY DUCTS AND ASSOCIATED HARDWARE IN CORE AND FAN COMPARTMENTS. | #N/A | Z-3-400 | 1
302100-03-1 | ENGINE AIR INTAKE ICE PROTECTION OPERATIONAL CHECK OF ENGINE AIR INTAKE ICE PROTECTION FAULT WARNING. | #N/A | Z-3-400 | 6
302100-04-1 | ENGINE AIR INTAKE ICE PROTECTION DETAILED INSPECTION OF THE NOSE COWL ANTI ICE DUCT AND ASSOCIATED HARDWARE. | #N/A | #N/A | #N/A
303100-01-1 | PROBE ICE PROTECTION FUNCTIONAL CHECK OF HEATER INSULATION RESISTANCE OF THE PITOT PROBES. | #N/A | E-3-100 | 2
304600-01-1 | ESCAPE SLIDE LOCKING MECHANISM ICE PROTECTION OPERATIONAL CHECK OF ESCAPE SLIDE LOCKING MECHANISM ICE PROTECTION. | #N/A | E-3-100 | 2
312100-01-1 | ELECTRICAL CLOCK DISCARD CLOCK BATTERY. | #N/A | #N/A | 0.02
313300-01-1 | DIGITAL FLIGHT DATA RECORDING SYSTEM (DFDRS) REMOVE ULB FOR IN SHOP ULB BATTERY DISCARD. NOTE: INTERVAL: - INTERVAL TO BE MANAGED AT COMPONENT LEVEL. - FOR INTERVAL SELECTED FOR THE VARIOUS PART NUMBERS, REFER TO THE APPENDIX 3 OF THIS MPD. | #N/A | E-6-312 | 0.25
313300-02-1 | DIGITAL FLIGHT DATA RECORDING SYSTEM (DFDRS) OPERATIONAL CHECK FOR DFDR SYSTEM BY USING MCDU. | #N/A | E-1-210 | 0.33
313300-03-1 | DIGITAL FLIGHT DATA RECORDING SYSTEM (DFDRS) OPERATIONAL CHECK OF ULB. NOTE: CREDIT CAN BE TAKEN FROM PREVIOUS ACCOMPLISHMENT OF TASK 313300-01-1 | #N/A | E-3-310 | 0.33
313300-04-1 | DIGITAL FLIGHT DATA RECORDING SYSTEM DOWNLOAD AND READ OUT OF DFDR DATA TO ENSURE RECORDED PARAMETERS MEET THE RANGE AND ACCURACIES REQUIRED BY 14 CFR PART 121, APPENDIX M. | #N/A | E-3-310 | 0.33
313300-05-1 | DIGITAL FLIGHT DATA RECORDING SYSTEM OPERATIONAL CHECK OF WGL-QAR INTERLOCK AND TRANSMISSION LOGIC. | #N/A | #N/A | #N/A
313300-06-1 | DIGITAL FLIGHT DATA RECORDING SYSTEM OPERATIONAL CHECK OF WGL-DAR INTERLOCK AND TRANSMISSION LOGIC. | #N/A | #N/A | 1
315000-01-1 | CENTRAL WARNING SYSTEM OPERATIONAL CHECK OF SLAT AND FLAP SENSOR CIRCUIT VIA MCDU. | #N/A | #N/A | 0.33
315000-02-1 | CENTRAL WARNING SYSTEM OPERATIONAL CHECK OF DMC OUTPUT CIRCUITS TO FWC'S. | #N/A | #N/A | 0.33
316000-01-1 | ELECTRONIC INSTRUMENT SYSTEM OPERATIONAL CHECK OF PFD/ND AND ECAM/ND MANUAL TRANSFER. | #N/A | E-1-210 | 0.33
316000-02-1 | ELECTRONIC INSTRUMENT SYSTEM OPERATIONAL CHECK OF EFIS AND ECAM DMC TRANSFER. | #N/A | E-1-210 | 0.33
316000-03-1 | ELECTRONIC INSTRUMENT SYSTEM OPERATIONAL CHECK OF CORRECT EFIS AND ECAM TRANSFER WHEN BUSBAR 105XP IS LOST. | #N/A | E-1-210 | 0.5
316000-04-1 | ELECTRONIC INSTRUMENT SYSTEM OPERATIONAL CHECK OF EFIS OFFSIDE AND ECAM NON ACTIVE MONITORING CIRCUITS. | #N/A | #N/A | #N/A
316001-01-1 | ELECTRONIC INSTRUMENT SYSTEM 2 (LCD TECHNOLOGY) OPERATIONAL CHECK OF PFD-ND AND ECAM-ND MANUAL TRANSFER. | #N/A | E-1-210 | 0.5
316001-03-1 | ELECTRONIC INSTRUMENT SYSTEM 2 (LCD TECHNOLOGY) OPERATIONAL CHECK OF DMC3 POWER SUPPLY TRANSFER WHEN BUSBAR 105XP IS LOST. | #N/A | E-1-210 | 0.25
316001-04-1 | ELECTRONIC INSTRUMENT SYSTEM 2 (LCD TECHNOLOGY) OPERATIONAL CHECK OF EFIS AND ECAM DMC TRANSFER. | #N/A | E-1-210 | 1
321000-02-1 | MAIN GEAR AND DOORS FUNCTIONAL CHECK OF MLG AND CLG SHOCK ABSORBER NITROGEN CHARGE PRESSURE. | #N/A | #N/A | #N/A
321000-03-1 | MAIN GEAR AND DOORS LUBRICATION OF MLG AND DOORS. | #N/A | M-7-700 | 10
321000-04-1 | MAIN GEAR AND DOORS LUBRICATION OF MLG BOGIE BEAM PIVOT JOINT. | #N/A | M-3-700 | 2
321000-04-2 | MAIN GEAR AND DOORS LUBRICATION OF MLG BOGIE BEAM PIVOT JOINT. | #N/A | #N/A | #N/A
321000-05-1 | MAIN GEAR AND DOORS LUBRICATION OF MLG SHORTENING MECHANISM SM8 AND SM9 HINGE JOINTS. | #N/A | M-7-700 | 2
321100-01-1 | MAIN GEAR SPECIAL DETAILED INSPECTION (OVERHAUL) OF MLG (OFF AIRCRAFT). | #N/A | M-6-730 | 350
321100-02-1 | MAIN GEAR FUNCTIONAL CHECK OF MLG BOGIE PITCH TRIMMER CONTROL MANIFOLD HYDRAULIC FUSE (OFF AIRCRAFT). | #N/A | M-3-700 | 0.08
321100-03-1 | MAIN GEAR FUNCTIONAL CHECK OF MLG SHOCK ABSORBER NITROGEN CHARGE PRESSURE. | #N/A | M-1-900 | 2
321100-04-1 | MAIN GEAR SERVICE MLG SHOCK ABSORBER. | #N/A | M-3-700 | 10
321100-05-1 | MAIN GEAR FUNCTIONAL CHECK OF MLG TORQUE LINKS FOR EXCESSIVE PLAY. | #N/A | M-3-700 | 6
321100-13-1 | MAIN GEAR SPECIAL DETAILED INSPECTION (OVERHAUL) OF MLG (OFF AIRCRAFT). | #N/A | #N/A | #N/A
321100-14-1 | MAIN GEAR GENERAL VISUAL INSPECTION OF MLG BOGIE PITCH TRIMMER CONTROL MANIFOLD. | #N/A | M-3-700 | 1
321100-15-1 | MAIN GEAR SERVICE MLG SHOCK ABSORBER. | #N/A | #N/A | #N/A
321100-18-1 | MAIN GEAR FUNCTIONAL CHECK OF MLG BOGIE PITCH TRIMMER CONTROL MANIFOLD HYDRAULIC FUSE (OFF AIRCRAFT). | #N/A | M-3-500 | 10
321100-21-1 | MAIN GEAR FUNCTIONAL CHECK OF MLG TORQUE LINKS FOR EXCESSIVE PLAY. | #N/A | #N/A | #N/A
321100-24-1 | MAIN GEAR SPECIAL DETAILED INSPECTION OF BUSHES AND BEARINGS IN MLG AIRFRAME ATTACHMENT FITTINGS. NOTE: - TO BE CARRIED OUT IN CONJUNCTION WITH SCHEDULED MLG REMOVAL. | #N/A | S-3-700 | 8
321100-24-2 | MAIN GEAR SPECIAL DETAILED INSPECTION OF BUSHES AND BEARINGS IN MLG AIRFRAME ATTACHMENT FITTINGS. NOTE: - TO BE CARRIED OUT IN CONJUNCTION WITH SCHEDULED MLG REMOVAL. | #N/A | #N/A | #N/A
321100-30-1 | MAIN GEAR SPECIAL DETAILED INSPECTION (OVERHAUL) OF MLG RETRACTION ACTUATOR (OFF AIRCRAFT). | #N/A | M-3-730 | 1
321100-32-1 | MAIN GEAR SPECIAL DETAILED INSPECTION (OVERHAUL) OF MLG AFT PINTLE PIN & NUT (OFF AIRCRAFT). NOTE: -TO BE CARRIED OUT IN CONJUNCTION WITH SCHEDULED MLG REMOVAL. | #N/A | S-3-730 | 4
321100-35-1 | MAIN GEAR SPECIAL DETAILED INSPECTION (OVERHAUL) OF MLG RETRACTION ACTUATOR (OFF AIRCRAFT). | #N/A | #N/A | #N/A
321100-36-1 | MAIN GEAR SPECIAL DETAILED INSPECTION (OVERHAUL) OF MLG RETRACTION LINK BUSHES, BEARINGS AND PINS (OFF AIRCRAFT). | #N/A | M-3-730 | 1
321100-38-1 | MAIN GEAR SPECIAL DETAILED INSPECTION OF MLG SHORTENING MECHANISM (SM) 1 PIN. | #N/A | #N/A | #N/A
321500-03-1 | CENTERLINE GEAR SPECIAL DETAILED INSPECTION (OVERHAUL) OF CLG (OFF AIRCRAFT). | #N/A | M-6-700 | 200
321500-04-1 | CENTERLINE GEAR SERVICE CLG SHOCK ABSORBER. | #N/A | M-3-750 | 24
321500-05-1 | CENTERLINE GEAR FUNCTIONAL CHECK OF SHOCK ABSORBER NITROGEN CHARGE PRESSURE BY READING BOTTOM AND TOP GAUGES. | #N/A | #N/A | #N/A
321500-06-1 | CENTERLINE GEAR FUNCTIONAL CHECK OF CLG TORQUE LINKS FOR EXCESSIVE PLAY. | #N/A | M-3-750 | 2
321500-06-2 | CENTERLINE GEAR FUNCTIONAL CHECK CLG TORQUE LINKS FOR EXCESSIVE PLAY. | #N/A | #N/A | #N/A
321500-10-1 | CENTERLINE GEAR SERVICE CLG SHOCK ABSORBER. | #N/A | #N/A | #N/A
321500-12-1 | CENTERLINE GEAR SPECIAL DETAILED INSPECTION (OVERHAUL) OF CLG (OFF AIRCRAFT). | #N/A | #N/A | #N/A
321500-15-1 | CENTERLINE GEAR SPECIAL DETAILED INSPECTION OF BUSHES AND BEARINGS IN CLG AIRFRAME ATTACHMENT FITTINGS. NOTE: - TO BE CARRIED OUT IN CONJUNCTION WITH SCHEDULED CLG REMOVAL. | #N/A | #N/A | #N/A
321500-15-2 | CENTERLINE GEAR SPECIAL DETAILED INSPECTION OF BUSHES AND BEARINGS IN CLG AIRFRAME ATTACHMENT FITTINGS. NOTE: - TO BE CARRIED OUT IN CONJUNCTION WITH SCHEDULED CLG REMOVAL. | #N/A | M-3-100 | 96
321500-19-1 | CENTERLINE GEAR FUNCTIONAL CHECK OF CLG BOGIE PITCH TRIMMER HYDRAULIC FUSE (OFF AIRCRAFT). | #N/A | #N/A | #N/A
321500-21-1 | CENTERLINE GEAR AND DOORS LUBRICATION OF CLG AND DOORS. | #N/A | M-7-750 | 4
321500-24-1 | CENTERLINE GEAR SPECIAL DETAILED INSPECTION (OVERHAUL) OF CLG RETRACTION ACTUATOR (OFF AIRCRAFT). | #N/A | M-6-700 | 10
321500-25-1 | CENTERLINE GEAR SPECIAL DETAILED INSPECTION (OVERHAUL) OF CLG RETRACTION ACTUATOR (OFF AIRCRAFT). | #N/A | #N/A | #N/A
322000-01-1 | NOSE GEAR AND DOORS LUBRICATION OF NLG AND DOORS. | #N/A | M-7-710 | 4
322100-02-1 | NOSE GEAR SPECIAL DETAILED INSPECTION (OVERHAUL) OF NLG (OFF AIRCRAFT). | #N/A | M-6-710 | 200
322100-02-2 | NOSE GEAR SPECIAL DETAILED INSPECTION (OVERHAUL) OF NLG (OFF AIRCRAFT). | #N/A | M-6-710 | 2
322100-03-1 | NOSE GEAR SERVICE NLG SHOCK ABSORBER. | JACKING AM | M-7-710 | 20
322100-04-1 | NOSE GEAR FUNCTIONAL CHECK OF NLG SHOCK ABSORBER NITROGEN CHARGE PRESSURE. | #N/A | M-1-900 | 1.5
322100-05-1 | NOSE GEAR FUNCTIONAL CHECK OF NLG TORQUE LINKS FOR EXCESSIVE PLAY. | JACKING AM | M-3-710 | 24
322100-11-1 | NOSE GEAR SPECIAL DETAILED INSPECTION OF BUSHES AND BEARINGS IN NLG AIRFRAME ATTACHMENT FITTINGS. NOTE: - TO BE CARRIED OUT IN CONJUNCTION WITH SCHEDULED NLG REMOVAL. | #N/A | M-3-710 | 16
322100-11-2 | NOSE GEAR SPECIAL DETAILED INSPECTION OF BUSHES AND BEARINGS IN NLG AIRFRAME ATTACHMENT FITTINGS. NOTE: - TO BE CARRIED OUT IN CONJUNCTION WITH SCHEDULED NLG REMOVAL. | #N/A | #N/A | #N/A
322100-12-1 | NOSE GEAR SPECIAL DETAILED INSPECTION (OVERHAUL) OF NLG RETRACTION ACTUATOR (OFF AIRCRAFT). | JACKING AM | M-6-710 | 36
322100-12-2 | NOSE GEAR SPECIAL DETAILED INSPECTION (OVERHAUL) OF NLG RETRACTION ACTUATOR (OFF AIRCRAFT). NOTE: INTERVAL: - REFER TO MRBR APPENDIX 11 "LANDING GEAR OVERHAUL RESTORATION INTERVAL REQUIREMENTS" | #N/A | #N/A | #N/A
323000-16-1 | EXTENSION AND RETRACTION POSITION AND WARNING FUNCTIONAL CHECK OF LANDING GEAR ISOLATION SAFTEY VALVE. | #N/A | #N/A | #N/A
323000-17-1 | EXTENSION AND RETRACTION POSITION AND WARNING FUNCTIONAL CHECK OF LANDING GEAR FREE-FALL EXTENSION. | #N/A | #N/A | 0.23
323000-18-1 | EXTENSION AND RETRACTION POSITION AND WARNING FUNCTIONAL CHECK OF LANDING GEAR EXTENSION. | #N/A | #N/A | #N/A
323000-20-1 | EXTENSION AND RETRACTION POSITION AND WARNING DETAILED INSPECTION OF LANDING GEAR UPLOCK UNITS, DOOR UPLOCK UNITS AND ROLLERS. | #N/A | M-3-700 | 2
323000-20-2 | EXTENSION AND RETRACTION POSITION AND WARNING DETAILED INSPECTION OF LANDING GEAR UPLOCK UNITS, DOOR UPLOCK UNITS AND ROLLERS. | #N/A | #N/A | #N/A
323000-21-1 | EXTENSION AND RETRACTION POSITION AND WARNING DETAILED INSPECTION OF LANDING GEAR DOOR HINGE BEARINGS, ATTACHMENT LUG BUSHES AND PINS. | #N/A | #N/A | 2
323000-22-1 | EXTENSION AND RETRACTION POSITION AND WARNING DETAILED INSPECTION OF LANDING GEAR DOOR ACTUATING CYLINDER BEARINGS, ATTACHMENT LUG BUSHES AND PINS. | #N/A | #N/A | 2
323000-23-1 | EXTENSION AND RETRACTION POSITION AND WARNING DETAILED INSPECTION OF MLG AND NLG DOOR HINGE BEARINGS, ATTACHMENT LUG BUSHES AND PINS. | #N/A | M-3-700 | 3
323000-24-1 | EXTENSION AND RETRACTION POSITION AND WARNING DETAILED INSPECTION OF MLG AND NLG DOOR ACTUATING CYLINDER BEARINGS, ATTACHMENT LUG BUSHES AND PINS. | #N/A | M-3-700 | 1
323000-28-1 | EXTENSION AND RETRACTION POSITION AND WARNING DETAILED INSPECTION OF CLG DOOR HINGE BEARINGS, ATTACHMENT LUG BUSHES AND PINS. | #N/A | M-3-700 | 1
323000-29-1 | EXTENSION AND RETRACTION POSITION AND WARNING DETAILED INSPECTION OF CLG DOOR ACTUATING CYLINDER BEARINGS, ATTACHMENT LUG BUSHES AND PINS. | #N/A | M-3-700 | 1
323000-34-1 | EXTENSION AND RETRACTION POSITION AND WARNING DETAILED INSPECTION OF CLG FREE-FALL DOOR UNLOCK CONTROL CABLE. | #N/A | #N/A | #N/A
323000-38-1 | EXTENSION AND RETRACTION POSITION AND WARNING FUNCTIONAL CHECK OF CLG FREE-FALL SYSTEM DOOR UPLOCK CABLES FOR CORRECT TENSION. | #N/A | #N/A | #N/A
323000-39-1 | EXTENSION AND RETRACTION POSITION AND WARNING GENERAL VISUAL INSPECTION OF LANDING GEAR EXTENSION/RETRACTION HYDRAULIC COMPONENTS. | #N/A | #N/A | #N/A
323100-01-1 | NORMAL EXTENSION AND RETRACTION VISUAL CHECK OF DOWNLOCK SPRINGS ON ALL LANDING GEARS. | #N/A | M-3-700 | 1
323100-02-1 | NORMAL EXTENSION AND RETRACTION OPERATIONAL CHECK OF RETRACTION INHIBITION BAULK. | #N/A | M-3-210 | 0.17
323100-03-1 | NORMAL EXTENSION AND RETRACTION FUNCTIONAL CHECK OF LANDING GEAR ISOLATION SAFTEY VALVE. | #N/A | M-3-500 | 3.75
323300-01-1 | FREE FALL EXTENSION OPERATIONAL CHECK OF LANDING GEAR FREE-FALL SYSTEM. | #N/A | M-9-700 | 16
323300-01-2 | FREE FALL EXTENSION OPERATIONAL CHECK OF LANDING GEAR FREE-FALL SYSTEM. | #N/A | #N/A | 8
323300-02-1 | FREE FALL EXTENSION FUNCTIONAL CHECK OF LANDING GEAR FREE-FALL EXTENSION. | #N/A | M-3-700 | 40
324000-02-1 | WHEELS AND BRAKES FUNCTIONAL CHECK OF NITROGEN CHARGE PRESSURE ON ALTERNATE PARKING BRAKE ACCUMULATORS. | #N/A | M-3-700 | 2
324000-03-1 | WHEELS AND BRAKES FUNCTIONAL CHECK OF NITROGEN CHARGE PRESSURE ON NORMAL AND ALTERNATE BRAKE RETURN ACCUMULATORS. | #N/A | M-3-700 | 2
324000-04-1 | WHEELS AND BRAKES OPERATIONAL CHECK OF EMERGENCY BRAKE SHUT-OFF VALVE. | #N/A | E-3-700 | 1
324000-12-1 | WHEELS AND BRAKES FUNCTIONAL CHECK OF TYRE PRESSURES USING TPIS AND MCDU. | #N/A | #N/A | #N/A
324000-13-1 | WHEELS AND BRAKES OPERATIONAL CHECK OF PARKING BRAKE CONTROL VALVE MOTORS 1 AND 2. | #N/A | #N/A | #N/A
324000-14-1 | WHEELS AND BRAKES FUNCTIONAL CHECK OF THE NORMAL AND ALTERNATE BRAKE MANIFOLD HYDRAULIC SAFETY VALVES (OFF AIRCRAFT). | #N/A | #N/A | 1
324000-15-1 | WHEELS AND BRAKES FUNCTIONAL CHECK OF ALTERNATE BRAKE FUSE MANIFOLD HYDRAULIC SAFTEY VALVE (OFF AIRCRAFT). | #N/A | #N/A | 3
324000-16-1 | WHEELS AND BRAKES OPERATIONAL CHECK OF THE AUTOBRAKE SELECTOR SWITCH. | #N/A | #N/A | #N/A
324000-19-1 | WHEELS AND BRAKES DETAILED INSPECTION OF MLG AXLE SLEEVES. | #N/A | M-3-700 | 48
324000-22-1 | WHEELS AND BRAKES DETAILED INSPECTION OF MLG AND CLG AXLE SLEEVES. | #N/A | #N/A | #N/A
324000-24-1 | WHEELS AND BRAKES FUNCTIONAL CHECK OF NITROGEN CHARGE PRESSURE ON NORMAL AND ALTERNATE BRAKE RETURN ACCUMULATORS. | #N/A | #N/A | #N/A
324100-01-1 | WHEELS GENERAL VISUAL INSPECTION OF TYRES, WHEELS AND BRAKES. | #N/A | #N/A | 0.1
324100-02-1 | WHEELS AND BRAKES FUNCTIONAL CHECK OF TYRE PRESSURES. | #N/A | #N/A | 1
324200-01-1 | WHEELS AND BRAKES VISUAL CHECK OF THE BRAKE HEAT PACK FOR WEAR BY USE OF THE WEAR INDICATOR (PARKING BRAKE APPLIED). | #N/A | #N/A | 0.5
324300-01-1 | ALTERNATE BRAKE HYDRAULIC RESERVOIR FUNCTIONAL CHECK OF BRAKE LOW PRESSURE RESERVOIR FLUID LEVEL. | #N/A | M-3-120 | 0.5
324314-01-1 | ALTERNATE BRAKE DUAL VALVE VISUAL CHECK OF BRAKE DUAL DISTRIBUTION VALVE (BDDV) DRAIN TUBE FOR ACCUMULATION OF WATER. | #N/A | M-3-700 | 1
324500-01-1 | PARKING BRAKING OPERATIONAL CHECK OF PARKING BRAKE CONTROL VALVE MOTORS 1 AND 2. | #N/A | M-3-900 | 0.5
324900-01-1 | TYRE PRESSURE SYSTEM FUNCTIONAL CHECK OF TPIS AND CROSS CHECK WITH TYRE PRESSURE GAUGE READING. | #N/A | M-3-700 | 1
325100-02-1 | NOSE WHEEL STEERING FUNCTIONAL CHECK OF NITROGEN CHARGE PRESSURE ON NOSE WHEEL STEERING ACCUMULATOR. | #N/A | M-3-710 | 1
325300-01-1 | NOSE LANDING GEAR-STEERING ANGLE PROTECTION FUNCTIONAL CHECK OF OVERSTEER INDICATION SYSTEM. | #N/A | M-3-710 | 1.25
325300-02-1 | NOSE LANDING GEAR-STEERING ANGLE PROTECTION OPERATIONAL CHECK OF COCKPIT AND NLG WARNING LAMPS. | #N/A | E-1-900 | 0.5
326100-01-1 | LANDING GEAR INDICATING AND WARNING OPERATIONAL CHECK OF LANDING GEAR INDICATION CIRCUITS. | #N/A | E-1-210 | 1
326100-02-1 | LANDING GEAR INDICATING AND WARNING OPERATIONAL CHECK OF GROUND DOORS CLOSURE INHIBIT. | #N/A | M-3-500 | 2
331400-01-1 | ANNUNCIATOR LIGHT TEST AND DIMMING OPERATIONAL CHECK OF LIGHTS. | #N/A | E-1-210 | 0.25
334800-01-1 | ANTI-COLLISION/STROBE LIGHTING VISUAL CHECK OF NEOL (NEAR END OF LIFE) ACTIVATION ON BEACON LIGHTS. NOTE: INTERVAL: - OPERATORS ARE ADVISED TO OPTIMISE THE INTERVAL OF THIS TASK ACCORDING TO THEIR OPERATING ENVIRONMENT AND EXPERIENCE. THIS MAY RESULT IN A LESS OR MORE FREQUENT INTERVAL. - INTERVAL TO BE MANAGED AT COMPONENT LEVEL. THRESHOLD: - THRESHOLD TO BE MANAGED AT COMPONENT LEVEL. | #N/A | #N/A | #N/A
335100-01-1 | CABIN EMERGENCY LIGHTING OPERATIONAL CHECK OF EMERGENCY POWER SUPPLY UNITS BY BITE-CHECK. | #N/A | E-1-210 | 0.5
335100-02-1 | ************** TASK DELETED ************** | #N/A | EE | 0.5
335100-03-1 | CABIN EMERGENCY LIGHTING OPERATIONAL CHECK OF EMERGENCY LIGHTING SYSTEM AUTOMATIC CONTROL CIRCUIT AND MANUAL ACTIVATION FROM BOTH CONTROL PANELS. | #N/A | E-3-200 | 0.67
335100-04-1 | CABIN EMERGENCY LIGHTING REMOVE EMERGENCY POWER SUPPLY UNIT BATTERY FOR IN SHOP BATTERY CAPACITY CHECK. NOTE: PLANNING: - AS AN ALTERNATIVE FOR A LIMITED TIME, TASK CAN ALSO BE PERFORMED ON A/C (REF. AMM 335100-710-802) IF BATTERY AGE OF ALL INSTALLED EPSU BATTERIES IS LESS THAN 24 MO. INTERVAL: - FOR CRR(U) USERS ONLY: CRR(U) PART IS INCLUDED IN THIS TASK. IF CRR(U) IS NOT FITTED WHEN TASK BECOMES DUE, CRR(U) PART SHOULD BE PERFORMED WHEN CRR(U) IS NEXT INSTALLED. - INTERVAL TO BE MANAGED AT COMPONENT LEVEL. - FOR INTERVAL SELECTED FOR THE VARIOUS PART NUMBERS, REFER TO THE APPENDIX 3 OF THIS MPD. | #N/A | E-1-200 | 2
335100-06-1 | CABIN EMERGENCY LIGHTING OPERATIONAL CHECK OF EMERGENCY POWER SUPPLY UNITS VIA EPSU TEST PUSHBUTTON. | #N/A | #N/A | 2
335100-07-1 | CABIN EMERGENCY LIGHTING OPERATIONAL CHECK OF EMERGENCY LIGHTING SYSTEM INCLUDING CHECK OF ALL CABIN LIGHTS AND SIGNS. | #N/A | E-1-200 | 1
335100-09-1 | CABIN EMERGENCY LIGHTING GENERAL VISUAL INSPECTION OF PHOTOLUMINESCENT FLOOR PATH MARKING SYSTEM UNITS. | #N/A | E-3-200 | 2
341300-01-1 | AIR DATA OPERATIONAL CHECK OF PITOT PROBES HEATING (115 VAC) AND ADR/AOA POWER SUPPLY (26 VAC) IN EMERGENCY CONFIGURATION. | #N/A | E-1-210 | 1
341300-03-1 | AIR DATA FLUSHING OF PRINCIPAL TOTAL PRESSURE LINES. NOTE: INTERVAL: - OPERATORS ARE ADVISED TO OPTIMISE THE INTERVAL OF THIS TASK ACCORDING TO THEIR OPERATING ENVIRONMENT AND EXPERIENCE. THIS MAY RESULT IN A LESS OR MORE FREQUENT INTERVAL. | #N/A | E-3-100 | 7
341300-04-1 | AIR DATA LOW RANGE LEAK CHECK OF PRINCIPAL PNEUMATIC CIRCUITS. | #N/A | E-3-100 | 4
341300-05-1 | AIR DATA OPERATIONAL CHECK OF THE BACK UP SPEED SCALE DISPLAY. | #N/A | #N/A | 0.67
341300-06-1 | AIR DATA CLEANING OF 1 OUT OF 3 PITOT PROBES. NOTE: TASK TO BE PERFORMED ALTERNATELY ON PITOT 1, 2 AND 3. | #N/A | E-3-100 | 2
341300-07-1 | AIR DATA FUNCTIONAL TEST OF THE ADM ACCURACY. | #N/A | E-3-100 | 32
341300-08-2 | AIR DATA FUNCTIONAL CHECK OF THE INSULATION RESISTANCE OF THE STANDBY AOA PROBE. | #N/A | E-3-120 | 2
341400-01-1 | ATTITUDE, HEADING AND POSITION OPERATIONAL CHECK OF ATT/HDG SWITCHING. | #N/A | E-1-210 | 0.33
341400-02-1 | ATTITUDE, HEADING AND POSITION OPERATIONAL CHECK OF ADIRU 1, 2 AND 3 POWER SUPPLY IN EMERGENCY CONFIGURATION. | #N/A | E-1-210 | 1
342100-01-1 | ALTITUDE AND AIRSPEED STANDBY DATA DRAIN AND FLUSH STANDBY PNEUMATIC CIRCUITS. NOTE: THIS TASK PRECLUDES TASK 342100-02-1 INTERVAL: - OPERATORS ARE ADVISED TO OPTIMISE THE INTERVAL OF THIS TASK ACCORDING TO THEIR OPERATING ENVIRONMENT AND EXPERIENCE. THIS MAY RESULT IN A LESS OR MORE FREQUENT INTERVAL. | #N/A | E-3-100 | 16
342100-02-1 | ALTITUDE AND AIRSPEED STANDBY DATA LOW RANGE LEAK CHECK OF STANDBY PNEUMATIC CIRCUITS. | #N/A | E-3-100 | 4
342200-01-1 | ATTITUDE AND HEADING STANDBY DATA DRAIN AND FLUSH STANDBY PNEUMATIC CIRCUITS. NOTE: THIS TASK PRECLUDES TASK 342200-02-1 INTERVAL: - OPERATORS ARE ADVISED TO OPTIMISE THE INTERVAL OF THIS TASK ACCORDING TO THEIR OPERATING ENVIRONMENT AND EXPERIENCE. THIS MAY RESULT IN A LESS OR MORE FREQUENT INTERVAL. | #N/A | E-3-120 | 1
342200-02-1 | ATTITUDE AND HEADING STANDBY DATA LOW RANGE LEAK CHECK OF STANDBY PNEUMATIC CIRCUITS. | #N/A | E-3-100 | 4
342200-03-1 | INTEGRATED STANDBY INSTRUMENT SYSTEM (ISIS) OPERATIONAL CHECK OF ISIS DC HOT BUS SUPPLY. | #N/A | E-1-210 | 0.33
343601-01-1 | INSTRUMENT LANDING SYSTEM (ILS) DISCARD AND REPLACE THE 2 COAXIAL CABLES FROM GLIDE ANTENNA 2 LOCATED ON NLG. | #N/A | #N/A | #N/A
343601-02-1 | MULTI-MODE RECEIVER (MMR) DETAILED INSPECTION OF NLG, NLG BAY BONDING LEADS AND G/S HEAT ELASTOMETRIC TUBING. | #N/A | #N/A | #N/A
344100-01-1 | WEATHER RADAR SYSTEM RADIO ELECTRICAL TEST OF THE RADOME (FOR KEVLAR RADOME WITH PWS ACTIVATED). | #N/A | M-3-100 | 6
344200-01-1 | RADIO ALTIMETER DETAILED INSPECTION AND OPERATIONAL CHECK OF THE RADIO ALTIMETER FAN. | #N/A | E-3-150 | 5
344200-04-1 | RADIO ALTIMETER CLEANING OF RADIO ALTIMETER ANTENNAS EXTERNAL SURFACE. NOTE: INTERVAL: - OPERATORS ARE ADVISED TO OPTIMISE THE INTERVAL OF THIS TASK ACCORDING TO THEIR OPERATING ENVIRONMENT AND EXPERIENCE. THIS MAY RESULT IN A LESS OR MORE FREQUENT INTERVAL | #N/A | E-3-100 | 0.5
344200-05-1 | RADIO ALTIMETER DETAILED INSPECTION AND FUNCTIONAL CHECK OF RADIO ALTIMETER ANTENNAS AND COAXIAL CABLES INTEGRITY. | #N/A | E-3-150 | 16
344800-01-1 | TERRAIN AWARENESS WARNING SYSTEM OPERATIONAL CHECK OF GROUND SELF TEST SYSTEM. | #N/A | E-1-210 | 0.33
344800-02-1 | TERRAIN AWARENESS WARNING SYSTEM BITE TEST OF THE T2CAS (TAWS PART). | #N/A | #N/A | 1
344800-03-1 | TERRAIN AWARENESS WARNING SYSTEM BITE TEST OF THE T/TISS (TAWS PART). | #N/A | E-1-210 | 0.5
345200-02-1 | ATC MODE S (SELECT) OPERATIONAL CHECK OF THE REMOTE ATC SYSTEM. | #N/A | #N/A | 1
345300-01-1 | AUTOMATIC DIRECTION FINDER (ADF) OPERATIONAL CHECK OF ADF 1 IN EMERGENCY CONFIGURATION. | #N/A | E-1-210 | 0.5
345500-01-1 | VOR/MARKER OPERATIONAL CHECK OF VOR 1 IN EMERGENCY CONFIGURATION. | #N/A | E-1-210 | 0.5
351000-19-1 | CREW OXYGEN FUNCTIONAL CHECK OF LOW PRESSURE SWITCH. | #N/A | E-1-210 | 3
351000-20-1 | CREW OXYGEN DISCARD CREW OXYGEN LOW PRESSURE SUPPLY HOSES (FLEXIBLE HOSES). | #N/A | C-6-100 | 4
351000-21-1 | CREW OXYGEN REMOVE LP SOLENOID VALVE FOR IN SHOP FUNCTIONAL CHECK. NOTE: INTERVAL: - INTERVAL TO BE MANAGED AT COMPONENT LEVEL | #N/A | C-3-120 | 4
351141-01-1 | CREW OXYGEN REMOVE OXYGEN CYLINDER FOR IN SHOP HYDROSTATIC TEST AND FUNCTIONAL CHECK OF OXYGEN CYLINDER PRESSURE GAUGE. NOTE: INTERVAL: - INTERVAL TO BE MANAGED AT COMPONENT LEVEL. - FOR INTERVAL SELECTED FOR THE VARIOUS PART NUMBERS, REFER TO THE APPENDIX 3 OF THIS MPD. | #N/A | C-6-100 | 1.5
351200-03-1 | CREW OXYGEN OPERATIONAL CHECK OF FULL-FACE QUICK-DONNING MASK. NOTE: INTERVAL: - PERFORMANCE OF TASK IS NOT REQUIRED BY MAINTENANCE PERSONNEL IF ACCOMPLISHED AS PART OF A REGULATORY AUTHORITY ACCEPTED/APPROVED FLIGHT CREW CHECK LIST. SEE MRBR SECTION B, GENERAL RULES, PARA 10. | #N/A | E-1-210 | 0.33
351200-04-1 | CREW OXYGEN DETAILED INSPECTION OF CREW OXYGEN MASKS (OUT OF BOX WITH HARNESS INFLATED). | #N/A | C-3-210 | 1
351200-06-1 | CREW OXYGEN REMOVE PRESSURE REDUCER TRANSMITTER FOR IN SHOP FUNCTIONAL CHECK. NOTE: INTERVAL: - INTERVAL TO BE MANAGED AT COMPONENT LEVEL. | #N/A | C-6-120 | 4
351200-07-1 | CREW OXYGEN CROSS CHECK OF QUANTITY INDICATIONS ON ECAM, OXYGEN FILL PANEL AND GAUGES ON OXYGEN CYLINDERS. | #N/A | E-1-210 | 1
351315-01-1 | CREW OXYGEN MASK REGULATOR REMOVE OXYGEN MASK REGULATOR FOR IN SHOP FUNCTIONAL CHECK. NOTE: INTERVAL: - INTERVAL TO BE MANAGED AT COMPONENT LEVEL. | #N/A | C-3-200 | 1
352001-06-1 | PASSENGER OXYGEN (CHEMICAL) OPERATIONAL CHECK OF IN SEAT POWER SUPPLY INTERRUPTION. | #N/A | E-1-200 | 8
352001-07-1 | PASSENGER OXYGEN (CHEMICAL) VISUAL CHECK OF CRR CHEMICAL OXYGEN GENERATORS FOR SIGNS OF DISCHARGE. NOTE: INTERVAL: - FOR CRR(U) USERS ONLY: CRR(U) PART IS INCLUDED IN THIS TASK. IF CRR(U) IS NOT FITTED WHEN TASK BECOMES DUE, CRR(U) PART SHOULD BE PERFORMED WHEN CRR(U) IS NEXT INSTALLED. | #N/A | C-3-100 | 40
352001-08-1 | PASSENGER OXYGEN (CHEMICAL) DISCARD CRR CHEMICAL OXYGEN GENERATORS. NOTE: INTERVAL: - INTERVAL TO BE MANAGED AT COMPONENT LEVEL. - FOR INTERVAL SELECTED FOR THE VARIOUS PART NUMBERS, REFER TO THE APPENDIX 3 OF THIS MPD. - FOR CRR(U) USERS ONLY: CRR(U) PART IS INCLUDED IN THIS TASK. IF CRR(U) IS NOT FITTED WHEN TASK BECOMES DUE, CRR(U) PART SHOULD BE PERFORMED WHEN CRR(U) IS NEXT INSTALLED. | #N/A | C-6-200 | 2
352001-09-1 | PASSENGER OXYGEN (CHEMICAL) DISCARD GASEOUS LAVATORY OXYGEN CONTAINER. NOTE: INTERVAL: - INTERVAL TO BE MANAGED AT COMPONENT LEVEL. | #N/A | #N/A | #N/A
352002-14-1 | PASSENGER OXYGEN (GASEOUS) OPERATIONAL CHECK OF IN SEAT POWER SUPPLY INTERRUPTION. | #N/A | E-1-200 | 2
352002-15-1 | PASSENGER OXYGEN (GASEOUS) REMOVE PRESSURE RELIEF VALVE FOR IN SHOP FUNCTIONAL CHECK. NOTE: INTERVAL: - INTERVAL TO BE MANAGED AT COMPONENT LEVEL. - FOR INTERVAL SELECTED FOR THE VARIOUS PART NUMBERS, REFER TO THE APPENDIX 3 OF THIS MPD. | #N/A | #N/A | #N/A
352002-15-2 | PASSENGER OXYGEN (GASEOUS) REMOVE PRESSURE RELIEF VALVE FOR IN SHOP FUNCTIONAL CHECK. NOTE: INTERVAL: - INTERVAL TO BE MANAGED AT COMPONENT LEVEL. - FOR INTERVAL SELECTED FOR THE VARIOUS PART NUMBERS, REFER TO THE APPENDIX 3 OF THIS MPD. | #N/A | C-6-200 | 1
352002-16-1 | PASSENGER OXYGEN (GASEOUS) REMOVE PRESSURE REGULATOR FOR PRESSURE REGULATING AND LEAKAGE TEST IN THE SHOP. NOTE: INTERVAL: - INTERVAL TO BE MANAGED AT COMPONENT LEVEL. - FOR INTERVAL SELECTED FOR THE VARIOUS PART NUMBERS, REFER TO THE APPENDIX 3 OF THIS MPD. | #N/A | #N/A | #N/A
352002-16-2 | PASSENGER OXYGEN (GASEOUS) REMOVE PRESSURE REGULATOR FOR PRESSURE REGULATING AND LEAKAGE TEST IN THE SHOP. NOTE: INTERVAL: - INTERVAL TO BE MANAGED AT COMPONENT LEVEL. - FOR INTERVAL SELECTED FOR THE VARIOUS PART NUMBERS, REFER TO THE APPENDIX 3 OF THIS MPD. | #N/A | C-6-200 | 2
352002-17-1 | PASSENGER OXYGEN (GASEOUS) OPERATIONAL CHECK OF CYLINDER VALVE SWITCH. | #N/A | E-1-130 | 3
352002-18-1 | PASSENGER OXYGEN (GASEOUS) REMOVE PRESSURE REDUCER FOR IN SHOP FUNCTIONAL CHECK. NOTE: INTERVAL: - INTERVAL TO BE MANAGED AT COMPONENT LEVEL. - FOR INTERVAL SELECTED FOR THE VARIOUS PART NUMBERS, REFER TO THE APPENDIX 3 OF THIS MPD. | #N/A | C-6-100 | 1.5
352002-18-2 | PASSENGER OXYGEN (GASEOUS) REMOVE PRESSURE REDUCER FOR IN SHOP FUNCTIONAL CHECK. NOTE: INTERVAL: - INTERVAL TO BE MANAGED AT COMPONENT LEVEL. - FOR INTERVAL SELECTED FOR THE VARIOUS PART NUMBERS, REFER TO THE APPENDIX 3 OF THIS MPD. | #N/A | C-6-130 | 2
352002-19-1 | PASSENGER OXYGEN (GASEOUS) OPERATIONAL CHECK OF CHECK VALVES FOR DEPLETION PREVENTION. | #N/A | E-1-130 | 2
352002-20-1 | PASSENGER OXYGEN (GASEOUS) REMOVE CHECK VALVES FOR DEPLETION PREVENTION FOR IN SHOP FUNCTIONAL CHECK. | #N/A | #N/A | #N/A
352002-21-1 | PASSENGER OXYGEN (GASEOUS) DISCARD PASSENGER OXYGEN INTERMEDIATE PRESSURE SUPPLY HOSES (FLEXIBLE HOSES). | #N/A | C-6-130 | 3
352002-22-1 | PASSENGER OXYGEN (GASEOUS) FUNCTIONAL CHECK OF LOW PRESSURE SWITCH. | #N/A | E-1-130 | 4
352002-23-1 | PASSENGER OXYGEN (GASEOUS) REMOVE DIFFERENTIAL PRESSURE SWITCH FOR IN SHOP FUNCTIONAL CHECK. NOTE: INTERVAL: - INTERVAL TO BE MANAGED AT COMPONENT LEVEL. | #N/A | #N/A | 12
352002-24-1 | PASSENGER OXYGEN (GASEOUS) REMOVE RISER LINE SHUT OFF VALVES FOR FUNCTIONAL CHECK. NOTE: INTERVAL: - INTERVAL TO BE MANAGED AT COMPONENT LEVEL. - FOR INTERVAL SELECTED FOR THE VARIOUS PART NUMBERS, REFER TO THE APPENDIX 3 OF THIS MPD. | #N/A | C-6-100 | 12
352002-25-1 | PASSENGER GASEOUS OXYGEN DISTRIBUTION OPERATIONAL CHECK OF SYSTEM SHUT-OFF VALVES OPENING. | #N/A | E-1-210 | 20
352100-01-1 | PASSENGER OXYGEN ( CHEMICAL ) OPERATIONAL CHECK OF MANUAL MASK RELEASE. | #N/A | E-1-200 | 1
352100-02-1 | PASSENGER OXYGEN ( CHEMICAL ) FUNCTIONAL CHECK OF AUTOMATIC MASK RELEASE. | #N/A | E-1-200 | 3
352100-03-1 | PASSENGER OXYGEN ( CHEMICAL ) VISUAL CHECK OF CHEMICAL OXYGEN GENERATORS FOR SIGNS OF DISCHARGE. | #N/A | C-3-200 | 1
352100-04-1 | PASSENGER OXYGEN ( CHEMICAL ) DETAILED INSPECTION OF OXYGEN MASKS. NOTE: INTERVAL: - TASK IS ALSO APPLICABLE FOR CRR(U). INTERVAL 6 YE. | #N/A | C-3-200 | 8
352100-04-2 | PASSENGER OXYGEN (GASEOUS) DETAILED INSPECTION OF OXYGEN MASK ASSEMBLIES. | #N/A | #N/A | 1
352100-04-3 | PASSENGER OXYGEN (GASEOUS) DETAILED INSPECTION OF OXYGEN MASK ASSEMBLIES. | #N/A | C-3-200 | 20
352100-05-1 | PASSENGER OXYGEN (GASEOUS) FUNCTIONAL CHECK OF AUTOMATIC SYSTEM OPERATION. | #N/A | C-3-200 | 1
352100-05-2 | PASSENGER OXYGEN (GASEOUS) FUNCTIONAL CHECK OF AUTOMATIC SYSTEM OPERATION. | #N/A | M-3-200 | 4
352100-06-1 | PASSENGER OXYGEN (GASEOUS) OPERATIONAL CHECK OF REGULATION/DISTRIBUTION DEVICES IN OXYGEN MASK CONTAINERS. | #N/A | E-1-200 | 2
352142-01-1 | PASSENGER OXYGEN ( CHEMICAL ) DISCARD CHEMICAL OXYGEN GENERATORS. NOTE: INTERVAL: - INTERVAL TO BE MANAGED AT COMPONENT LEVEL. - FOR INTERVAL SELECTED FOR THE VARIOUS PART NUMBERS, REFER TO THE APPENDIX 3 OF THIS MPD. | #N/A | #N/A | 8
352151-01-1 | PASSENGER OXYGEN (GASEOUS) REMOVE OXYGEN CYLINDER FOR IN SHOP HYDROSTATIC TEST. NOTE: INTERVAL: - INTERVAL TO BE MANAGED AT COMPONENT LEVEL. | #N/A | C-3-100 | 200
352200-01-1 | PASSENGER GASEOUS OXYGEN DISTRIBUTION OPERATIONAL CHECK OF THE PRESSURE REGULATORS OPENING. | #N/A | E-1-130 | 80
352200-02-1 | PASSENGER GASEOUS OXYGEN DISTRIBUTION OPERATIONAL CHECK OF MANUAL SYSTEM OPERATION. | #N/A | E-1-210 | 16
352200-02-2 | PASSENGER GASEOUS OXYGEN DISTRIBUTION OPERATIONAL CHECK OF MANUAL SYSTEM OPERATION. | #N/A | M-3-200 | 16
352200-05-1 | PASSENGER GASEOUS OXYGEN DISTRIBUTION VISUAL CHECK OF OVERBOARD DISCHARGE LINE FOR DAMAGE. | #N/A | C-3-130 | 8
352200-06-1 | PASSENGER GASEOUS OXYGEN DISTRIBUTION OPERATIONAL CHECK OF OXYGEN CONTAINER OPENING AND VENT FUNCTION OF BLEED/VENT VALVE. | #N/A | C-3-200 | 8
352200-06-2 | PASSENGER GASEOUS OXYGEN DISTRIBUTION OPERATIONAL CHECK OXYGEN CONTAINER OPENING AND VENT FUNCTION OF BLEED/VENT VALVE. | #N/A | E-1-210 | 8
352200-07-1 | PASSENGER GASEOUS OXYGEN DISTRIBUTION OPERATIONAL CHECK OF ENGINE BURST PROTECTION SYSTEM. | #N/A | E-3-130 | 6
352200-07-2 | PASSENGER GASEOUS OXYGEN DISTRIBUTION OPERATIONAL CHECK OF ENGINE BURST PROTECTION SYSTEM. | #N/A | #N/A | 8
352200-07-3 | PASSENGER GASEOUS OXYGEN DISTRIBUTION OPERATIONAL CHECK OF ENGINE BURST PROTECTION SYSTEM. | #N/A | E-1-210 | 4
352253-02-1 | PASSENGER GASEOUS OXYGEN DISTRIBUTION REMOVE RISER LINE SHUT-OFF VALVES FOR IN SHOP FUNCTIONAL CHECK. | #N/A | C-6-200 | 0.5
352253-02-2 | PASSENGER GASEOUS OXYGEN DISTRIBUTION REMOVE RISER LINE SHUT-OFF VALVES FOR IN SHOP FUNCTIONAL CHECK. | #N/A | #N/A | 16
352253-03-1 | PASSENGER GASEOUS OXYGEN DISTRIBUTION FUNCTIONAL CHECK OF PRESSURE HOLDING/DECAY CHARACTERISTICS OF OXYGEN DISTRIBUTION SYSTEM. | #N/A | C-3-200 | 12
352253-03-2 | PASSENGER GASEOUS OXYGEN DISTRIBUTION FUNCTIONAL CHECK OF PRESSURE HOLDING/DECAY CHARACTERISTICS OF OXYGEN DISTRIBUTION SYSTEM. | #N/A | E-1-200 | 16
352300-01-1 | PASSENGER GASEOUS OXYGEN DISTRIBUTION CROSS-CHECK OF QUANTITY INDICATIONS ON ECAM "DOOR/OXY"-PAGE, OXYGEN FILL PANEL AND OXYGEN CYLINDERS. | #N/A | C-3-200 | 24
353000-01-1 | PORTABLE OXYGEN CHECK PRESSURE OF OXYGEN CYLINDER BY READING GAUGE. NOTE: INTERVAL: - PERFORMANCE OF TASK IS NOT REQUIRED BY MAINTENANCE PERSONNEL IF ACCOMPLISHED AS PART OF A REGULATORY AUTHORITY ACCEPTED/APPROVED FLIGHT CREW CHECK LIST. SEE MRBR SECTION B, GENERAL RULES, PARA 10. | #N/A | C-3-200 | 8
353100-01-1 | FLIGHT CREW PORTABLE BREATHING EQ VISUAL CHECK OF TAMPER SEAL/SERVICEABILITY INDICATION OF PROTECTIVE BREATHING EQUIPMENT. NOTE: INTERVAL: - FOR CRR(U) USERS ONLY: CRR(U) PART IS INCLUDED IN THIS TASK. IF CRR(U) IS NOT FITTED WHEN TASK BECOMES DUE, CRR(U) PART SHOULD BE PERFORMED WHEN CRR(U) IS NEXT INSTALLED. | #N/A | C-3-210 | 2
353150-01-1 | FLIGHT CREW PORTABLE BREATHING EQ DISCARD FLIGHT CREW PORTABLE PROTECTIVE BREATHING EQUIPMENT. NOTE: INTERVAL: - INTERVAL TO BE MANAGED AT COMPONENT LEVEL. - FOR CRR(U) USERS ONLY: CRR(U) PART IS INCLUDED IN THIS TASK. IF CRR(U) IS NOT FITTED WHEN TASK BECOMES DUE, CRR(U) PART SHOULD BE PERFORMED WHEN CRR(U) IS NEXT INSTALLED. | #N/A | C-6-210 | 24
353200-01-1 | PORTABLE OXYGEN GENERAL VISUAL INSPECTION OF OXYGEN CYLINDER ATTACHMENT. | #N/A | C-3-200 | 8
353200-02-1 | PORTABLE OXYGEN VISUAL CHECK OF TAMPER SEAL/SERVICEABILITY INDICATION OF PROTECTIVE BREATHING EQUIPMENT. NOTE: INTERVAL: - FOR CRR(U) USERS ONLY: CRR(U) PART IS INCLUDED IN THIS TASK. IF CRR(U) IS NOT FITTED WHEN TASK BECOMES DUE, CRR(U) PART SHOULD BE PERFORMED WHEN CRR(U) IS NEXT INSTALLED. | #N/A | C-3-200 | 4
353200-06-1 | PORTABLE OXYGEN DETAILED INSPECTION OF THE CONTINOUS FLOW MASK. | #N/A | C-3-200 | 3
353200-07-1 | PORTABLE OXYGEN REMOVE PORTABLE OXYGEN CYLINDER ASSEMBLY WITH CONTINUOUS FLOW MASK AND WITHOUT DEMAND/PRESSURE DEMAND REGULATOR FOR IN SHOP HYDROSTATIC TEST AND FUNCTIONAL CHECK OF OXYGEN REGULATOR. NOTE: INTERVAL: - INTERVAL TO BE MANAGED AT COMPONENT LEVEL. | #N/A | C-3-200 | 0.5
353200-09-1 | PORTABLE OXYGEN DETAILED INSPECTION OF FULL FACE MASK ASSEMBLY. | #N/A | #N/A | 1
353200-10-1 | PORTABLE OXYGEN REMOVE PORTABLE OXYGEN CYLINDER WITH FULL FLOW OUTLET AND FULL FACE MASK ASSEMBLY FOR IN SHOP HYDROSTATIC TEST AND FUNCTIONAL CHECK OF CYLINDER REGULATOR AND FULL FACE MASK REGULATOR. NOTE: INTERVAL: - INTERVAL TO BE MANAGED AT COMPONENT LEVEL. | #N/A | #N/A | 4
353200-11-1 | PORTABLE OXYGEN OPERATIONAL CHECK OF DEMAND / PRESSURE DEMAND REGULATOR OR FULL FACE MASK REGULATOR. | #N/A | #N/A | 4
353250-01-1 | PORTABLE OXYGEN DISCARD CABIN ATTENDANTS PROTECTIVE BREATHING EQUIPMENT. NOTE: INTERVAL: - INTERVAL TO BE MANAGED AT COMPONENT LEVEL. - FOR CRR(U) USERS ONLY: CRR(U) PART IS INCLUDED IN THIS TASK. IF CRR(U) IS NOT FITTED WHEN TASK BECOMES DUE, CRR(U) PART SHOULD BE PERFORMED WHEN CRR(U) IS NEXT INSTALLED. | #N/A | C-6-200 | 2
360000-09-1 | PNEUMATIC DETAILED INSPECTION OF THE APU ENVELOPE DUCT. | #N/A | #N/A | 4
360000-12-1 | PNEUMATIC REMOVE APU BLEED CHECK VALVE FOR DETAILED VISUAL INSPECTION. | #N/A | #N/A | 128
360000-13-1 | PNEUMATIC DISCARD OF APU BLEED CHECK VALVE. | #N/A | #N/A | 192
360000-17-1 | PNEUMATIC FUNCTIONAL CHECK (LEAK CHECK) OF THE INNER WING FLEXIBLE DUCT SEALS. NOTE: INTERVAL: - OPERATORS ARE ADVISED TO OPTIMISE THE INTERVAL OF THIS TASK ACCORDING TO THEIR OPERATING ENVIRONMENT AND EXPERIENCE. THIS MAY RESULT IN A LESS OR MORE FREQUENT INTERVAL. - CAN BE ACCOMPLISHED IN CONJUNCTION WITH TASK 361141-05-1, TASK 360000-18-1 AND TASK 360000-19-1. | #N/A | #N/A | 50
360000-18-1 | PNEUMATIC FUNCTIONAL CHECK (LEAK CHECK) OF THE OUTER WING FLEXIBLE DUCT SEALS. NOTE: INTERVAL: - OPERATORS ARE ADVISED TO OPTIMISE THE INTERVAL OF THIS TASK ACCORDING TO THEIR OPERATING ENVIRONMENT AND EXPERIENCE. THIS MAY RESULT IN A LESS OR MORE FREQUENT INTERVAL. - CAN BE ACCOMPLISHED IN CONJUNCTION WITH TASK 361141-05-1, TASK 360000-17-1 AND TASK 360000-19-1. | #N/A | M-3-500; M-3-600 | 22
360000-19-1 | PNEUMATIC FUNCTIONAL CHECK (LEAK CHECK) OF FUSELAGE TO WING FLEXIBLE DUCT SEALS. NOTE: INTERVAL: - OPERATORS ARE ADVISED TO OPTIMISE THE INTERVAL OF THIS TASK ACCORDING TO THEIR OPERATING ENVIRONMENT AND EXPERIENCE. THIS MAY RESULT IN A LESS OR MORE FREQUENT INTERVAL. - CAN BE ACCOMPLISHED IN CONJUNCTION WITH TASK 361141-05-1, TASK 360000-17-1 AND TASK 360000-18-1. | #N/A | #N/A | 56
360000-20-1 | PNEUMATIC FUNCTIONAL CHECK (LEAK CHECK) OF ALL BLEED AIR DUCTING (FROM PRECOOLERS IN PYLONS, TO WING ANTI ICE VALVES, AIR CONDITION PACK AND APU BLEED VALVE). THIS TASK PRECLUDES TASK 361141-05-1, TASK 360000-17-1, TASK 360000-18-1 AND TASK 360000-19-1. NOTE: INTERVAL: - OPERATORS ARE ADVISED TO OPTIMISE THE INTERVAL OF THIS TASK ACCORDING TO THEIR OPERATING ENVIRONMENT AND EXPERIENCE. THIS MAY RESULT IN A LESS OR MORE FREQUENT INTERVAL. | #N/A | M-0-900 | 200
360000-21-1 | PNEUMATIC DISCARD COMBO SEALS ON THE PACK INLET, X-BLEED DUCTING BETWEEN S-BEND WING DUCT AND APU CHECK VALVE AND INCLUDING ON SLEEVES DOWNSTREAM AND UPSTREAM OF THE FCV. NOTE: INTERVAL: - OPERATORS ARE ADVISED TO OPTIMISE THE INTERVAL OF THIS TASK ACCORDING TO THEIR OPERATING ENVIRONMENT AND EXPERIENCE. THIS MAY RESULT IN A LESS OR MORE FREQUENT INTERVAL. | #N/A | M-6-100 | 80
361100-01-1 | ENGINE BLEED AIR VALVE FUNCTIONAL CHECK OF OVERPRESSURE VALVE. | #N/A | Z-3-400 | 90
361141-01-1 | ENGINE BLEED AIR VALVE REMOVE IP BLEED CHECK VALVE FOR DETAILED INSPECTION. | #N/A | Z-3-400 | 4
361141-05-1 | PNEUMATIC FUNCTIONAL CHECK (LEAK CHECK) OF BLEED AIR DUCTING IN PYLON AREA BETWEEN PRECOOLER AND PYLON-WING CONNECTION. NOTE: INTERVAL: - OPERATORS ARE ADVISED TO OPTIMISE THE INTERVAL OF THIS TASK ACCORDING TO THEIR OPERATING ENVIRONMENT AND EXPERIENCE. THIS MAY RESULT IN A LESS OR MORE FREQUENT INTERVAL. - CAN BE ACCOMPLISHED WITH TASK 360000-17-1, TASK 360000-18-1 AND TASK 360000-19-1. | ENG RUN TEST | Z-0-400/E | 64
361155-01-1 | ENGINE AIR BLEED SUPPLY OPERATIONAL CHECK OF CLOSING SIGNAL TO ISOLATION SOLENOID FROM BLEED/FIRE PUSHBUTTON SWITCHES. | #N/A | E-3-400 | 3
361200-01-1 | APU BLEED AIR VALVE AND CROSSBLEED OPERATIONAL CHECK OF CROSSBLEED VALVE IN MANUAL MODE. | #N/A | E-1-210 | 1
361251-01-2 | APU BLEED AIR VALVE AND CROSSBLEED REMOVE APU BLEED CHECK VALVE FOR DETAILED INSPECTION. | #N/A | Z-3-315 | 0.5
361251-01-3 | APU BLEED AIR VALVE AND CROSSBLEED REMOVE APU BLEED CHECK VALVE FOR DETAILED INSPECTION. | #N/A | #N/A | 5
381000-01-1 | POTABLE WATER DISINFECT POTABLE WATER SYSTEM. INTERVAL NOTE: - DEPENDING ON OPERATING ENVIRONMENT AND OPERATORS EXPERIENCE, A LESS OR MORE FREQUENT INITIAL INTERVAL MAY BE USED. | #N/A | C-1-100 | 6
381000-02-1 | POTABLE WATER DISCARD WATER FILTER CARTRIDGE OF THE LAVATORIES. INTERVAL NOTE: - DEPENDING ON OPERATING ENVIRONMENT AND OPERATORS EXPERIENCE, A LESS OR MORE FREQUENT INITIAL INTERVAL MAY BE USED. | #N/A | #N/A | 3
381000-03-1 | POTABLE WATER DISCARD WATER FILTER CARTRIDGE OF THE GALLEYS. INTERVAL NOTE: - DEPENDING ON OPERATING ENVIRONMENT AND OPERATORS EXPERIENCE, A LESS OR MORE FREQUENT INITIAL INTERVAL MAY BE USED. | #N/A | C-1-100 | 6
383100-02-1 | VACUUM TOILET SYSTEM CORRECTIVE VACUUM WASTE LINE CLEANING. NOTE: PLANNING: - THIS TASK IS AN ALTERNATIVE TO TASK 383100-04-1 INTERVAL: - OPERATORS ARE ADVISED TO OPTIMISE THE INTERVAL OF THIS TASK ACCORDING TO THEIR OPERATING ENVIRONMENT AND EXPERIENCE. THIS MAY RESULT IN A LESS OR MORE FREQUENT INTERVAL | #N/A | C-3-200 | 7.5
383100-03-1 | TOILET SYSTEM DISCARD WATER SEPARATOR. NOTE: INTERVAL: - OPERATORS ARE ADVISED TO OPTIMISE THE INTERVAL OF THIS TASK ACCORDING TO THEIR OPERATING ENVIRONMENT AND EXPERIENCE. THIS MAY RESULT IN A LESS OR MORE FREQUENT INTERVAL. | #N/A | C-6-100 | 12
383100-04-1 | TOILET SYSTEM CLEANING OF VACUUM WASTE LINES WITH CHEMICAL CLEANING AGENT AND CRUSHED ICE. NOTE: PLANNING: - THIS TASK IS AN ALTERNATIVE TO TASK 383100-02-1 INTERVAL: - OPERATORS ARE ADVISED TO OPTIMISE THE INTERVAL OF THIS TASK ACCORDING TO THEIR OPERATING ENVIRONMENT AND EXPERIENCE. THIS MAY RESULT IN A LESS OR MORE FREQUENT INTERVAL | #N/A | C-1-200 | 6
383100-05-1 | TOILET SYSTEM CLEANING OF LIQUID LEVEL SENSORS, WASTE TANKS AND WASTE DRAIN LINES. | #N/A | C-3-160 | 28
383100-06-1 | TOILET SYSTEM REMOVE FILTER OF POLAR CAP ASSY FOR IN SHOP CLEANING. NOTE: INTERVAL: - OPERATORS ARE ADVISED TO OPTIMISE THE INTERVAL OF THIS TASK ACCORDING TO THEIR OPERATING ENVIRONMENT AND EXPERIENCE. THIS MAY RESULT IN A LESS OR MORE FREQUENT INTERVAL | #N/A | C-6-100 | 12
383100-07-1 | TOILET SYSTEM CLEANING OF RINSE NOZZLES AND REFERENCE PRESSURE LINE OF LIQUID LEVEL TRANSMITTER. NOTE: INTERVAL: - OPERATORS ARE ADVISED TO OPTIMISE THE INTERVAL OF THIS TASK ACCORDING TO THEIR OPERATING ENVIRONMENT AND EXPERIENCE. THIS MAY RESULT IN A LESS OR MORE FREQUENT INTERVAL. | #N/A | C-1-100 | 2
383100-09-1 | TOILET SYSTEM CLEANING OF RINSE NOZZLES. NOTE: INTERVAL: - OPERATORS ARE ADVISED TO OPTIMISE THE INTERVAL OF THIS TASK ACCORDING TO THEIR OPERATING ENVIRONMENT AND EXPERIENCE. THIS MAY RESULT IN A LESS OR MORE FREQUENT INTERVAL. | #N/A | #N/A | #N/A
383100-10-1 | TOILET SYSTEM CLEANING OF WASTE TANKS AND WASTE DRAIN LINES. | #N/A | #N/A | #N/A
383100-12-1 | TOILET SYSTEM CLEANING OF ABSOLUTE PRESSURE SENSORS (HAPS, AAPS). NOTE: INTERVAL: - OPERATORS ARE ADVISED TO OPTIMISE THE INTERVAL OF THIS TASK ACCORDING TO THEIR OPERATING ENVIRONMENT AND EXPERIENCE. THIS MAY RESULT IN A LESS OR MORE FREQUENT INTERVAL. | #N/A | #N/A | #N/A
383242-01-1 | WASTE WATER DRAIN CLEANING OF FILTER ELEMENTS OF WASHBASIN DRAIN VALVE | #N/A | C-3-200 | 1
384142-01-1 | AIR SUPPLY SYSTEM DISCARD SYSTEM FILTER ELEMENT. | #N/A | C-6-100 | 1
384200-01-1 | AIR SUPPLY SYSTEM DETAILED INSPECTION OF COMPRESSOR INLET FILTER. | #N/A | C-3-160 | 0.5
384242-01-1 | AIR SUPPLY SYSTEM DISCARD COMPRESSOR OUTLET FILTER ELEMENT. | #N/A | C-6-100 | 1
464000-01-1 | CABIN INFORMATION NETWORK (KID/AIRBUS) CALIBRATION OF BASE TRANSCEIVER STATION. | #N/A | #N/A | #N/A
464000-03-1 | CABIN INFORMATION NETWORK (KID/AIRBUS) OPERATIONAL CHECK OF MANUAL AND AUTOMATIC HBCS BROADBAND ANTENNA TRANSMISSION CONTROL FUNCTION. | #N/A | #N/A | #N/A
464000-04-1 | CABIN INFORMATION NETWORK (KID/AIRBUS) DETAILED INSPECTION OF BROADBAND ANTENNA SKIRT VENTING LOUVERS. NOTE: INTERVAL: - OPERATORS ARE ADVISED TO OPTIMISE THE INTERVAL OF THIS TASK ACCORDING TO THEIR OPERATING ENVIRONMENT AND EXPERIENCE. THIS MAY RESULT IN A LESS OR MORE FREQUENT INTERVAL. | #N/A | #N/A | #N/A
464001-01-1 | CABIN INFORMATION NETWORK (PANASONIC) DISCARD GCS EQUIPMENT RACK FILTER ELEMENTS. NOTE: INTERVAL: - OPERATORS ARE ADVISED TO OPTIMISE THE INTERVAL OF THIS TASK ACCORDING TO THEIR OPERATING ENVIRONMENT AND EXPERIENCE. THIS MAY RESULT IN A LESS OR MORE FREQUENT INTERVAL. | #N/A | #N/A | #N/A
464001-02-1 | CABIN INFORMATION NETWORK (PANASONIC) OPERATIONAL CHECK OF AUTOMATIC GCS BROADBAND ANTENNA TRANSMISSION DEACTIVATION FUNCTION. | #N/A | #N/A | #N/A
464001-03-1 | CABIN INFORMATION NETWORK (PANASONIC) DETAILED INSPECTION OF BROADBAND ANTENNA SKIRT VENTING HOLES. NOTE: INTERVAL: - OPERATORS ARE ADVISED TO OPTIMISE THE INTERVAL OF THIS TASK ACCORDING TO THEIR OPERATING ENVIRONMENT AND EXPERIENCE. THIS MAY RESULT IN A LESS OR MORE FREQUENT INTERVAL. | #N/A | #N/A | #N/A
464100-01-1 | CABIN INFORMATION NETWORK (KID/AIRBUS) DISCARD ALNA RACK FILTER ELEMENTS. | #N/A | #N/A | 2
465500-01-1 | ON-BOARD INFORMATION TERMINAL (OIT) OPERATIONAL CHECK OF OIT CONNECTION TO AIRCRAFT BATTERY. | #N/A | #N/A | #N/A
470000-01-1 | INERT GAS SYSTEM DISCARD FILTER ELEMENT. | #N/A | #N/A | 1
470000-02-1 | INERT GAS SYSTEM DISCARD AIR SEPARATOR MODULES. | #N/A | #N/A | #N/A
470000-03-1 | INERT GAS SYSTEM OPERATIONAL CHECK OF DUAL FLOW SHUT OFF VALVE (DFSOV) , DUAL FLAPPER CHECK VALVE (DFCV) AND NITROGEN ENRICHED AIR (NEA) PIPELINE FOR LEAKS. | #N/A | #N/A | 0.75
470000-04-1 | INERT GAS SYSTEM OPERATIONAL CHECK OF BOTH DUAL FLAPPER CHECK VALVES (DFCV) FOR LEAKS. | #N/A | #N/A | 0.38
470000-05-1 | INERT GAS SYSTEM OPERATIONAL CHECK OF DUAL FLAPPER CHECK VALVES (DFCV) FOR REVERSE FLOW. | #N/A | #N/A | 0.75
491200-03-1 | APU MOUNTS DETAILED INSPECTION OF APU SUSPENSION SYSTEM INCLUDING VIBRATION ISOLATORS AND BRACKETS. INTERVAL NOTE: - TASK CAN BE ACCOMPLISHED AT THE OPPORTUNITY OF AN APU REMOVAL. | #N/A | Z-3-310 | 0.75
491200-61-1 | APU MOUNTS VISUAL CHECK OF APU SUSPENSION SYSTEM INCLUDING SHOCKMOUNT STRUCTURE, BRACKETS AND VISIBLE PART OF STRUCTURE ATTACHMENT FITTINGS. | #N/A | #N/A | #N/A
491200-62-1 | APU MOUNTS VISUAL CHECK OF APU SUSPENSION SYSTEM INCLUDING SHOCKMOUNT STRUCTURE, BRACKETS AND VISIBLE PART OF STRUCTURE ATTACHMENT FITTINGS. | #N/A | #N/A | #N/A
491300-01-1 | FIRE SEALS GENERAL VISUAL INSPECTION OF ALL APU COMPARTMENT FIRE SEALS, WALLS INCLUDING FORWARD, AFT, UPPER, SIDES AND COMPARTMENT DOORS. | #N/A | Z-3-310 | 2
491300-61-1 | FIRE SEALS GENERAL VISUAL INSPECTION OF ALL APU COMPARTMENT FIRE SEALS, WALLS INCLUDING FORWARD, AFT, UPPER, SIDES AND COMPARTMENT DOORS. | #N/A | #N/A | #N/A
491700-62-1 | POWERPLANT DRAIN SYSTEM GENERAL VISUAL INSPECTION OF DRAIN PIPES. | #N/A | #N/A | #N/A
492100-61-1 | POWER SECTION DISCARD TURBINE WHEELS. NOTE: INTERVAL: - FOR INTERVAL REFER TO CHAPTER 5 OF ENGINE SHOP MANUAL (ESM) FOR CFMI ENGINES, TIME LIMITS MANUAL (TLM) FOR ROLLS-ROYCE ENGINES AND TO GTCP 331-600 CMM FOR HONEYWELL APU. | #N/A | #N/A | #N/A
493000-61-1 | ENGINE FUEL AND CONTROL GENERAL VISUAL INSPECTION OF THE FUEL SYSTEM COMPONENTS, SEALS, LINES AND INTERFACE CONNECTIONS FOR EVIDENCE OF LEAKAGE. | #N/A | #N/A | #N/A
493100-01-1 | APU FUEL DISTRIBUTION VISUAL CHECK OF DIFFERENTIAL PRESSURE INDICATOR BUTTON ON FUEL FILTER. | #N/A | Z-3-310 | 0.02
496200-01-1 | EMERGENCY SHUTDOWN OPERATIONAL CHECK OF EMERGENCY SHUTDOWN CIRCUIT USING APU STOP SWITCH 1KL. | #N/A | E-1-210 | 0.33
496200-02-1 | EMERGENCY SHUTDOWN OPERATIONAL CHECK OF EMERGENCY SHUTDOWN CIRCUIT USING APU STOP SWITCH 2KL. NOTE: IT IS RECOMMENDED THAT BOTH TASKS 1 AND 2 ARE PERFORMED ALTERNATELY. | #N/A | E-1-210 | 0.33
496200-61-1 | EMERGENCY SHUTDOWN OPERATIONAL CHECK OF EMERGENCY SHUTDOWN CIRCUIT USING APU STOP SWITCH (1KL). | #N/A | #N/A | #N/A
496200-62-1 | EMERGENCY SHUTDOWN OPERATIONAL CHECK OF EMERGENCY SHUTDOWN CIRCUIT USING APU STOP SWITCH (2KL). NOTE: IT IS RECOMMENDED THAT BOTH TASKS 496200-61-1 AND 496200-62-1 ARE PERFORMED ALTERNATELY. | #N/A | #N/A | #N/A
498000-61-1 | APU EXHAUST GENERAL VISUAL INSPECTION OF V-CLAMP, EXHAUST DUCT AND EXHAUST MUFFLER INSULATION. | #N/A | #N/A | #N/A
498000-63-1 | APU EXHAUST DETAILED INSPECTION OF SEALING RING GUIDE ASSY AND BELLOWS. | #N/A | #N/A | #N/A
498100-01-1 | APU EXHAUST DETAILED INSPECTION OF SEALING RING COUPLING AND BELLOWS. | #N/A | M-3-300 | 1
498100-02-1 | APU EXHAUST DETAILED INSPECTION OF V-CLAMP, EXHAUST DUCT AND EXHAUST DUCT HEAT INSULATION. | #N/A | Z-3-310 | 3
499100-01-1 | APU OIL SYSTEM CHECK DIFFERENTIAL PRESSURE INDICATOR BUTTON - ON LUBE FILTER - ON GENERATOR SCAVENGE FILTER. | #N/A | Z-3-315 | 1
521000-01-1 | PASSENGER/CREW DOORS FUNCTIONAL CHECK OF LOCKING MECHANISM. NOTE: TASKS APPLY ONLY WHEN THE DOOR IS USED REGULARLY DURING DAY TO DAY OPERATION. ANY DOOR INFREQUENTLY USED SHALL BE MAINTAINED AS A PASSENGER COMPARTMENT EMERGENCY EXIT. REFER TO MPD 522200-02-1 | #N/A | M-3-800 | 1
521000-02-1 | PASSENGER/CREW DOORS OPERATIONAL CHECK OF ESCAPE SLIDE DISARMING WHEN DOOR IS OPENED FROM OUTSIDE. | #N/A | M-3-800 | 8
521000-03-1 | PASSENGER/CREW DOORS OPERATIONAL CHECK OF DOOR LATCHING IN FULLY OPEN POSITION. NOTE: TASKS APPLY ONLY WHEN THE DOOR IS USED REGULARLY DURING DAY TO DAY OPERATION. ANY DOOR INFREQUENTLY USED SHALL BE MAINTAINED AS A PASSENGER COMPARTMENT EMERGENCY EXIT. REFER TO 522100-01-1 / 522200-01-1 | #N/A | M-3-800 | 1
521000-04-1 | PASSENGER/CREW DOORS OPERATIONAL CHECK TO ENSURE THAT ESCAPE SLIDE ARMING LEVER IS LOCKED IN DISARMED POSITION WHEN DOOR IS OPEN. | #N/A | M-3-800 | 2
521000-07-1 | PASSENGER/CREW DOORS FUNCTIONAL CHECK AND LUBRICATION OF DOOR GIRT BAR SLIDER MECHANISM. | #N/A | M-3-800 | 8
521000-14-1 | PASSENGER/CREW DOORS OPERATIONAL CHECK OF DOOR DAMPING. | #N/A | M-3-800 | 2
521121-01-1 | PASSENGER/CREW DOOR LUBRICATION OF TELESCOPIC ARM AND EXTERIOR CONTROL HANDLE. NOTE: TASKS APPLY ONLY WHEN THE DOOR IS USED REGULARLY DURING DAY TO DAY OPERATION. ANY DOOR INFREQUENTLY USED SHALL BE MAINTAINED AS A PASSENGER COMPARTMENT EMERGENCY EXIT. REFER TO 522100-03-1 / 522200-03-1 | #N/A | M-7-800 | 2
522100-01-1 | PASSENGER COMPARTMENT OVERWING EMERGENCY EXIT OPERATIONAL CHECK OF DOOR UNLOCKING/LOCKING AND DOOR OPENING/CLOSING FROM INSIDE AND OUTSIDE AND DOOR LATCHING IN FULLY OPEN POSITION. | #N/A | #N/A | #N/A
522100-02-1 | PASSENGER COMPARTMENT OVERWING EMERGENCY EXIT FUNCTIONAL CHECK OF LOCKING MECHANISM. | #N/A | #N/A | #N/A
522100-03-1 | PASSENGER COMPARTMENT OVERWING EMERGENCY EXIT LUBRICATION OF TELESCOPIC ARM AND EXTERIOR CONTROL HANDLE. | #N/A | #N/A | #N/A
522100-04-1 | PASSENGER COMPARTMENT OVERWING EMERGENCY EXIT OPERATIONAL CHECK OF DOOR DAMPING, ESCAPE SLIDE RELEASE MECHANISM DISARMING, AND TO ENSURE THAT DOOR CANNOT BE LOWERED AND LOCKED WHEN OPEN. | #N/A | #N/A | #N/A
522100-05-1 | PASSENGER COMPARTMENT OVERWING EMERGENCY EXIT OPERATIONAL CHECK OF ESCAPE SLIDE DISARMING WHEN DOOR IS OPENED FROM OUTSIDE. | #N/A | #N/A | #N/A
522100-06-1 | PASSENGER COMPARTMENT OVERWING EMERGENCY EXIT OPERATIONAL CHECK TO ENSURE THAT ESCAPE SLIDE ARMING LEVER IS LOCKED IN DISARMED POSITION WHEN DOOR IS OPEN. | #N/A | #N/A | #N/A
522200-01-1 | PASSENGER COMPARTMENT EMERGENCY EXIT OPERATIONAL CHECK OF DOOR UNLOCKING/LOCKING AND DOOR OPENING/CLOSING FROM INSIDE AND OUTSIDE AND DOOR LATCHING IN FULLY OPEN POSITION. | #N/A | M-3-800 | 1
522200-02-1 | PASSENGER COMPARTMENT EMERGENCY EXIT FUNCTIONAL CHECK OF LOCKING MECHANISM. | #N/A | M-3-800 | 2
522200-03-1 | PASSENGER COMPARTMENT EMERGENCY EXIT LUBRICATION OF TELESCOPIC ARM AND EXTERIOR CONTROL HANDLE. | #N/A | M-7-800 | 3
522200-04-1 | PASSENGER COMPARTMENT EMERGENCY EXIT OPERATIONAL CHECK OF DOOR DAMPING, ESCAPE SLIDE RELEASE MECHANISM DISARMING, AND TO ENSURE THAT DOOR CANNOT BE LOWERED AND LOCKED WHEN OPEN. | #N/A | M-3-800 | 2
522200-05-1 | PASSENGER COMPARTMENT EMERGENCY EXIT OPERATIONAL CHECK OF ESCAPE SLIDE DISARMING WHEN DOOR IS OPENED FROM OUTSIDE. | #N/A | M-9-800 | 2
522200-06-1 | PASSENGER COMPARTMENT EMERGENCY EXIT OPERATIONAL CHECK TO ENSURE THAT ESCAPE SLIDE ARMING LEVER IS LOCKED IN DISARMED POSITION WHEN DOOR IS OPEN. | #N/A | M-3-800 | 2
522200-09-1 | PASSENGER COMPARTMENT EMERGENCY EXIT FUNCTIONAL CHECK AND LUBRICATION OF DOOR GIRT BAR SLIDER MECHANISM. | #N/A | M-3-800 | 2
522200-09-2 | PASSENGER COMPARTMENT EMERGENCY EXIT FUNCTIONAL CHECK AND LUBRICATION OF DOOR GIRT BAR SLIDER MECHANISM. NOTE: TASK NOT APPLICABLE FOR A340-600 OVERWING EMERGENCY EXIT | #N/A | #N/A | #N/A
522200-11-1 | PASSENGER COMPARTMENT EMERGENCY EXIT OPERATIONAL CHECK OF ESCAPE SLIDE RELEASE MECHANISM DISARMING AND TO ENSURE THAT DOOR CANNOT BE LOWERED AND LOCKED WHEN OPEN. | #N/A | #N/A | #N/A
523100-01-1 | FWD CARGO COMPARTMENT DOOR LUBRICATION OF HINGE ARM BEARINGS AND OF LOCKING, LATCHING AND INTERLOCK MECHANISMS. | #N/A | M-7-800 | 4
523100-02-1 | FWD CARGO COMPARTMENT DOOR FUNCTIONAL CHECK OF LATCHING AND LOCKING HANDLE FORCES, AND OF WEAR AND OVERCENTER POSITIONS OF LATCHING, LOCKING AND INTERLOCK MECHANISMS. | #N/A | M-3-130 | 8
523200-01-1 | AFT CARGO COMPARTMENT DOOR LUBRICATION OF HINGE ARM BEARINGS AND OF LOCKING, LATCHING AND INTERLOCK MECHANISMS. | #N/A | M-7-800 | 4
523200-02-1 | AFT CARGO COMPARTMENT DOOR FUNCTIONAL CHECK OF LATCHING AND LOCKING HANDLE FORCES, AND OF WEAR AND OVERCENTER POSITIONS OF LATCHING, LOCKING AND INTERLOCK MECHANISMS. | #N/A | M-3-150 | 8
523300-01-1 | BULK CARGO COMPARTMENT DOOR OPERATIONAL CHECK OF DOOR BALANCE MECHANISM AND OF DOOR LATCHING IN FULLY OPEN POSITION. | #N/A | M-3-160 | 1
523300-03-1 | BULK CARGO COMPARTMENT DOOR LUBRICATION OF BULK CARGO COMPARTMENT DOOR COMPONENTS. | #N/A | M-7-800 | 1
525111-01-1 | COCKPIT DOOR FUNCTIONAL CHECK OF SPRING LOADED DOOR STOP MECHANISM. | #N/A | #N/A | 2
525111-02-1 | COCKPIT DOOR DETAILED INSPECTION OF MECHANICAL PARTS OF DOOR LOCKING SYSTEM. | #N/A | C-3-210 | 1
525111-03-1 | COCKPIT DOOR OPERATIONAL CHECK OF ALL PRESSURE SENSING CHANNELS FOR RAPID DECOMPRESSION, CHECK OF DOOR OPENING IN CASE OF POWER OFF AND BY USING THE EMERGENCY CODE. | #N/A | E-1-200 | 4
525111-04-1 | COCKPIT DOOR OPERATIONAL CHECK OF DECOMPRESSION FLAP RELEASE MECHANISM. | #N/A | C-3-200 | 1
525111-05-1 | COCKPIT DOOR DETAILED INSPECTION OF FLAP BELLOW. | #N/A | C-3-210 | 0.17
525111-06-1 | COCKPIT DOOR OPERATIONAL CHECK OF MANUAL SWITCH OVERRIDE. | #N/A | #N/A | 1
525111-07-1 | COCKPIT DOOR OPERATIONAL CHECK OF FLAP RELEASE MECHANISM (MANUAL OPENING). | #N/A | #N/A | 0.05
525111-08-1 | COCKPIT DOOR GENERAL VISUAL INSPECTION OF AIR CYLINDER OF DECOMPRESSION PANEL. | #N/A | #N/A | 0.5
527100-01-1 | DOOR WARNING OPERATIONAL CHECK OF DOOR WARNING SYSTEM. | #N/A | M-1-800 | 1
527100-02-1 | DOOR AND ESCAPE SLIDE CONTROL SYSTEM OPERATIONAL CHECK OF EMERGENCY ESCAPE SLIDE RELEASE WARNING SYSTEM. | #N/A | E-9-200 | 2
527100-03-1 | DOOR AND ESCAPE SLIDE CONTROL SYSTEM OPERATIONAL CHECK OF RESIDUAL CABIN PRESSURE WARNING SYSTEM AND FUNCTIONAL CHECK OF ASSOCIATED PRESSURE SWITCH. | #N/A | E-3-800 | 4
527100-04-1 | DOOR AND ESCAPE SLIDE CONTROL SYSTEM REMOVE BATTERY OF AUTONOMOUS STANDBY POWER SUPPLY UNIT (ASPSU) FOR IN-SHOP BATTERY CAPACITY CHECK. NOTE: - INTERVAL TO BE MANAGED AT COMPONENT LEVEL. | #N/A | E-1-120 | 1
527100-06-1 | DOOR WARNING SYSTEM BITE TEST OF AUTONOMOUS STANDBY POWER SUPPLY UNIT (ASPSU) FROM BUILT-IN TEST PANEL. | #N/A | #N/A | #N/A
527100-07-1 | DOOR AND ESCAPE SLIDE CONTROL SYSTEM BITE TEST OF AUTONOMOUS STANDBY POWER SUPPLY UNIT (ASPSU) (101MJ) FROM MCDU. NOTE: AS AN ALTERNATIVE, MPD TASK 527100-06-1 MAY BE ACCOMPLISHED INSTEAD. | #N/A | E-1-210 | 1
531900-01-1 | FUSELAGE DRAINS OPERATIONAL CHECK OF DRAIN HOLES IN LOWER PART OF FR 1 AND FR 80 (FROM INSIDE). | #N/A | M-3-100 | 2
531900-02-1 | FUSELAGE DRAINS OPERATIONAL CHECK OF DRAIN HOLES IN UNPRESSURIZED PART OF FUSELAGE (IN RADOME, FORWARD OF FR 1, BEHIND REAR PRESSURE BULKHEAD, IN BELLY FAIRING, TAIL CONE AND IN CARGO COMPARTMENT DOORS). | #N/A | M-3-100 | 2
531900-07-1 | FUSELAGE DRAINS VISUAL CHECK OF PRESSURE SEAL DRAINS AT RCT (FROM INSIDE). | #N/A | #N/A | #N/A
531900-08-1 | FUSELAGE DRAINS OPERATIONAL CHECK OF DRAIN GAPS BETWEEN "THS-CUTOUT FAIRING" PANELS AND AT RUBBER SEAL. | #N/A | #N/A | #N/A
532900-01-1 | FUSELAGE DRAINS OPERATIONAL CHECK OF PISTON TYPE DRAIN VALVES IN LOWER FUSELAGE SHELL (FROM OUTSIDE) AND IN FWD AND AFT CARGO COMPARTMENT DOORS. | #N/A | M-3-100 | 4
532900-02-1 | FUSELAGE DRAINS GENERAL VISUAL INSPECTION OF HOLES OF PISTON TYPE DRAIN OR PRESSURE DRAIN VALVES AND PRESSURE SEAL DRAINS FROM INSIDE (IN FUSELAGE BILGE AREA, AT UPPER AFT END OF CENTER WING BOX, IN CARGO COMPARTMENT DOORS AND AT RCT (IF INSTALLED)). | #N/A | M-3-100 | 16
533900-01-1 | FUSELAGE DRAINS OPERATIONAL CHECK OF PRESSURE SEAL DRAINS AT UPPER AFT END OF CENTER WING BOX (FROM MAIN LANDING GEAR BAY). | #N/A | M-3-700 | 1
534900-01-1 | FUSELAGE DRAINS OPERATIONAL CHECK OF PRESSURE SEAL DRAINS AT BULK CARGO COMPARTMENT DOOR (FROM OUTSIDE). | #N/A | M-3-160 | 1
535900-01-1 | REAR FUSELAGE DRAIN OPERATIONAL CHECK OF DRAIN MAST/PIPES AFT OF FR 80. | #N/A | M-3-300 | 0.5
545900-C1-1 | PYLON DRAIN OPERATIONAL CHECK OF COMPARTMENT A, C AND F DRAIN SYSTEM. | #N/A | M-3-400 | 8
545900-C2-1 | PYLON DRAINS DETAILED INSPECTION OF COMPARTMENT F DRAIN LINE WITH LAPF REMOVED. NOTE: THIS TASK IS AN ALTERNATIVE TASK TO TASK 545900-C3-1. | #N/A | Z-3-400 | 40
545900-C3-1 | PYLON DRAINS SPECIAL DETAILED (BOROSCOPE) INSPECTION OF COMPARTMENT F DRAIN LINE WITH LAPF INSTALLED. NOTE: THIS TASK IS AN ALTERNATIVE TASK TO TASK 545900-C2-1. | NDT INSPECTION | N-3-400 | 4
545900-R2-1 | PYLON DRAINS OPERATIONAL CHECK OF COMPARTMENT A, C, D AND F DRAIN SYSTEM. | #N/A | #N/A | #N/A
551600-01-1 | THS ATTACH FITTINGS LUBRICATION OF THS HINGE LINE BEARINGS. | #N/A | M-7-310 | 0.5
551600-02-1 | THS ATTACH FITTINGS LUBRICATION OF UPPER AND LOWER FRAME ATTACHMENT BEARINGS. | #N/A | M-7-310 | 0.5
561000-02-2 | COCKPIT WINDOWS DETAILED INSPECTION OF ALL COCKPIT WINDOWS INCLUDING SEALS FROM OUTSIDE. NOTE: - OPERATORS ARE ADVISED TO OPTIMIZE THE INTERVAL OF THIS TASK ACCORDING TO THEIR OPERATING ENVIRONMENT AND EXPERIENCE. THIS MAY RESULT IN A LESS OR MORE FREQUENT INTERVAL | #N/A | C-3-210 | 4
572900-01-1 | WING DRAINS (OUTER WING) OPERATIONAL CHECK OF DRAIN HOSES AND DESIGNATED DRAIN HOLES FOR CLOGGING. | #N/A | M-3-500;M-3-600 | 8
573900-01-1 | WING DRAINS (WING TIP) OPERATIONAL CHECK OF DRAIN HOLES FOR CLOGGING. | #N/A | M-3-500 | 2
575900-01-1 | WING DRAINS (LEADING/TRAILING EDGE AND LEADING/TRAILING EDGE DEVICES) OPERATIONAL CHECK OF DRAIN HOLES FOR CLOGGING. | #N/A | M-3-500 | 2
711000-C8-1 | ENGINE - FAN COWL GENERAL VISUAL INSPECTION OF FAN COWL DOOR FIRE SEALS. | #N/A | Z-3-400 | 8
711100-C1-1 | ENGINE - INLET COWL DETAILED INSPECTION OF INLET COWL LIP ASSEMBLY AND INNER BARREL FAN FLOW AREA. | #N/A | Z-3-400 | 4
711100-C2-1 | ENGINE - INLET COWL GENERAL VISUAL INSPECTION OF INLET COWL LIP ASSEMBLY AND INNER BARREL FAN FLOW AREA. | #N/A | Z-3-400 | 8
711100-C3-1 | ENGINE - INLET COWL DETAILED INSPECTION OF INLET COWL ATTACHMENT FEATURES. | #N/A | Z-3-400 | 8
711300-C1-1 | ENGINE - FAN COWL GENERAL VISUAL INSPECTION OF FAN COWL HINGES AND ADJACENT STRUCTURE. | #N/A | Z-3-400 | 0.1
711300-C3-1 | ENGINE - FAN COWL FUNCTIONAL CHECK OF FAN COWL LATCH TENSION. | #N/A | Z-3-400 | 8
711300-R3-1 | ENGINE - FAN COWL FUNCTIONAL CHECK OF LATCHES TENSION. | #N/A | #N/A | #N/A
711300-R5-1 | FAN COWL GENERAL VISUAL INSPECTION OF THE FAN COWL DOORS /STRAKES FOR CONDITION. | #N/A | #N/A | #N/A
711300-R6-1 | FAN COWL GENERAL VISUAL INSPECTION OF THE NEXTEL INNER SKIN FOR DAMAGE. | #N/A | #N/A | #N/A
711301-R4-1 | FAN COWL GENERAL VISUAL INSPECTION OF FAN COWL FIRE SEALS. | #N/A | #N/A | #N/A
716100-R2-1 | AIR INTAKE COWL GENERAL VISUAL INSPECTION OF INNER AND OUTER SURFACES OF AIR INTAKE COWL FOR DAMAGE AND DEFORMATION. | #N/A | #N/A | #N/A
716100-R3-1 | AIR INTAKE COWL GENERAL VISUAL INSPECTION OF AIR INTAKE COWL SEALS FOR DAMAGE OR MISSING PARTS. | #N/A | #N/A | #N/A
722000-C1-1 | FAN SECTION DISCARD LIFE LIMITED PARTS OF FAN SECTION. NOTE: INTERVAL: - FOR INTERVAL REFER TO CHAPTER 5 OF ENGINE SHOP MANUAL (ESM) FOR CFMI ENGINES, TIME LIMITS MANUAL (TLM) FOR ROLLS-ROYCE ENGINES AND TO GTCP 331-600 CMM FOR HONEYWELL APU. | #N/A | #N/A | 2
722000-C2-1 | FAN SECTION DETAILED INSPECTION OF VISIBLE AREA OF ENGINE INLET AND FAN OUTLET FOR DAMAGE AND/OR MISSING ABRADABLE MATERIAL. | #N/A | Z-3-400 | 8
722000-C8-1 | FAN SECTION DETAILED INSPECTION AND RELUBRICATION OF FAN BLADE DOVETAILS, MIDSPAN SHROUDS, RETAINERS, SPACERS AND FAN DISK DOVETAIL SLOTS. | #N/A | Z-3-400 | 24
722100-C1-1 | FAN AND BOOSTER ASSY DETAILED INSPECTION OF FAN BLADES AND SPINNER. | #N/A | Z-3-400 | 8
722100-C2-1 | FAN AND BOOSTER ASSY DISCARD FAN SHAFT. NOTE: INTERVAL: - FOR INTERVAL REFER TO CHAPTER 5 OF ENGINE SHOP MANUAL (ESM) FOR CFMI ENGINES, TIME LIMITS MANUAL (TLM) FOR ROLLS-ROYCE ENGINES AND TO GTCP 331-600 CMM FOR HONEYWELL APU. | #N/A | #N/A | #N/A
722200-R3-1 | GAS GENERATOR FAIRINGS GENERAL VISUAL INSPECTION OF SPLITTER FAIRING FIRE SEALS. | #N/A | #N/A | #N/A
722300-C1-1 | FAN FRAME ASSY DETAILED INSPECTION OF ATTACHMENT POINTS FOR AIR INTAKE COWL AND THRUST REVERSER "V" GROOVE. | #N/A | Z-3-400 | 16
722300-C2-1 | FAN FRAME ASSY DETAILED INSPECTION OF FORWARD ENGINE MOUNT FAN FRAME ATTACHMENT POINTS. | #N/A | Z-3-400 | 120
723000-C1-1 | HIGH PRESSURE COMPRESSOR DISCARD LIFE LIMITED PARTS OF HP COMPRESSOR. NOTE: INTERVAL: - FOR INTERVAL REFER TO CHAPTER 5 OF ENGINE SHOP MANUAL (ESM) FOR CFMI ENGINES, TIME LIMITS MANUAL (TLM) FOR ROLLS-ROYCE ENGINES AND TO GTCP 331-600 CMM FOR HONEYWELL APU. | #N/A | #N/A | #N/A
723100-R4-1 | LP COMPRESSOR MODULE DISCARD THE LP COMPRESSOR LIFE LIMITED PARTS. NOTE: INTERVAL: - FOR INTERVAL REFER TO CHAPTER 5 OF ENGINE SHOP MANUAL (ESM) FOR CFMI ENGINES, TIME LIMITS MANUAL (TLM) FOR ROLLS-ROYCE ENGINES AND TO GTCP 331-600 CMM FOR HONEYWELL APU. | #N/A | #N/A | #N/A
723100-R5-1 | LP COMPRESSOR MODULE RE-APPLICATION OF ROOT COATINGS TO LP COMPRESSOR BLADES. | #N/A | #N/A | #N/A
723100-R6-1 | LP COMPRESSOR MODULE RE-LUBRICATION OF LP COMPRESSOR BLADE ROOT COATINGS. | #N/A | #N/A | 6
723101-R3-1 | LP COMPRESSOR MODULE DETAILED INSPECTION OF LP COMPRESSOR BLADES. | #N/A | #N/A | #N/A
723200-R5-1 | IP COMPRESSOR MODULE DISCARD THE IP COMPRESSOR LIFE LIMITED PARTS. NOTE: INTERVAL: - FOR INTERVAL REFER TO CHAPTER 5 OF ENGINE SHOP MANUAL (ESM) FOR CFMI ENGINES, TIME LIMITS MANUAL (TLM) FOR ROLLS-ROYCE ENGINES AND TO GTCP 331-600 CMM FOR HONEYWELL APU. | #N/A | #N/A | #N/A
723400-R1-1 | LP COMPRESSOR CASING GENERAL VISUAL INSPECTION OF THE FAN TRACK AND COLD STREAM DUCT. | #N/A | #N/A | #N/A
723400-R2-1 | LP COMPRESSOR CASING GENERAL VISUAL INSPECTION OF THE SPLITTER FAIRING. | #N/A | #N/A | #N/A
724000-R1-1 | COMBUSTION SECTION SPECIAL DETAILED BORESCOPE INSPECTION OF COMBUSTOR. | #N/A | #N/A | #N/A
724120-R5-1 | HP COMPRESSOR ASSEMBLY DISCARD THE HP COMPRESSOR LIFE LIMITED PARTS. NOTE: INTERVAL: - FOR INTERVAL REFER TO CHAPTER 5 OF ENGINE SHOP MANUAL (ESM) FOR CFMI ENGINES, TIME LIMITS MANUAL (TLM) FOR ROLLS-ROYCE ENGINES AND TO GTCP 331-600 CMM FOR HONEYWELL APU. | #N/A | #N/A | #N/A
724150-R4-1 | HP TURBINE SECTION SPECIAL DETAILED BORESCOPE INSPECTION OF THE HPT NOZZLE GUIDE VANES. NOTE: INTERVAL: - OPERATORS ARE ADVISED TO OPTIMISE THE INTERVAL OF THIS TASK ACCORDING TO THEIR OPERATING ENVIRONMENT AND EXPERIENCE. THIS MAY RESULT IN A LESS OR MORE FREQUENT INTERVAL. | #N/A | #N/A | #N/A
724150-R5-1 | HP TURBINE SECTION DISCARD THE HP TURBINE LIFE LIMITED PARTS. NOTE: INTERVAL: - FOR INTERVAL REFER TO CHAPTER 5 OF ENGINE SHOP MANUAL (ESM) FOR CFMI ENGINES, TIME LIMITS MANUAL (TLM) FOR ROLLS-ROYCE ENGINES AND TO GTCP 331-600 CMM FOR HONEYWELL APU. | #N/A | #N/A | #N/A
724150-R6-1 | HP TURBINE SECTION SPECIAL DETAILED BORESCOPE INSPECTION OF THE HPT BLADES. | #N/A | #N/A | #N/A
724200-C1-1 | COMBUSTION CHANBER ASSY BORESCOPE INSPECTION OF COMBUSTION CHAMBER LINERS AND DOME AREA. | NDT INSPECTION | Z-3-410 | 1.5
725000-C1-1 | TURBINE SECTION DISCARD LIFE LIMITED PARTS OF HP AND LP TURBINE. NOTE: INTERVAL: - FOR INTERVAL REFER TO CHAPTER 5 OF ENGINE SHOP MANUAL (ESM) FOR CFMI ENGINES, TIME LIMITS MANUAL (TLM) FOR ROLLS-ROYCE ENGINES AND TO GTCP 331-600 CMM FOR HONEYWELL APU. | #N/A | #N/A | 0.6
725100-C1-1 | HIGH PRESSURE TURBINE NOZZLE ASSY BORESCOPE INSPECTION OF HPT NOZZLE FROM TWO PORTS ON FORWARD SIDE. | #N/A | N-3-400 | 1
725100-R6-1 | IP/LP TURBINE MODULE DISCARD THE IP TURBINE LIFE LIMITED PARTS. NOTE: INTERVAL: - FOR INTERVAL REFER TO CHAPTER 5 OF ENGINE SHOP MANUAL (ESM) FOR CFMI ENGINES, TIME LIMITS MANUAL (TLM) FOR ROLLS-ROYCE ENGINES AND TO GTCP 331-600 CMM FOR HONEYWELL APU. | #N/A | #N/A | #N/A
725200-C1-1 | HIGH PRESSURE TURBINE ROTOR ASSY BORESCOPE INSPECTION OF HPT BLADES. | NDT INSPECTION | Z-3-420 | 0.75
725200-R2-1 | LP TURBINE MODULE DISCARD THE LP TURBINE LIFE LIMITED PARTS. NOTE: INTERVAL: - FOR INTERVAL REFER TO CHAPTER 5 OF ENGINE SHOP MANUAL (ESM) FOR CFMI ENGINES, TIME LIMITS MANUAL (TLM) FOR ROLLS-ROYCE ENGINES AND TO GTCP 331-600 CMM FOR HONEYWELL APU. | #N/A | #N/A | #N/A
725400-C1-1 | LOW PRESSURE TURBINE BORESCOPE INSPECTION OF LEADING EDGES OF LPT STAGE 1 BLADES | #N/A | N-3-400 | 16
725600-C1-1 | TURBINE FRAME ASSY DETAILED INSPECTION OF AFT MOUNT LUGS FOR STRUCTURAL INTEGRITY AND DEFORMATION. | #N/A | Z-3-400 | 120
731000-R2-1 | FUEL DISTRIBUTION DISCARD LP FUEL FILTER ELEMENT. NOTE: - DISCARD FUEL FILTER ELEMENT AT 150 FH AND 1000 FH AFTER MAJOR TANK INTERVENTION THEREAFTER EVERY 100% INTERVAL. | #N/A | #N/A | #N/A
731110-C1-1 | ENGINE FUEL FILTER DISCARD FUEL FILTER ELEMENT. NOTE: - DISCARD FUEL FILTER ELEMENT AT 150 FH AND 1000 FH AFTER MAJOR TANK INTERVENTION THEREAFTER EVERY 100% INTERVAL. | #N/A | Z-3-400 | 4
781100-C1-1 | TURBINE EXHAUST DETAILED INSPECTION OF NOZZLE, MIXER AND NOZZLE FINGER SEAL FOR STRUCTURAL DAMAGE AND SECURITY OF ATTACHMENT. | #N/A | Z-3-400 | 8
781100-C2-1 | TURBINE EXHAUST DETAILED INSPECTION OF FIRE SEALS FOR DAMAGE AND SECURITY OF ATTACHMENT. | #N/A | Z-3-400 | 2
781100-C3-1 | TURBINE EXHAUST DETAILED INSPECTION OF MIXER AND CENTERBODY ATTACHMENT FEATURES. | #N/A | Z-3-400 | 8
781100-C4-1 | TURBINE EXHAUST SPECIAL DETAILED INSPECTION OF CENTERBODY. | NDT INSPECTION | Z-3-400 | 72
781100-R3-1 | TURBINE EXHAUST GENERAL VISUAL INSPECTION OF EXHAUST AND AFT PYLON FAIRING FIRE SEALS FOR DAMAGE. | #N/A | #N/A | #N/A
781100-R4-1 | TURBINE EXHAUST GENERAL VISUAL INSPECTION OF THE AIR WASHED SURFACE OF THE PLUGS. | #N/A | #N/A | #N/A
781100-R5-1 | TURBINE EXHAUST GENERAL VISUAL INSPECTION OF THE AIR WASHED SURFACE OF THE NOZZLE. | #N/A | #N/A | #N/A
783100-C2-1 | THRUST REVERSER CONTROL AND INDICATING OPERATIONAL CHECK OF ACTUATOR SECONDARY LOCKS. | #N/A | Z-1-400 | 6
783100-C3-1 | THRUST REVERSER CONTROL AND INDICATING REMOVE RESTRICTOR/CHECK VALVE IN ADDITIONAL RETURN LINE FOR WORKSHOP CHECK. | #N/A | Z-3-400 | 8
783100-C4-1 | THRUST REVERSER CONTROL AND INDICATING OPERATIONAL CHECK OF THRUST REVERSER DEPLOY SWITCHES. | #N/A | Z-3-400 | 32
783100-C9-1 | THRUST REVERSER CONTROL AND INDICATING GENERAL VISUAL INSPECTION OF HYDRAULIC FLEXIBLE HOSES. | #N/A | Z-3-400 | 6
783100-R2-1 | THRUST REVERSER CONTROL AND INDICATING FUNCTIONAL CHECK OF THE THRUST REVERSER PRIMARY LOCKS, TERTIARY LOCKS AND SYNCHRO SHAFTS. | #N/A | #N/A | #N/A
783100-R3-1 | THRUST REVERSER CONTROL AND INDICATING VISUAL CHECK OF THE ATTACHMENT OF THE ACTUATORS TO THE TRANSLATING SLEEVE | #N/A | #N/A | #N/A
783101-C1-1 | THRUST REVERSER CONTROL AND INDICATING FUNCTIONAL CHECK (AUDIBLE CLICK) OF PRIMARY LOCK. | #N/A | Z-3-400 | 16
783101-C2-1 | THRUST REVERSER CONTROL AND INDICATING DETAILED INSPECTION OF PIVOTING DOOR. | #N/A | Z-3-400 | 12
783101-C3-1 | THRUST REVERSER CONTROL AND INDICATING DETAILED INSPECTION OF ACTUATOR GIMBAL GAPS AND SHIMMING. | #N/A | Z-3-400 | 16
783101-C4-1 | THRUST REVERSER CONTROL AND INDICATING DETAILED INSPECTION OF STOW SWITCH LEVER ARMS / KARON WEAR INTERFACES. | #N/A | Z-3-400 | 12
783200-C1-2 | THRUST REVERSER STRUCTURE GENERAL VISUAL INSPECTION OF THRUST REVERSER HINGES AND STRUCTURE ADJACENT TO HINGES. | #N/A | Z-3-400 | 4
783200-C2-2 | THRUST REVERSER STRUCTURE GENERAL VISUAL INSPECTION OF "V" GROOVES ON FWD AND ON AFT FACE OF THRUST REVERSER AND ADAPTER RING OF ENGINE FAN FRAME. | #N/A | Z-3-400 | 8
783200-C3-1 | THRUST REVERSER STRUCTURE GENERAL VISUAL INSPECTION OF MOVEABLE KICKER PLATE, ADJACENT PIVOTING DOOR AND ACTUATOR AREA (BLOCKER DOORS DEPLOYED). | #N/A | Z-3-400 | 8
783200-C5-1 | THRUST REVERSER STRUCTURE GENERAL VISUAL INSPECTION OF INNER BARREL FIRE THERMAL BLANKETS. | #N/A | Z-3-400 | 8
783200-C6-1 | THRUST REVERSER STRUCTURE GENERAL VISUAL INSPECTION OF PIVOTING DOOR SEALS. | #N/A | Z-3-400 | 8
783200-C7-1 | THRUST REVERSER STRUCTURE GENERAL VISUAL INSPECTION OF FIRE SEALS. | #N/A | Z-3-400 | 8
783200-R4-1 | THRUST REVERSER STRUCTURE GENERAL VISUAL INSPECTION OF THRUST REVERSER CASCADES, BLOCKER DOORS, LINKS AND HINGES FOR DAMAGE. | #N/A | #N/A | #N/A
783200-R7-1 | THRUST REVERSER STRUCTURE GENERAL VISUAL INSPECTION OF THE THERMAL BLANKETS FOR DAMAGE. | #N/A | #N/A | #N/A
783200-R8-1 | ENGINE - THRUST REVERSER GENERAL VISUAL INSPECTION OF THE THERMAL BLANKETS FOR DAMAGE. | #N/A | #N/A | #N/A
783200-R9-1 | ENGINE - THRUST REVERSER FUNCTIONAL CHECK OF THE BLOW OUT DOOR FOR CORRECT TENSION. | #N/A | #N/A | #N/A
783201-R3-1 | THRUST REVERSER STRUCTURE GENERAL VISUAL INSPECTION OF THE FIRE SEALS AND FIRE SHIELDS, INCLUDING THE BLEED VALVE DUCT SEALS. | #N/A | #N/A | #N/A
792000-C4-1 | DISTRIBUTION OPERATIONAL CHECK OF ELECTRICAL MAGNETIC CHIP DETECTOR. | #N/A | Z-3-400 | 2
792000-R4-1 | OIL DISTRIBUTION REMOVE, INSPECT, CLEAN AND MARK PRESSURE OIL FILTER. NOTE: PRESSURE OIL FILTER LIFE SHALL NOT EXCEED 2 CLEANINGS. | #N/A | #N/A | #N/A
792000-R5-1 | OIL DISTRIBUTION DISCARD SCAVENGE OIL FILTER. | #N/A | #N/A | #N/A
792100-C2-1 | DISTRIBUTION DETAILED INSPECTION OF FWD SUMP, AFT SUMP ACCESSORY GEARBOX AND TRANSFER GEARBOX SCAVENGE SCREENS. | #N/A | Z-3-400 | 1
792110-C1-1 | DISTRIBUTION DISCARD PRIMARY FILTER. | #N/A | Z-6-400 | 24
793000-R1-1 | OIL INDICATING CLEANING AND FUNCTIONAL CHECK OF THE MASTER EMCD. | #N/A | #N/A | #N/A
793000-R2-1 | OIL INDICATING DETAILED INSPECTION OF THE MASTER EMCD NOTE: TASK ONLY APPLICABLE WHEN EMCD IS TEMPORARILY DEACTIVATED. AT ACTIVATION, TASK 793000-R1-1 BECOMES APPLICABLE. | #N/A | #N/A | #N/A
801100-C1-1 | ENGINE STARTER DRAIN AND REPLENISH STARTER OIL. | #N/A | Z-3-400 | 8
801100-C2-1 | ENGINE STARTER STARTER OIL LEVEL CHECK/REPLENISH AND CHECK OF MAGNETIC CHIP DETECTOR FOR PARTICLES. | #N/A | Z-7-400 | 1
801100-R3-1 | PNEUMATIC STARTER AND VALVE SYSTEM DETAILED INSPECTION OF STARTER MCD. | #N/A | #N/A | #N/A
801100-R4-1 | ENGINE STARTER STARTER OIL CHANGE. | #N/A | #N/A | #N/A
282801-01-1 | ADDITIONAL CENTER TANK TRANSFER SYSTEM DETAILED INSPECTION OF ADDITIONAL CENTER TANK EXTERNAL STRUCTURE. NOTE: INTERVAL AND THRESHOLD CORRESPOND TO THE ACT (T: 6 ACT YE AND I: 6 ACT YE) | #N/A | #N/A | 0.58
282803-01-1 | ADDITIONAL CENTER TANK TRANSFER SYSTEM DETAILED INSPECTION OF INTERNAL STRUCTURE OF ADDITIONAL CENTER TANK (ACT). NOTE: THRESHOLD AND INTERVAL CORRESPOND TO TO THE ACT (T: 12 ACT YE AND I: 12 ACT YE). | #N/A | #N/A | 1.5
321101-01-1 | MAIN GEAR DETAILED INSPECTION OF MLG MAIN FITTING EXTERNAL SURFACES, EXCEPT WHERE COVERED BY DRESSINGS AND BUSH FLANGES. | #N/A | M-3-700 | 0.75
321102-01-1 | MAIN GEAR DETAILED INSPECTION OF MLG SLIDING PISTON EXTERNAL SURFACES, EXCEPT WHERE COVERED BY MAIN FITTING AND BUSH FLANGES. | #N/A | M-3-700 | 3.5
321104-02-1 | MAIN GEAR DETAILED INSPECTION OF MLG BOGIE BEAM, BOGIE BEAM PIVOT PIN, BRAKE RODS & BRAKE ROD PINS EXTERNAL SURFACES, EXCEPT WHERE COVERED BY DRESSINGS, BUSH FLANGES & STONE CHIP PROTECTIVE SEALANT. | #N/A | M-3-700 | 0.5
321105-01-1 | MAIN GEAR DETAILED INSPECTION OF MLG PITCH TRIMMER EXTERNAL SURFACES, EXCEPT WHERE COVERED BY DRESSINGS AND BUSH FLANGES. | #N/A | M-3-700 | 0.5
321106-02-1 | MAIN GEAR DETAILED INSPECTION OF MLG UPPER & LOWER SIDE STAY, UPPER PIN, LOWER PIN, CENTER PIN, UPPER CARDAN PIN & NUT, LOWER CARDAN PIN & NUT, UPPER & LOWER SIDE STAY SPRING BRACKETS, PIVOT LINK BRACKET, PIVOT LINK, CONNECTING LINK, UPPER & LOWER SPRING BRACKET BOLTS, PIVOT LINK BRACKET BOLTS, PIVOT LINK CENTER PIN, LOCK LINK/SIDE STAY PIN, CONNECTING LINK/LOCK LINK/UPPER SPRING PIN, CONNECTING LINK/PIVOT LINK PIN, LOWER SPRING/PIVOT LINK PIN, CARDAN LINK, CARDAN LINK PIN, LOCK LINK CENTER PIN & LOCK LINK UPPER PIN EXTERNAL SURFACES, EXCEPT WHERE COVERED BY DRESSINGS, BUSH FLANGES AND FITTINGS. | #N/A | M-3-700 | 2
321107-01-2 | MAIN GEAR DETAILED INSPECTION OF MLG UPPER & LOWER LOCK LINKS EXTERNAL SURFACES, EXCEPT WHERE COVERED BY DRESSINGS AND BUSH FLANGES. | #N/A | M-3-700 | 0.5
321107-01-3 | MAIN GEAR DETAILED INSPECTION OF MLG UPPER & LOWER LOCK LINKS EXTERNAL SURFACES, EXCEPT WHERE COVERED BY DRESSINGS AND BUSH FLANGES. | #N/A | #N/A | #N/A
321109-02-1 | MAIN GEAR DETAILED INSPECTION OF MLG UPPER & LOWER TORQUE LINKS, UPPER PIN, LOWER PIN, APEX PIN & APEX PIN NUT EXTERNAL SURFACES, EXCEPT WHERE COVERED BY DRESSINGS AND BUSH FLANGES. | #N/A | M-3-700 | 0.5
321110-02-1 | MAIN GEAR DETAILED INSPECTION OF MLG UPPER ARTICULATION LINK EXTERNAL SURFACES, EXCEPT WHERE COVERED BY DRESSINGS AND BUSH FLANGES. | #N/A | M-3-700 | 0.5
321110-02-2 | MAIN GEAR DETAILED INSPECTION OF MLG UPPER ARTICULATION LINK EXTERNAL SURFACES, EXCEPT WHERE COVERED BY DRESSINGS AND BUSH FLANGES. | #N/A | #N/A | 1
321124-02-1 | MAIN GEAR DETAILED INSPECTION OF MLG LOCK STAY/UNLOCK ACTUATOR & ATTACHMENT PINS EXTERNAL SURFACES, EXCEPT WHERE COVERED BY DRESSINGS AND BUSH FLANGES. | #N/A | M-3-700 | 0.5
321125-03-1 | MAIN GEAR DETAILED INSPECTION OF ECCENTRIC EARTHING PIN AND EARTHING PIN NOTE: PLANNING: - TASK MAY BE PERFORMED AT THE OPPORTUNITY OF LDG REMOVAL. | #N/A | #N/A | 24
321136-01-1 | MAIN GEAR DETAILED INSPECTION OF MLG RETRACTION LINK, ADJUSTABLE LINK, BELLCRANK LINK, FORWARD PINTLE PIN, FORWARD PINTLE PIN LOCK BOLT & PINS SM2, SM7, W, W1, W2 AND P EXTERNAL SURFACES, EXCEPT WHERE COVERED BY DRESSINGS, FITTINGS AND BUSH FLANGES. | #N/A | M-3-700 | 0.67
321142-01-1 | MAIN GEAR DETAILED INSPECTION OF MLG RETRACTION ACTUATOR EXTERNAL SURFACES, EXCEPT WHERE COVERED BY DRESSINGS AND BUSH FLANGES. | #N/A | M-3-700 | 0.67
321146-01-1 | MAIN GEAR DETAILED INSPECTION OF MLG AFT PINTLE PIN, AFT PINTLE NUT, SHORTENING MECHANISM ECCENTRIC EARTHING PIN & SHORTENING MECHANISM EARTHING PIN EXTERNAL SURFACES, EXCEPT WHERE COVERED BY MAIN FITTING AND PINTLE BEARING. | #N/A | M-3-700 | 1.5
321148-01-1 | MAIN GEAR DETAILED INSPECTION OF MLG LOWER ARTICULATING LINK & PINS SL1, SL2, SL3, SL4 & SL5 EXTERNAL SURFACES, EXCEPT WHERE COVERED BY DRESSINGS, FITTINGS AND BUSH FLANGES. | #N/A | M-3-700 | 0.5
321151-01-1 | MAIN GEAR DETAILED INSPECTION OF MLG MAIN FITTING EXTERNAL SURFACES, EXCEPT WHERE COVERED BY DRESSINGS AND BUSH FLANGES. | #N/A | #N/A | #N/A
321152-01-1 | MAIN GEAR DETAILED INSPECTION OF MLG SLIDING PISTON EXTERNAL SURFACES, EXCEPT WHERE COVERED BY MAIN FITTING AND BUSH FLANGES. | #N/A | #N/A | #N/A
321154-02-1 | MAIN GEAR DETAILED INSPECTION OF MLG BOGIE BEAM, BOGIE BEAM PIVOT PIN, BRAKE RODS & BRAKE ROD PINS EXTERNAL SURFACES, EXCEPT WHERE COVERED BY DRESSINGS, BUSH FLANGES & STONE CHIP PROTECTIVE SEALANT. | #N/A | #N/A | #N/A
321155-01-1 | MAIN GEAR DETAILED INSPECTION OF MLG PITCH TRIMMER EXTERNAL SURFACES, EXCEPT WHERE COVERED BY DRESSINGS AND BUSH FLANGES. | #N/A | #N/A | #N/A
321156-02-1 | MAIN GEAR DETAILED INSPECTION OF MLG UPPER & LOWER SIDE STAY, UPPER PIN, LOWER PIN, CENTER PIN, UPPER CARDAN PIN & NUT, LOWER CARDAN PIN & NUT, UPPER & LOWER SIDE STAY SPRING BRACKETS, PIVOT LINK BRACKET, PIVOT LINK, CONNECTING LINK, UPPER & LOWER SPRING BRACKET BOLTS, PIVOT LINK BRACKET BOLTS, PIVOT LINK CENTER PIN, LOCK LINK/SIDE STAY PIN, CONNECTING LINK/LOCK LINK/UPPER SPRING PIN, CONNECTING LINK/PIVOT LINK PIN, LOWER SPRING/PIVOT LINK PIN AND UNLOCK ACTUATOR ATTACHMENT PINS EXTERNAL SURFACES, EXCEPT WHERE COVERED BY DRESSINGS, BUSH FLANGES AND FITTINGS. | #N/A | #N/A | #N/A
321157-02-1 | MAIN GEAR DETAILED INSPECTION OF MLG UPPER & LOWER LOCK LINKS & CENTER PIN, UPPER PIN, CARDAN LINK & CARDAN LINK PIN EXTERNAL SURFACES, EXCEPT WHERE COVERED BY DRESSINGS AND BUSH FLANGES. | #N/A | #N/A | #N/A
321159-02-1 | MAIN GEAR DETAILED INSPECTION OF MLG UPPER & LOWER TORQUE LINKS , UPPER PIN, LOWER PIN, APEX PIN & APEX PIN NUT EXTERNAL SURFACES, EXCEPT WHERE COVERED BY DRESSINGS AND BUSH FLANGES. | #N/A | #N/A | #N/A
321160-02-1 | MAIN GEAR DETAILED INSPECTION OF MLG UPPER & LOWER ARTICULATING LINKS AND PINS SL1, SL2, SL3, SL4 & SL5 EXTERNAL SURFACES, EXCEPT WHERE COVERED BY DRESSINGS AND BUSH FLANGES. | #N/A | #N/A | #N/A
321162-01-1 | MAIN GEAR DETAILED INSPECTION OF MLG RETRACTION BRACKET, RETRACTION LINK, ADJUSTABLE LINK AND BELLCRANK LINK, FORWARD PINTLE PIN, FORWARD PINTLE PIN LOCK BOLT, PINS SM2, SM7, W, W1, W2 AND P EXTERNAL SURFACES, EXCEPT WHERE COVERED BY DRESSINGS AND BUSH FLANGES. | #N/A | #N/A | #N/A
321164-03-1 | MAIN GEAR DETAILED INSPECTION OF ECCENTRIC EARTHING PIN AND EARTHING PIN NOTE: PLANNING: - TASK MAY BE PERFORMED AT THE OPPORTUNITY OF LDG REMOVAL. | #N/A | #N/A | #N/A
321165-01-1 | MAIN GEAR DETAILED INSPECTION OF MLG RETRACTION ACTUATOR EXTERNAL SURFACES, EXCEPT WHERE COVERED BY DRESSINGS AND BUSH FLANGES. | #N/A | #N/A | #N/A
321178-01-1 | MAIN GEAR DETAILED INSPECTION OF MLG AFT PINTLE PIN, AFT PINTLE PIN NUT, SHORTENING MECHANISM ECCENTRIC EARTHING PIN & SHORTENING MECHANISM EARTHING PIN EXTERNAL SURFACES, EXCEPT WHERE COVERED BY MAIN FITTING AND PINTLE BEARING. | #N/A | #N/A | #N/A
321505-02-1 | CENTERLINE GEAR DETAILED INSPECTION OF CLG MAIN FITTING, TRUNNION PINS, LOWER DRAG STAY ATTACHMENT PIN, UPPER & LOWER TORQUE LINKS, UPPER & LOWER TORQUE LINK PINS, TORQUE LINK APEX PIN AND TORQUE LINK APEX NUT EXTERNAL SURFACE, EXCEPT WHERE COVERED BY DRESSINGS, FITTINGS AND BUSH FLANGES. | #N/A | M-3-750 | 2
321506-01-1 | CENTERLINE GEAR DETAILED INSPECTION OF CLG SLIDING PISTON INCLUDING AXLE, EXTERNAL SURFACE, EXCEPT WHERE COVERED BY DRESSINGS, FITTINGS AND BUSH FLANGES. | #N/A | M-3-700 | 0.5
321507-02-1 | CENTERLINE GEAR DETAILED INSPECTION OF CLG UPPER & LOWER DRAG STAY, UPPER DRAG STAY PIN AND APEX DRAG STAY PIN EXTERNAL SURFACE, EXCEPT WHERE COVERED BY DRESSINGS, FITTINGS AND BUSH FLANGES. | #N/A | M-3-750 | 1
321508-02-1 | CENTERLINE GEAR DETAILED INSPECTION OF CLG UPPER & LOWER STABILIZER LINKS AND UPPER, LOWER & APEX STABILIZER PINS EXTERNAL SURFACE, EXCEPT WHERE COVERED BY DRESSINGS, FITTINGS AND BUSH FLANGES. | #N/A | M-3-750 | 0.5
321510-02-1 | CENTERLINE GEAR DETAILED INSPECTION OF CLG FORWARD & AFT LOCK LINKS, AND FORWARD, AFT & APEX LOCK LINK PINS EXTERNAL SURFACE, EXCEPT WHERE COVERED BY DRESSINGS, FITTINGS AND BUSH FLANGES. | #N/A | M-3-750 | 0.5
321513-01-1 | CENTERLINE GEAR DETAILED INSPECTION OF CLG RETRACTION ACTUATOR & RETRACTION ACTUATOR ATTACHMENT PINS EXTERNAL SURFACE, EXCEPT WHERE COVERED BY DRESSINGS, FITTINGS AND BUSH FLANGES. | #N/A | M-3-750 | 0.5
321551-02-1 | CENTERLINE GEAR DETAILED INSPECTION OF CLG MAIN FITTING, MAIN FITTING TRUNNION PINS, RETRACTION ACTUATOR PIN (MAIN FITTING), GLAND NUT, HOLDING TUBE, UPPER NUT, UPPER AND LOWER TRIANGULATION ARM PINS EXTERNAL SURFACE EXCEPT WHERE COVERED BY DRESSINGS, FITTINGS, BUSH FLANGES AND ANTI-STONE CHIP COATING. | #N/A | #N/A | #N/A
321552-01-1 | CENTERLINE GEAR DETAILED INSPECTION OF CLG SLIDING TUBE EXTERNAL SURFACE, EXCEPT WHERE COVERED BY DRESSINGS, FITTINGS AND BUSH FLANGES. | #N/A | #N/A | #N/A
321554-02-1 | CENTERLINE GEAR DETAILED INSPECTION OF CLG DRAG STAY UPPER AND LOWER ARMS, DRAG STAY PINS, DRAG STAY APEX PIN, TRIANGULATION APEX PIN, LOCK LINK UPPER AND LOWER ARMS, LOCK LINK UPPER, APEX AND LOWER PINS, LOCK SPRING TO UPPER DRAG STAY ATTACHMENT BOLT, LOCK SPRING TO LOCK LINK ATTACHMENT BOLT, DOWNLOCK ACTUATOR CANTILEVER PIN, DOWNLOCK ACTUATOR PINS EXTERNAL SURFACE, EXCEPT WHERE COVERED BY DRESSINGS, FITTINGS AND BUSH FLANGES. | #N/A | #N/A | #N/A
321558-02-1 | CENTERLINE GEAR DETAILED INSPECTION OF CLG BOGIE BEAM, BRAKE RODS, WHEEL AXLES, BOGIE BEAM PIVOT PIN AND BRAKE ROD PIN EXTERNAL SURFACE, EXCEPT WHERE COVERED BY DRESSINGS, FITTINGS AND BUSH FLANGES. | #N/A | #N/A | #N/A
321562-01-1 | CENTERLINE GEAR DETAILED INSPECTION OF CLG RETRACTION ACTUATOR BODY, PISTON ROD, GLAND (BEARING) AND RETRACTION ACTUATOR ATTACHMENT PIN (AIRFRAME) EXTERNAL SURFACE, EXCEPT WHERE COVERED BY DRESSINGS, FITTINGS AND BUSH FLANGES. | #N/A | #N/A | #N/A
321563-01-1 | CENTERLINE GEAR DETAILED INSPECTION OF CLG DOWNLOCK ACTUATOR BODY, PISTON ROD, EYE END AND GLAND EXTERNAL SURFACE, EXCEPT WHERE COVERED BY DRESSINGS, FITTINGS AND BUSH FLANGES. | #N/A | #N/A | #N/A
321565-01-1 | CENTERLINE GEAR DETAILED INSPECTION OF CLG TORQUE LINK UPPER, LOWER AND APEX PINS EXTERNAL SURFACE, EXCEPT WHERE COVERED BY DRESSINGS, FITTINGS AND BUSH FLANGES. | #N/A | #N/A | #N/A
322101-02-2 | NOSE GEAR DETAILED INSPECTION OF NLG MAIN FITTING, TURNING SLEEVE, UPPER FLANGE, LOWER FLANGE, LEVER, MAIN FITTING HINGE PINS, UPPER & LOWER FLANGE ATTACHMENT PINS AND STEERING ACTUATOR PISTON ROD ATTACHMENT PINS EXTERNAL SURFACE, EXCEPT WHERE COVERED BY DRESSINGS, FITTINGS AND BUSH FLANGES. | #N/A | M-3-710 | 1
322102-02-1 | NOSE GEAR DETAILED INSPECTION OF NLG SLIDING TUBE, EXTERNAL SURFACE. | #N/A | M-3-710 | 14
322103-02-1 | NOSE GEAR DETAILED INSPECTION OF NLG UPPER & LOWER TORQUE LINKS AND TORQUE LINK UPPER, LOWER & APEX PINS, EXTERNAL SURFACE, EXCEPT WHERE COVERED BY DRESSINGS, FITTINGS AND BUSH FLANGES. | #N/A | M-3-710 | 0.5
322104-02-1 | NOSE GEAR DETAILED INSPECTION OF NLG DRAG STAY UPPER ARM, DRAG STAY UPPER PIN, CENTER PINS & PINTLE PIN EXTERNAL SURFACE, EXCEPT WHERE COVERED BY DRESSINGS, FITTINGS AND BUSH FLANGES. | #N/A | M-3-710 | 0.5
322105-02-1 | NOSE GEAR DETAILED INSPECTION OF NLG DRAG STAY LOWER ARM AND DRAG STAY LOWER ARM TO MAIN FITTING PIN EXTERNAL SURFACE, EXCEPT WHERE COVERED BY DRESSINGS, FITTINGS AND BUSH FLANGES. | #N/A | M-3-710 | 0.5
322106-02-1 | NOSE GEAR DETAILED INSPECTION OF NLG UPPER & LOWER LOCK LINKS, LOCK LINK CENTER PIN AND LOCK LINK UPPER ARM TO MAIN FITTING PIN EXTERNAL SURFACE, EXCEPT WHERE COVERED BY DRESSINGS, FITTINGS AND BUSH FLANGES. | #N/A | M-3-710 | 0.5
322109-01-1 | NOSE GEAR DETAILED INSPECTION OF NLG RETRACTION ACTUATOR AND ATTACHMENT PINS EXTERNAL SURFACE, EXCEPT WHERE COVERED BY DRESSINGS, FITTINGS AND BUSH FLANGES. | #N/A | M-3-710 | 0.5
322110-02-2 | NOSE GEAR SPECIAL DETAILED INSPECTION OF NLG DRAG STAY PINTLE PIN. NOTE: TASK MAY BE PERFORMED AT THE OPPORTUNITY OF LDG REMOVAL. | #N/A | #N/A | 0
322119-01-1 | NOSE GEAR DETAILED INSPECTION OF NLG RETRACTION ACTUATOR PIN (AIRFRAME). NOTE: PLANNING: - TASK MAY BE PERFORMED AT THE OPPORTUNITY OF LDG REMOVAL. | #N/A | M-3-710 | 12
322151-02-1 | NOSE GEAR DETAILED INSPECTION OF NLG MAIN FITTING, TURNING SLEEVE, UPPER & LOWER FLANGE, TORQUE TAKEOFF ARM (LEVER), TORQUE TAKEOFF ARM (LEVER) BOLTS, UPPER & LOWER FLANGE ATTACHMENT PINS, STEERING ACTUATOR PISTON ROD ATTACHMENT PINS AND MAIN FITTING HINGE PINS EXTERNAL SURFACE, EXCEPT WHERE COVERED BY DRESSINGS, FITTINGS AND BUSH FLANGES. | #N/A | #N/A | #N/A
322152-01-1 | NOSE GEAR DETAILED INSPECTION OF NLG SLIDING TUBE INCLUDING AXLES EXTERNAL SURFACE, EXCEPT WHERE COVERED BY DRESSINGS, FITTINGS AND BUSH FLANGES. | #N/A | #N/A | #N/A
322153-02-1 | NOSE GEAR DETAILED INSPECTION OF NLG UPPER & LOWER TORQUE LINKS, TORQUE LINK UPPER, LOWER & APEX PINS EXTERNAL SURFACE, EXCEPT WHERE COVERED BY DRESSINGS, FITTINGS AND BUSH FLANGES. | #N/A | #N/A | #N/A
322154-02-1 | NOSE GEAR DETAILED INSPECTION OF NLG DRAG STAY UPPER PANEL, DRAG STAY HINGE PINS, DRAG STAY APEX PIN, DRAG STAY LOWER ARM PIN AND DRAG STAY LOWER ARM EXTERNAL SURFACE, EXCEPT WHERE COVERED BY DRESSINGS, FITTINGS AND BUSH FLANGES. | #N/A | #N/A | #N/A
322157-02-1 | NOSE GEAR DETAILED INSPECTION OF NLG UPPER & LOWER LOCK LINKS, LOCK LINK CENTER PIN AND LOCK LINK UPPER ARM TO MAIN FITTING PIN EXTERNAL SURFACE, EXCEPT WHERE COVERED BY DRESSINGS, FITTINGS AND BUSH FLANGES. | #N/A | #N/A | #N/A
322158-01-1 | NOSE GEAR DETAILED INSPECTION OF NLG RETRACTION ACTUATOR CYLINDER, PISTON ROD AND ATTACHMENT PINS EXTERNAL SURFACE, EXCEPT WHERE COVERED BY DRESSINGS, FITTINGS AND BUSH FLANGES. | #N/A | #N/A | #N/A
322167-01-1 | NOSE GEAR DETAILED INSPECTION OF NLG RETRACTION ACTUATOR PIN (AIRFRAME). NOTE: PLANNING: - TASK MAY BE PERFORMED AT THE OPPORTUNITY OF LDG REMOVAL. | #N/A | #N/A | #N/A
521104-01-1 | FWD PASSENGER/CREW DOOR DETAILED INSPECTION OF DOOR 1 (FORWARD PASSENGER/CREW DOOR), INTERNAL STRUCTURE. | #N/A | M-3-800 | 0.5
521121-02-1 | FWD PASSENGER/CREW DOOR DETAILED INSPECTION OF DOOR STOP ASSEMBLIES ON FORWARD PASSENGER/CREW DOORS, LH/RH. | #N/A | #N/A | 2
521123-01-2 | FWD PASSENGER/CREW DOOR GENERAL VISUAL INSPECTION OF DOOR 1 (FORWARD PASSENGER/CREW DOOR) SKIN, EXTERNAL SURFACE | #N/A | #N/A | #N/A
521124-01-1 | FWD PASSENGER/CREW DOOR DETAILED INSPECTION OF DOOR 1 (FORWARD PASSENGER/CREW DOOR), INTERNAL STRUCTURE. | #N/A | #N/A | #N/A
521202-01-1 | MID PASSENGER/CREW DOOR DETAILED INSPECTION OF DOOR 2 (MID PASSENGER/CREW DOOR), INTERNAL STRUCTURE. | #N/A | M-3-800 | 12
521221-01-2 | MID PASSENGER/CREW DOOR GENERAL VISUAL INSPECTION OF DOOR 2 (MID PASSENGER/CREW DOOR) SKIN, EXTERNAL SURFACE | #N/A | #N/A | #N/A
521222-01-1 | MID PASSENGER/CREW DOOR DETAILED INSPECTION OF DOOR 2 (MID PASSENGER/CREW DOOR), INTERNAL STRUCTURE. | #N/A | #N/A | #N/A
521302-01-1 | AFT PASSENGER/CREW DOOR DETAILED INSPECTION OF DOOR 4 (AFT PASSENGER/CREW DOOR), INTERNAL STRUCTURE. | #N/A | M-3-800 | 9
521321-01-2 | AFT PASSENGER/CREW DOOR GENERAL VISUAL INSPECTION OF DOOR 4 (AFT PASSENGER/CREW DOOR) SKIN, EXTERNAL SURFACE | #N/A | #N/A | #N/A
521322-01-1 | AFT PASSENGER/CREW DOOR DETAILED INSPECTION OF DOOR 4 (AFT PASSENGER/CREW DOOR), INTERNAL STRUCTURE. | #N/A | #N/A | 0.1
522122-01-1 | OVERWING EMERGENCY EXIT DETAILED INSPECTION OF OVERWING EMERGENCY EXIT DOOR, INTERNAL STRUCTURE. | #N/A | #N/A | #N/A
522202-01-1 | PASSENGER COMPARTMENT EMERGENCY EXIT DETAILED INSPECTION OF DOOR 3 (EMERGENCY/PASSENGER/CREW DOOR), INTERNAL STRUCTURE. | #N/A | M-3-800 | 0.5
522221-01-2 | PASSENGER COMPARTMENT EMERGENCY EXIT GENERAL VISUAL INSPECTION OF DOOR 3 (EMERGENCY/PASSENGER/CREW DOOR) SKIN, EXTERNAL SURFACE | #N/A | #N/A | #N/A
522222-01-1 | PASSENGER COMPARTMENT EMERGENCY EXIT DETAILED INSPECTION OF DOOR 3 (EMERGENCY/PASSENGER/CREW DOOR), INTERNAL STRUCTURE. | #N/A | #N/A | #N/A
523102-01-1 | FWD CARGO COMPARTMENT DOOR DETAILED INSPECTION OF FORWARD CARGO COMPARTMENT DOOR, INTERNAL STRUCTURE. | #N/A | M-3-130 | 4
523103-02-1 | FWD CARGO COMPARTMENT DOOR GENERAL VISUAL INSPECTION OF LATCHING HOOKS OF FORWARD CARGO COMPARTMENT DOOR (10 PLACES). | #N/A | #N/A | 0.4
523104-01-1 | FWD CARGO COMPARTMENT DOOR DETAILED INSPECTION OF FORWARD CARGO COMPARTMENT DOOR HINGE ASSEMBLIES AT FR 20B TO FR 25 (10 PLACES). | #N/A | M-3-800 | 2
523104-01-2 | FWD CARGO COMPARTMENT DOOR DETAILED INSPECTION OF FORWARD CARGO COMPARTMENT DOOR HINGE ASSEMBLIES AT FR 20B TO FR 25 (10 PLACES). | #N/A | #N/A | #N/A
523105-01-1 | FWD CARGO COMPARTMENT DOOR SPECIAL DETAILED INSPECTION (HFEC) OF ACTUATOR ATTACH FITTING OF FORWARD CARGO COMPARTMENT DOOR AT FR 22A. | #N/A | #N/A | 6
523105-02-1 | FWD CARGO COMPARTMENT DOOR DETAILED INSPECTION OF ACTUATOR ATTACH FITTING OF FORWARD CARGO COMPARTMENT DOOR AT FR 22A. | #N/A | M-3-800 | 4
523106-01-1 | FWD CARGO COMPARTMENT DOOR DETAILED INSPECTION OF FORWARD CARGO COMPARTMENT DOOR FR 20B, BETWEEN BEAM 3 AND BEAM 4. | #N/A | #N/A | 12
523106-01-2 | FWD CARGO COMPARTMENT DOOR DETAILED INSPECTION OF FORWARD CARGO COMPARTMENT DOOR FR 20B, BETWEEN BEAM 3 AND BEAM 4. | #N/A | #N/A | #N/A
523110-01-1 | FORWARD CARGO COMPARTMENT DOOR GENERAL VISUAL INSPECTION OF FORWARD CARGO DOOR BEAM 3 AREA BETWEEN FRAME FR 20A AND FR 21, INTERNAL. | #N/A | M-3-130 | 2
523110-01-2 | FORWARD CARGO COMPARTMENT DOOR GENERAL VISUAL INSPECTION OF FORWARD CARGO DOOR BEAM 3 AREA BETWEEN FRAME FR 20A AND FR 21, INTERNAL. | #N/A | #N/A | 3
523121-01-2 | FORWARD CARGO COMPARTMENT DOOR GENERAL VISUAL INSPECTION OF THE FORWARD CARGO COMPARTMENT DOOR SKIN, EXTERNAL SURFACE. | #N/A | #N/A | 0.1
523122-01-1 | FWD CARGO COMPARTMENT DOOR DETAILED INSPECTION OF FORWARD CARGO COMPARTMENT DOOR, INTERNAL STRUCTURE. | #N/A | #N/A | #N/A
523124-01-1 | FWD CARGO COMPARTMENT DOOR DETAILED INSPECTION OF FORWARD CARGO COMPARTMENT DOOR HINGE ASSEMBLIES AT FR 20B TO FR 25 (10 PLACES). | #N/A | #N/A | #N/A
523125-01-1 | FWD CARGO COMPARTMENT DOOR SPECIAL DETAILED INSPECTION (HFEC) OF ACTUATOR ATTACH FITTING OF FORWARD CARGO COMPARTMENT DOOR AT FR 22A. | #N/A | #N/A | 0.3
523126-01-1 | FWD CARGO COMPARTMENT DOOR DETAILED INSPECTION OF FORWARD CARGO COMPARTMENT DOOR FR 20B, BETWEEN BEAM 3 AND BEAM 4. | #N/A | #N/A | #N/A
523127-01-1 | FWD CARGO COMPARTMENT DOOR GENERAL VISUAL INSPECTION OF FORWARD CARGO DOOR BEAM 3 AREA BETWEEN FRAME FR 20A AND FR 21, INTERNAL. | #N/A | #N/A | 1
523202-01-1 | AFT CARGO COMPARTMENT DOOR DETAILED INSPECTION OF AFT CARGO COMPARTMENT DOOR, INTERNAL STRUCTURE. | #N/A | M-3-150 | 4
523203-02-1 | AFT CARGO COMPARTMENT DOOR GENERAL VISUAL INSPECTION OF LATCHING HOOKS OF AFT CARGO COMPARTMENT DOOR. | #N/A | #N/A | 0.4
523204-01-1 | AFT CARGO COMPARTMENT DOOR DETAILED INSPECTION OF AFT CARGO COMPARTMENT DOOR HINGE ASSEMBLIES AT FR 60 TO FR 64A (10 PLACES). | #N/A | M-3-800 | 2
523204-01-2 | AFT CARGO COMPARTMENT DOOR DETAILED INSPECTION OF AFT CARGO COMPARTMENT DOOR HINGE ASSEMBLIES AT FR 60 TO FR 64A (10 PLACES). | #N/A | #N/A | #N/A
523205-01-1 | AFT CARGO COMPARTMENT DOOR SPECIAL DETAILED INSPECTION (HFEC) OF ACTUATOR ATTACH FITTING OF AFT CARGO COMPARTMENT DOOR AT FR 62A. | NON DESTRUCTIVE TESTING | M-3-800 | 3
523205-02-1 | AFT CARGO COMPARTMENT DOOR DETAILED INSPECTION OF ACTUATOR ATTACH FITTING OF AFT CARGO COMPARTMENT DOOR AT FR 62A. | #N/A | M-3-800 | 4
523211-02-1 | AFT CARGO COMPARTMENT DOOR DETAILED INSPECTION OF AFT CARGO DOOR BEAM 3 AREA BETWEEN FRAME FR 59A AND FR 60A, INTERNAL. | #N/A | #N/A | 1
523221-01-2 | AFT CARGO COMPARTMENT DOOR GENERAL VISUAL INSPECTION OF THE AFT CARGO COMPARTMENT DOOR SKIN, EXTERNAL SURFACE. | #N/A | #N/A | 0.1
523222-01-1 | AFT CARGO COMPARTMENT DOOR DETAILED INSPECTION OF AFT CARGO COMPARTMENT DOOR, INTERNAL STRUCTURE. | #N/A | #N/A | #N/A
523224-01-1 | AFT CARGO COMPARTMENT DOOR DETAILED INSPECTION OF AFT CARGO COMPARTMENT DOOR HINGE ASSEMBLIES AT FR 60 TO FR 64A (10 PLACES). | #N/A | #N/A | #N/A
523225-01-2 | AFT CARGO COMPARTMENT DOOR SPECIAL DETAILED INSPECTION (HFEC) OF ACTUATOR ATTACH FITTING OF AFT CARGO COMPARTMENT DOOR AT FR 62A. | #N/A | #N/A | #N/A
523302-01-1 | BULK CARGO COMPARTMENT DOOR DETAILED INSPECTION OF BULK CARGO COMPARTMENT DOOR, INTERNAL STRUCTURE. | #N/A | M-3-160 | 4
523303-01-1 | BULK CARGO COMPARTMENT DOOR DETAILED INSPECTION OF STOP FITTINGS ON BULK CARGO COMPARTMENT DOOR. | #N/A | M-3-160 | 1.67
523321-01-2 | BULK CARGO COMPARTMENT DOOR GENERAL VISUAL INSPECTION OF BULK CARGO COMPARTMENT DOOR SKIN, EXTERNAL SURFACE. | #N/A | #N/A | #N/A
523322-01-1 | BULK CARGO COMPARTMENT DOOR DETAILED INSPECTION OF BULK CARGO COMPARTMENT DOOR, INTERNAL STRUCTURE. | #N/A | #N/A | #N/A
523322-01-2 | BULK CARGO COMPARTMENT DOOR DETAILED INSPECTION OF BULK CARGO COMPARTMENT DOOR, INTERNAL STRUCTURE. | #N/A | #N/A | #N/A
523323-01-1 | BULK CARGO COMPARTMENT DOOR DETAILED INSPECTION OF STOP FITTINGS ON BULK CARGO COMPARTMENT DOOR. | #N/A | #N/A | #N/A
523323-01-2 | BULK CARGO COMPARTMENT DOOR DETAILED INSPECTION OF STOP FITTINGS ON BULK CARGO COMPARTMENT DOOR. | #N/A | #N/A | #N/A
524102-01-1 | AVIONICS COMP ACCESS DOOR DETAILED INSPECTION OF AVIONICS COMPARTMENT LOWER ACCESS DOOR INTERNAL STRUCTURE, INCLUDING DOOR STOPS AND HINGE FITTINGS ON FUSELAGE. | #N/A | M-3-120 | 2.5
524103-01-1 | AVIONICS COMP ACCESS DOOR DETAILED INSPECTION OF FUSELAGE INTERNAL STRUCTURE, AVIONICS COMPARTMENT LOWER ACCESS DOOR CROSS MEMBERS. | #N/A | #N/A | #N/A
524103-01-2 | AVIONICS COMP ACCESS DOOR DETAILED INSPECTION OF FUSELAGE INTERNAL STRUCTURE, AVIONICS COMPARTMENT LOWER ACCESS DOOR CROSS MEMBERS. | #N/A | #N/A | 0.25
524121-02-1 | AVIONICS COMPARTMENT FWD DOOR DETAILED INSPECTION OF AVIONICS COMPARTMENT ACCESS DOOR SKIN, EXTERNAL SURFACE. | #N/A | #N/A | #N/A
524122-01-1 | AVIONICS COMPARTMENT FWD DOOR DETAILED INSPECTION OF AVIONICS COMPARTMENT LOWER ACCESS DOOR INTERNAL STRUCTURE, INCLUDING DOOR STOPS AND HINGE FITTINGS ON FUSELAGE. | #N/A | #N/A | #N/A
524123-01-1 | ACCESS DOOR - AVIONICS COMPARTMENT DETAILED INSPECTION OF FUSELAGE INTERNAL STRUCTURE, AVIONICS COMPARTMENT LOWER ACCESS DOOR CROSS MEMBERS. | #N/A | #N/A | #N/A
524201-01-1 | ACCES DOORS - HYDRAULICS BAY GENERAL VISUAL INSPECTION OF ACCESS DOOR TO BLUE HYDRAULIC BAY, INTERNAL AND EXTERNAL SKINS. | #N/A | #N/A | #N/A
524202-01-1 | ACCES DOORS - HYDRAULICS BAY DETAILED INSPECTION OF HINGES OF ACCESS DOOR TO BLUE HYDRAULIC BAY. | #N/A | #N/A | #N/A
524203-01-1 | ACCES DOORS - HYDRAULICS BAY GENERAL VISUAL INSPECTION OF ACCESS DOOR TO YELLOW HYDRAULIC BAY, INTERNAL AND EXTERNAL SKINS | #N/A | #N/A | #N/A
524204-01-1 | ACCES DOORS - HYDRAULICS BAY DETAILED INSPECTION OF HINGES OF ACCESS DOOR TO YELLOW HYDRAULIC BAY. | #N/A | #N/A | #N/A
528103-01-1 | MAIN GEAR DOORS DETAILED INSPECTION OF MAIN LANDING GEAR MAIN DOOR, FORWARD AND AFT FITTINGS, LH/RH. | #N/A | M-3-700 | 0.1
528104-01-1 | MAIN GEAR DOORS DETAILED INSPECTION OF MAIN LANDING GEAR MAIN DOOR, CENTER FITTING AND SURROUNDING AREA (300 MM AROUND), LH/RH. NOTE: TPS APPLICATION REQUIRED ON FITTING ONLY | #N/A | M-3-700 | 0.1
528123-01-1 | MAIN GEAR DOORS DETAILED INSPECTION OF MAIN LANDING GEAR DOORS, FORWARD AND AFT HINGES, INCLUDING FITTINGS ON KEEL BEAM, LH/RH. | #N/A | #N/A | #N/A
528124-01-1 | MAIN GEAR DOORS DETAILED INSPECTION OF MAIN LANDING GEAR DOOR, AREA AROUND CENTER FITTING (300 MM AROUND), LH/RH. | #N/A | #N/A | #N/A
528125-01-1 | MAIN GEAR DOORS DETAILED INSPECTION OF MAIN LANDING GEAR DOORS, CENTER HINGE, INCLUDING FITTINGS ON KEEL BEAM, LH/RH. | #N/A | #N/A | #N/A
528203-01-2 | NOSE GEAR DOORS DETAILED INSPECTION OF NOSE LANDING GEAR FORWARD DOOR, HINGES (1, 2 AND 3) INCLUDING FITTINGS ON FUSELAGE, LH/RH. | #N/A | M-3-710 | 1.5
528208-01-1 | NOSE GEAR DOORS DETAILED INSPECTION OF NOSE LANDING GEAR AFT DOOR, HINGES (4 & 5) INCLUDING FITTINGS ON FUSELAGE, LH/RH. | #N/A | M-3-710 | 1
528223-01-1 | NOSE GEAR DOORS DETAILED INSPECTION OF NOSE LANDING GEAR FORWARD DOORS, HINGES (1, 2 & 3) INCLUDING FITTINGS ON FUSELAGE, LH/RH. | #N/A | #N/A | 0.67
528225-01-1 | NOSE GEAR DOORS DETAILED INSPECTION OF NOSE LANDING GEAR, AFT DOOR, HINGES (4 AND 5) INCLUDING FITTINGS ON FUSELAGE, LH/RH. | #N/A | #N/A | #N/A
528303-01-1 | CENTRELINE GEAR DOORS DETAILED INSPECTION OF CENTER LANDING GEAR, MAIN DOOR FITTINGS, LH/RH. | #N/A | M-3-700 | 0.5
528303-02-1 | CENTERLINE GEAR DOORS GENERAL VISUAL INSPECTION OF CENTER LANDING GEAR, FORWARD DOOR, HINGE FITTINGS, LH/RH. | #N/A | M-3-700 | 4
528305-01-1 | CENTRELINE GEAR DOORS DETAILED INSPECTION OF CENTER LANDING GEAR, AFT DOOR, FORWARD FITTINGS LH/RH. | #N/A | M-3-700 | 0.5
528305-02-1 | CENTRELINE GEAR DOORS DETAILED INSPECTION OF CENTER LANDING GEAR, AFT DOOR, FORWARD FITTINGS LH/RH. | #N/A | M-3-700 | 1
528323-01-1 | CENTRELINE GEAR DOORS DETAILED INSPECTION OF CENTER LANDING GEAR, MAIN DOORS, HINGES (1, 2 AND 3) INCLUDING FITTINGS ON KEEL BEAM, LH/RH. | #N/A | #N/A | #N/A
528326-01-1 | CENTRELINE GEAR DOORS DETAILED INSPECTION OF CENTER LANDING GEAR, MAINTENANCE DOOR ATTACHMENT AND LOCK FITTINGS, LH/RH. | #N/A | #N/A | #N/A
528328-01-1 | CENTRELINE GEAR DOORS DETAILED INSPECTION OF CENTER LANDING GEAR, LEG DOOR FITTINGS, LH/RH. | #N/A | #N/A | #N/A
528330-01-1 | CENTRELINE GEAR DOORS DETAILED INSPECTION OF CENTER LANDING GEAR, HINGED DOOR, INTERNAL STRUCTURE AND HINGES. | #N/A | #N/A | #N/A
528331-01-1 | CENTRELINE GEAR DOORS DETAILED INSPECTION OF CENTER LANDING GEAR, HINGED DOOR, TRIPOD AND ANGLE FITTING. | #N/A | #N/A | #N/A
531101-01-1 | NOSE FORWARD FUSELAGE DETAILED INSPECTION OF FORWARD FACE OF FRONT PRESSURE BULKHEAD ATTACHED TO FR 1. | #N/A | M-3-710 | 1
531102-01-1 | NOSE FORWARD FUSELAGE DETAILED INSPECTION OF COCKPIT SIDE WINDOWS, EXTERNAL VISIBLE PORTIONS OF FRAMEWORK BETWEEN FR 3 AND FR 10, LH/RH. | #N/A | M-3-100 | 1
531104-01-1 | NOSE FORWARD FUSELAGE DETAILED INSPECTION OF COCKPIT WINDSHIELD, EXTERNAL PORTIONS OF FRAMEWORK COVERED BY RETAINERS. | #N/A | C-3-210/M/E | 0.2
531105-01-1 | NOSE FORWARD FUSELAGE DETAILED INSPECTION OF COCKPIT WINDSHIELD, EXTERNAL VISIBLE PORTIONS OF RETAINERS. | #N/A | C-3-210 | 1
531106-01-3 | NOSE FORWARD FUSELAGE DETAILED INSPECTION OF FUSELAGE SKIN BETWEEN FR 9 AND FR 10A AT COCKPIT LATERAL WINDOW LOWER CORNER AREA, EXTERNAL SURFACE, LH/RH. | #N/A | #N/A | #N/A
531115-01-1 | NOSE FORWARD FUSELAGE DETAILED INSPECTION OF SKIN AND FAIL SAFE RING (IF INSTALLED) OF DOOR 1 (FORWARD PASSENGER/CREW DOOR) CUTOUT UNDERNEATH THE SCUFF-PLATE, LH/RH. | #N/A | #N/A | #N/A
531115-01-2 | NOSE FORWARD FUSELAGE DETAILED INSPECTION OF SKIN AND FAIL SAFE RING (IF INSTALLED) OF DOOR 1 (FORWARD PASSENGER/CREW DOOR) CUTOUT UNDERNEATH THE SCUFF-PLATE, LH/RH. | #N/A | M-3-200 | 30
531117-01-1 | NOSE FORWARD FUSELAGE GENERAL VISUAL INSPECTION OF FUSELAGE INTERNAL STRUCTURE BETWEEN FR 1 AND FR 20, FROM CABIN FLOOR LEVEL TO AVIONICS COMPARTMENT FLOOR LEVEL, INCLUDING CABIN FLOOR SUPPORT STRUCTURE AND NOSE LANDING GEAR BAY PANELS AND BEAMS. NOTE: TPS APPLICATION REQUIRED ONLY BETWEEN FR 10 AND FR 20, EXCLUDING NOSE LANDING GEAR BAY PANELS. | #N/A | M-3-120 | 1
531120-01-1 | NOSE FORWARD FUSELAGE GENERAL VISUAL INSPECTION OF NOSE LANDING GEAR BAY INTERNAL STRUCTURE, NOSE LANDING GEAR WELL PANELS. | #N/A | M-3-710 | 1
531121-01-1 | NOSE FORWARD FUSELAGE DETAILED INSPECTION OF FUSELAGE INTERNAL STRUCTURE BETWEEN FR 10 AND FR 20 BELOW AVIONICS COMPARTMENT FLOOR LEVEL. | #N/A | M-3-120 | 0.3
531122-01-1 | NOSE FORWARD FUSELAGE GENERAL VISUAL INSPECTION OF FUSELAGE INTERNAL STRUCTURE BETWEEN FR 1 AND FR 10 BELOW AVIONICS COMPARTMENT FLOOR LEVEL. | #N/A | M-3-120 | 1
531123-01-1 | NOSE FORWARD FUSELAGE DETAILED INSPECTION OF FUSELAGE INTERNAL STRUCTURE BELOW GALLEYS AND TOILETS FROM CABIN FLOOR LEVEL TO AVIONICS COMPARTMENT FLOOR LEVEL BETWEEN FR 10 AND FR 13A, LH/RH. | #N/A | M-3-120 | 1
531126-01-1 | NOSE FORWARD FUSELAGE DETAILED INSPECTION OF NOSE LANDING GEAR BAY AFT SIDE PANEL TRUNNION HOLE ZONES AND ATTACHMENTS, LH/RH. | #N/A | M-3-710 | 14
531129-01-1 | NOSE FORWARD FUSELAGE DETAILED INSPECTION OF NOSE LANDING GEAR ACTUATOR FITTING. | #N/A | M-3-710 | 0.2
531130-01-1 | NOSE FORWARD FUSELAGE SPECIAL DETAILED INSPECTION (US) OF FUSELAGE INTERNAL STRUCTURE, FR 16A AT CABIN FLOOR LEVEL, LH/RH. | #N/A | #N/A | 2
531131-01-1 | NOSE FORWARD FUSELAGE DETAILED INSPECTION OF FUSELAGE INTERNAL STRUCTURE, FR 16A JOINT AREA BETWEEN STR 28 AND 30, LH/RH. NOTE: TASK TO BE PERFORMED IN CONJUCTION WITH TASK 531131-02-1 | #N/A | #N/A | 0.2
531131-02-1 | NOSE FORWARD FUSELAGE SPECIAL DETAILED INSPECTION (HFEC) OF FUSELAGE INTERNAL STRUCTURE, FR 16A JOINT AREA BETWEEN STR 28 AND 30, LH/RH. NOTE: TASK TO BE PERFORMED IN CONJUNCTION WITH TASK 531131-01-1. | #N/A | #N/A | 4
531136-01-1 | NOSE FORWARD FUSELAGE DETAILED INSPECTION OF FUSELAGE INTERNAL STRUCTURE, FR 12 AND 13 DOUBLER AREA AT CROWN CENTERLINE. | #N/A | #N/A | #N/A
531137-01-1 | NOSE FORWARD FUSELAGE DETAILED INSPECTION OF NOSE LANDING GEAR DRAG STRUT FITTING ATTACHMENTS TO UPPER AND FORWARD CANTED PANEL. | #N/A | M-3-710 | 1
531140-01-1 | NOSE FORWARD FUSELAGE SPECIAL DETAILED INSPECTION (HFEC) OF LATERAL FRAME 10 AT FLOOR LEVEL ATTACHMENT, ABOVE COCKPIT FLOOR, INTERNAL STRUCTURE, LH/RH. | #N/A | #N/A | #N/A
531141-01-1 | NOSE FORWARD FUSELAGE DETAILED INSPECTION OF LATERAL FR 11, SPLICE ABOVE COCKPIT FLOOR LEVEL ATTACHMENT, INTERNAL STRUCTURE, LH/RH. | #N/A | #N/A | 0.2
531143-01-1 | NOSE FORWARD FUSELAGE DETAILED INSPECTION OF FUSELAGE INTERNAL STRUCTURE, CRUCIFORM FITTING ON FR 14 AT FLOOR BEAM LEVEL, LH/RH. | #N/A | #N/A | #N/A
531144-01-1 | NOSE FORWARD FUSELAGE SPECIAL DETAILED INSPECTION (US) OF FUSELAGE INTERNAL STRUCTURE, JUNCTION AREA BETWEEN FR 14 AND CRUCIFORM FITTING, LH/RH. | #N/A | #N/A | #N/A
531149-01-1 | NOSE FORWARD FUSELAGE DETAILED INSPECTION OF FUSELAGE INTERNAL STRUCTURE, ANGLE GUSSET ABOVE FRONT WINDSHIELD PANELS INCLUDING TOP 3 NUTS ON CENTER POST. | #N/A | #N/A | 0.3
531150-01-1 | NOSE FORWARD FUSELAGE DETAILED INSPECTION OF AFT FACE OF FORWARD PRESSURE BULKHEAD ABOVE FLOOR LEVEL, INCLUDING FR 1, AS FAR AS VISIBLE. NOTE: IF CORROSION IS FOUND ON THE LOWER PART OF THE PRESSURE BULKHEAD (SEE SSI 531151-01-1) THE COMPLETE AFT FACE (UPPER AND LOWER AREA) HAS TO BE INSPECTED AND ELECTRONIC DEVICE REMOVED. | #N/A | M-3-210/E | 2
531151-01-1 | NOSE FORWARD FUSELAGE DETAILED INSPECTION OF AFT FACE OF FORWARD PRESSURE BULKHEAD BELOW LOWER SURFACE OF COCKPIT FLOOR PANELS, INCLUDING FR 1 AND STRINGER CONNECTIONS. NOTE: IF CORROSION IS FOUND ON THE LOWER PART OF THE PRESSURE BULKHEAD (SEE SSI 531150-01-1) THE COMPLETE AFT FACE (UPPER AND LOWER AREA) HAS TO BE INSPECTED AND ELECTRONIC DEVICE REMOVED. | #N/A | M-3-120 | 2.5
531152-01-1 | NOSE FORWARD FUSELAGE DETAILED INSPECTION OF COCKPIT WINDOW FRAMES AND CLOSING PANELS, INTERNAL STRUCTURE (FR 10 AND FORWARD). | #N/A | M-3-210 | 2
531154-01-1 | ************** TASK DELETED ************** | #N/A | #N/A | #N/A
531154-01-2 | ************** TASK DELETED ************** | #N/A | #N/A | 0.5
531154-01-3 | ************** TASK DELETED ************** | #N/A | M-3-210 | 2
531154-02-1 | NOSE FORWARD FUSELAGE DETAILED INSPECTION OF LOWER SURFACE OF UPPER CLOSING PANEL BETWEEN FR 7 AND FRONT WINDSHIELD SIDE POST, INTERNAL STRUCTURE, LH/RH. | #N/A | #N/A | #N/A
531154-02-2 | NOSE FORWARD FUSELAGE DETAILED INSPECTION OF LOWER SURFACE OF UPPER CLOSING PANEL BETWEEN FR 7 AND FRONT WINDSHIELD SIDE POST, INTERNAL STRUCTURE, LH/RH. | #N/A | #N/A | #N/A
531154-02-3 | NOSE FORWARD FUSELAGE DETAILED INSPECTION OF LOWER SURFACE OF UPPER CLOSING PANEL BETWEEN FR 7 AND FRONT WINDSHIELD SIDE POST, INTERNAL STRUCTURE, LH/RH. | #N/A | #N/A | #N/A
531159-01-1 | NOSE FORWARD FUSELAGE DETAILED INSPECTION OF FUSELAGE INTERNAL STRUCTURE AROUND DOOR 1 (FORWARD PASSENGER / CREW DOOR), BETWEEN FR 13A AND FR 17 AND BETWEEN FLOOR LEVEL AND STR 9, LH/RH. | #N/A | M-3-200 | 4
531161-01-1 | NOSE FORWARD FUSELAGE DETAILED INSPECTION OF PAX/CREW DOOR UPPER KEEL FITTING AT FR 18 FORWARD AND AFT FACE AT STR 12 LEVEL, INTERNAL STRUCTURE, LH/RH. | #N/A | #N/A | 1.25
531171-01-1 | NOSE FORWARD FUSELAGE GENERAL VISUAL INSPECTION OF CABIN FLOOR STRUCTURE EXCLUDING AREAS BELOW AND 0.75 M AROUND GALLEYS AND TOILETS AND DOORS ENTRANCE AREA, FROM FR 10 TO FR 17. | #N/A | M-3-200 | 8
531172-01-1 | NOSE FORWARD FUSELAGE DETAILED INSPECTION OF CABIN FLOOR STRUCTURE BELOW AND 0.75 M AROUND GALLEYS AND TOILETS, INCLUDING DOORS ENTRANCE AREA, FROM FR 10 TO FR 17. NOTE: - TASK APPLICABLE IF IMPROVEMENTS AS STATED IN NOTE 7 OF MPD STRUCTURE SECTION ARE NOT INCORPORATED | #N/A | C-3-200 | 0.5
531172-02-1 | NOSE FORWARD FUSELAGE DETAILED INSPECTION OF CABIN FLOOR STRUCTURE BELOW AND 0.75 M AROUND GALLEYS AND TOILETS, INCLUDING DOORS ENTRANCE AREA, FROM FR 10 TO FR 17. NOTE: - TASK APPLICABLE IF IMPROVEMENTS AS STATED IN NOTE 7 OF MPD STRUCTURE SECTION ARE INCORPORATED | #N/A | M-3-200 | 40
531173-01-1 | NOSE FORWARD FUSELAGE DETAILED INSPECTION OF FUSELAGE INTERNAL STRUCTURE BELOW DOOR 1 (FORWARD PASSENGER / CREW DOOR) FROM CABIN FLOOR LEVEL TO AVIONICS COMPARTMENT FLOOR LEVEL, BETWEEN FR 13A AND FR 17, LH/RH. | #N/A | M-3-120 | 8
531175-01-2 | NOSE FORWARD FUSELAGE DETAILED INSPECTION OF FUSELAGE INTERNAL STRUCTURE AT JUNCTION BETWEEN FR 17 AND MACHINED STIFFENERS AT STR 14/18/22/24, LH/RH. | #N/A | #N/A | #N/A
531176-01-1 | NOSE FORWARD FUSELAGE GENERAL VISUAL INSPECTION OF FUSELAGE STRUCTURE BELOW BATTERIES BETWEEN FR 10A AND FR 11A AND BETWEEN STR 41 AND STR 43, LH. | #N/A | M-3-120 | 6
531183-01-1 | MAIN STRUCTURE SPECIAL DETAILED INSPECTION (ROTOTEST) OF FUSELAGE CIRCUMFERENTIAL JOINT, TWO FIRST RIVET ROWS FORWARD OF FR 13, BELOW STR 9 FORWARD, LH/RH. | #N/A | #N/A | #N/A
531186-02-1 | NOSE FORWARD FUSELAGE SPECIAL DETAILED INSPECTION (ROTOTEST) OF FUSELAGE CIRCUMFERENTIAL JOINT AT FR 13, 8 FASTENERS OF FORWARD UPPER PANEL ABOVE STR 9 FORWARD, LH/RH. | #N/A | #N/A | #N/A
531189-01-2 | NOSE FORWARD FUSELAGE DETAILED INSPECTION OF FUSELAGE INTERNAL STRUCTURE, FORWARD PAX / CREW DOOR CUT-OUT, FORWARD UPPER LONGERON AT STR 12 LEVEL, BETWEEN FR 13A AND FR 13B, LH/RH. | #N/A | #N/A | 2
531192-01-2 | NOSE FORWARD FUSELAGE DETAILED INSPECTION OF FUSELAGE INTERNAL STRUCTURE, JUNCTION AREA BETWEEN FR 13 FORWARD FACE AND STR 9 FORWARD, AND FR 13 AFT FACE AND STR 12, LH/RH. | #N/A | #N/A | #N/A
531194-01-2 | NOSE FORWARD FUSELAGE DETAILED INSPECTION OF FUSELAGE INTERNAL STRUCTURE, MACHINED STR 14 AND 22 BETWEEN FR 17 AND FR 18, LH/RH. | #N/A | #N/A | 24
531198-01-2 | NOSE FORWARD FUSELAGE DETAILED INSPECTION OF FUSELAGE INTERNAL STRUCTURE BELOW CABIN FLOOR LEVEL, TORSION BOX INTERNAL PANEL BETWEEN FR 13A AND 14, AND FR 16 AND 17, LH/RH. | #N/A | #N/A | 0.3
531801-01-1 | NOSE FORWARD FUSELAGE DETAILED INSPECTION OF FORWARD FACE OF FRONT PRESSURE BULKHEAD ATTACHED TO FR 1. | #N/A | #N/A | #N/A
531802-01-1 | NOSE FORWARD FUSELAGE DETAILED INSPECTION OF COCKPIT SIDE WINDOWS, EXTERNAL VISIBLE PORTION OF FRAMEWORK BETWEEN FR 3 AND FR 10, LH/RH. | #N/A | #N/A | #N/A
531804-01-1 | NOSE FORWARD FUSELAGE DETAILED INSPECTION OF COCKPIT WINDSHIELD, EXTERNAL PORTION OF FRAMEWORK COVERED BY RETAINERS. | #N/A | #N/A | #N/A
531805-01-1 | NOSE FORWARD FUSELAGE DETAILED INSPECTION OF COCKPIT WINDSHIELD, EXTERNAL VISIBLE PORTION OF RETAINERS. | #N/A | #N/A | #N/A
531810-01-1 | NOSE FORWARD FUSELAGE DETAILED INSPECTION OF FUSELAGE SKIN BETWEEN FR 10 AND FR 13 FROM FLOOR LEVEL TO STR 9, EXTERNAL SURFACE, LH/RH. | #N/A | #N/A | #N/A
531810-01-2 | NOSE FORWARD FUSELAGE DETAILED INSPECTION OF FUSELAGE SKIN BETWEEN FR 10 AND FR 13 FROM FLOOR LEVEL TO STR 9, EXTERNAL SURFACE, LH/RH. | #N/A | #N/A | #N/A
531811-01-2 | NOSE FORWARD FUSELAGE GENERAL VISUAL INSPECTION OF FUSELAGE SKIN BETWEEN FR 10 AND FR 18 FROM STR 9 (FWD AND AFT) TO CROWN CENTERLINE, EXTERNAL SURFACE, LH/RH. | #N/A | #N/A | #N/A
531812-01-2 | NOSE FORWARD FUSELAGE DETAILED INSPECTION OF FUSELAGE STRUCTURE AROUND DOOR 1 (FORWARD PAX/CREW DOOR), EXTERNAL SURFACE BETWEEN FR 13 AND FR 18 FROM LATERAL LONGITUDINAL LAP JOINT TO STR 9 AFT, LH/RH. | #N/A | #N/A | #N/A
531815-01-1 | NOSE FORWARD FUSELAGE DETAILED INSPECTION OF FUSELAGE STRUCTURE OF DOOR 1 (FORWARD PASSENGER / CREW DOOR) CUTOUT UNDERNEATH THE SCUFF-PLATE, LH/RH. | #N/A | #N/A | #N/A
531816-01-2 | NOSE FORWARD FUSELAGE GENERAL VISUAL INSPECTION OF FUSELAGE SKIN AND JOINT SURFACES BETWEEN FR 0 AND FR 18/19 BELOW CABIN FLOOR LEVEL, EXTERNAL SURFACE. | #N/A | #N/A | #N/A
531816-01-4 | NOSE FORWARD FUSELAGE GENERAL VISUAL INSPECTION OF FUSELAGE SKIN AND JOINT SURFACES BETWEEN FR 0 AND FR 18/19 BELOW CABIN FLOOR LEVEL, EXTERNAL SURFACE. | #N/A | #N/A | #N/A
531817-01-1 | NOSE FORWARD FUSELAGE GENERAL VISUAL INSPECTION OF FUSELAGE INTERNAL STRUCTURE BETWEEN FR 1 AND FR 20 FROM CABIN FLOOR LEVEL TO AVIONICS COMPARTMENT FLOOR LEVEL, INCLUDING CABIN FLOOR SUPPORT STRUCTURE AND NOSE LANDING GEAR BAY PANELS AND BEAMS. NOTE: TPS APPLICATION REQUIRED ONLY BETWEEN FR 10 AND FR 20, EXCLUDING NOSE LANDING GEAR BAY PANELS. | #N/A | #N/A | #N/A
531818-01-2 | NOSE FORWARD FUSELAGE DETAILED INSPECTION OF FUSELAGE LOWER SKIN AT AVIONICS COMPARTMENT ACCESS DOOR CUTOUT, GROUND SERVICES CONNECTION ACCESS DOOR CUTOUT AND NOSE LANDING GEAR CUTOUT, BETWEEN FR 7 AND FR 19. | #N/A | #N/A | #N/A
531820-01-1 | NOSE FORWARD FUSELAGE GENERAL VISUAL INSPECTION OF NOSE LANDING GEAR BAY INTERNAL STRUCTURE, NOSE LANDING GEAR WELL PANELS. | #N/A | #N/A | #N/A
531821-01-1 | NOSE FORWARD FUSELAGE DETAILED INSPECTION OF FUSELAGE INTERNAL STRUCTURE BELOW AVIONICS COMPARTMENT FLOOR LEVEL BETWEEN FR 10 AND FR 20, LH/RH. | #N/A | #N/A | #N/A
531822-01-1 | NOSE FORWARD FUSELAGE GENERAL VISUAL INSPECTION OF FUSELAGE INTERNAL STRUCTURE BELOW AVIONICS COMPARTMENT FLOOR LEVEL BETWEEN FR 1 AND FR 10, LH/RH. | #N/A | #N/A | #N/A
531823-01-1 | NOSE FORWARD FUSELAGE DETAILED INSPECTION OF FUSELAGE INTERNAL STRUCTURE BELOW GALLEYS AND TOILETS FROM CABIN FLOOR LEVEL TO AVIONICS COMPARTMENT FLOOR LEVEL BETWEEN FR 10 AND FR 13A, LH/RH. | #N/A | #N/A | #N/A
531824-01-1 | NOSE FORWARD FUSELAGE DETAILED INSPECTION OF NOSE LANDING GEAR BAY INTERNAL STRUCTURE, BEAM BETWEEN LANDING GEAR BEARINGS, LH/RH. | #N/A | #N/A | #N/A
531826-01-1 | NOSE FORWARD FUSELAGE DETAILED INSPECTION OF NOSE LANDING GEAR BAY LATERAL PANELS AROUND DRAG STRUT AND NOSE LANDING GEAR ATTACHMENT FITTINGS, LH/RH. | #N/A | #N/A | #N/A
531827-01-1 | NOSE FORWARD FUSELAGE DETAILED INSPECTION OF NOSE LANDING GEAR BAY, ANGLE FITTINGS LINKING FORWARD CANTED PANEL TO ROOF PANEL. | #N/A | #N/A | #N/A
531827-02-1 | NOSE FORWARD FUSELAGE GENERAL VISUAL INSPECTION OF NOSE LANDING GEAR BAY, ANGLE FITTINGS LINKING FORWARD CANTED PANEL TO ROOF PANEL. | #N/A | #N/A | #N/A
531829-01-1 | NOSE FORWARD FUSELAGE DETAILED INSPECTION OF NOSE LANDING GEAR AND NOSE LANDING GEAR DOORS ACTUATOR FITTINGS, LH/RH. | #N/A | #N/A | #N/A
531830-01-2 | NOSE FORWARD FUSELAGE SPECIAL DETAILED INSPECTION (HFEC & US) OF NLG MAIN ATTACHMENT BEARING BORE. | #N/A | #N/A | #N/A
531831-01-2 | NOSE FORWARD FUSELAGE SPECIAL DETAILED INSPECTION (HFEC) OF NLG DRAG STRUT BEARING HOLE IN LATERAL PANEL. | #N/A | #N/A | #N/A
531832-01-1 | NOSE FORWARD FUSELAGE SPECIAL DETAILED INSPECTION (ROTOTEST) OF NLG MAIN ATTACHMENT BEARING LUBRICATION HOLE, LH/RH. | #N/A | #N/A | #N/A
531833-01-3 | NOSE FORWARD FUSELAGE DETAILED INSPECTION OF FUSELAGE INTERNAL STRUCTURE BELOW CABIN FLOOR LEVEL, FLOOR BEAM, JUNCTION ON FR 12A AT STR 26 LEVEL, LH/RH. | #N/A | #N/A | #N/A
531835-01-1 | NOSE FORWARD FUSELAGE SPECIAL DETAILED INSPECTION (HFEC) OF REAR LOWER CORNER OF THE COCKPIT LATERAL WINDOW FRAME, FORWARD OF FR 10, EXTERNAL SURFACE, LH/RH. | #N/A | #N/A | #N/A
531850-01-1 | NOSE FORWARD FUSELAGE DETAILED INSPECTION OF AFT FACE OF FORWARD PRESSURE BULKHEAD ABOVE COCKPIT FLOOR LEVEL, INCLUDING FR 1, AS FAR AS VISIBLE. NOTE: IF CORROSION IS FOUND ON THE LOWER PART OF THE PRESSURE BULKHEAD (SEE 531851-01-1),THE COMPLETE AFT FACE (UPPER AND LOWER AREA) HAS TO BE INSPECTED AND ELECTRONIC DEVICE REMOVED. | #N/A | #N/A | #N/A
531851-01-1 | NOSE FORWARD FUSELAGE DETAILED INSPECTION OF AFT FACE OF FORWARD PRESSURE BULKHEAD BELOW LOWER SURFACE OF COCKPIT FLOOR PANELS, INCLUDING FR 1 AND STRINGER CONNECTIONS. NOTE: IF CORROSION IS FOUND ON THE LOWER PART OF PRESSURE BULKHEAD, THE COMPLETE AFT FACE (UPPER AND LOWER AREA) HAS TO BE INSPECTED AND ELECTRONIC DEVICE REMOVED (SEE 531850-01-1). | #N/A | #N/A | #N/A
531852-01-1 | NOSE FORWARD FUSELAGE DETAILED INSPECTION OF COCKPIT WINDOW FRAMES AND CLOSING PANELS, INTERNAL STRUCTURE (FR 10 AND FORWARD). | #N/A | #N/A | #N/A
531854-01-2 | ************** TASK DELETED ************** | #N/A | #N/A | #N/A
531854-02-1 | NOSE FORWARD FUSELAGE DETAILED INSPECTION OF LOWER SURFACE OF UPPER CLOSING PANEL BETWEEN FR 7 AND FRONT WINDSHIELD SIDE POST, INTERNAL STRUCTURE, LH/RH. | #N/A | #N/A | #N/A
531859-01-1 | NOSE FORWARD FUSELAGE DETAILED INSPECTION OF FUSELAGE INTERNAL STRUCTURE AROUND DOOR 1 (FORWARD PASSENGER / CREW DOOR), BETWEEN FR 13A AND FR 17 AND BETWEEN FLOOR LEVEL AND STR 9 AFT, LH/RH. | #N/A | #N/A | #N/A
531871-01-1 | NOSE FORWARD FUSELAGE GENERAL VISUAL INSPECTION OF CABIN FLOOR STRUCTURE EXCLUDING AREAS BELOW AND 0.75 M. AROUND GALLEYS AND TOILETS AND DOORS ENTRANCE AREA, FROM FR 10 TO FR 20. | #N/A | #N/A | #N/A
531872-01-1 | NOSE FORWARD FUSELAGE DETAILED INSPECTION OF CABIN FLOOR STRUCTURE BELOW AND 0.75 M. AROUND GALLEYS AND TOILETS, INCLUDING DOORS ENTRANCE AREA, FROM FR 10 TO FR 20. NOTE: - TASK APPLICABLE IF IMPROVEMENTS AS STATED IN NOTE 7 OF MPD STRUCTURE SECTION ARE NOT INCORPORATED | #N/A | #N/A | #N/A
531872-02-1 | NOSE FORWARD FUSELAGE DETAILED INSPECTION OF CABIN FLOOR STRUCTURE BELOW AND 0.75 M. AROUND GALLEYS AND TOILETS, INCLUDING DOORS ENTRANCE AREA, FROM FR 10 TO FR 20. NOTE: - TASK APPLICABLE IF IMPROVEMENTS AS STATED IN NOTE 7 OF MPD STRUCTURE SECTION ARE INCORPORATED | #N/A | #N/A | #N/A
531873-01-1 | NOSE FORWARD FUSELAGE DETAILED INSPECTION OF FUSELAGE INTERNAL STRUCTURE BELOW DOOR 1 (FWD PASSENGER / CREW DOOR) FROM CABIN FLOOR LEVEL TO AVIONICS COMPARTMENT FLOOR LEVEL, BETWEEN FR 13A AND FR 17, LH/RH. | #N/A | #N/A | #N/A
531876-01-1 | NOSE FORWARD FUSELAGE DETAILED INSPECTION OF FUSELAGE STRUCTURE BELOW BATTERIES FROM FR 10 TO FR 17 AND FROM STR 40 TO BOTTOM CENTERLINE AND NOSE LANDING GEAR BAY LATERAL PANEL, LH. | #N/A | #N/A | #N/A
531877-01-1 | NOSE FORWARD FUSELAGE SPECIAL DETAILED INSPECTION (US) OF FREE FLANGE AND WEB OF FR 17 AT JUNCTION WITH ROD FITTING. | #N/A | #N/A | #N/A
531877-01-2 | NOSE FORWARD FUSELAGE SPECIAL DETAILED INSPECTION (US) OF FREE FLANGE AND WEB OF FR 17 AT JUNCTION WITH ROD FITTING. | #N/A | #N/A | #N/A
531878-02-1 | NOSE FORWARD FUSELAGE GENERAL VISUAL INSPECTION OF STRUCTURE AROUND CENTRAL HOLE OF NLG BAY AFT PANEL. | #N/A | #N/A | #N/A
531879-02-1 | NOSE FORWARD FUSELAGE DETAILED INSPECTION OF NLG BAY LOWER ARCH FR 12 TO FR 16 SPLICINGS, LH/RH. | #N/A | #N/A | #N/A
531879-02-2 | NOSE FORWARD FUSELAGE DETAILED INSPECTION OF NLG BAY LOWER ARCH FR 12 TO FR 16 SPLICINGS, LH/RH. | #N/A | #N/A | #N/A
531881-01-1 | NOSE FORWARD FUSELAGE SPECIAL DETAILED INSPECTION (US) OF NLG BAY LOWER ARCH FR 16A SPLICING. | #N/A | #N/A | #N/A
531892-01-2 | NOSE FORWARD FUSELAGE DETAILED INSPECTION OF FUSELAGE INTERNAL STRUCTURE, JUNCTION AREA BETWEEN FR 13 FORWARD FACE AND STR 9 FORWARD, AND FR 13 AFT FACE STR 12, LH/RH. | #N/A | #N/A | #N/A
531894-02-1 | NOSE FORWARD FUSELAGE DETAILED INSPECTION OF FUSELAGE INTERNAL STRUCTURE, GUSSET AND MACHINED STIFFENERS BETWEEN STR 14 AND STR 24, AND BETWEEN FR 17 AND FR 18, LH/RH. | #N/A | #N/A | #N/A
532002-01-1 | FORWARD FUSELAGE SPECIAL DETAILED INSPECTION (HFEC & US) OF FRAMES AND FRAME COUPLINGS AT CARGO FLOOR ATTACHMENT FITTINGS FROM FR 23 TO FR 25 AT STR 40 - STR 41 LH. | #N/A | #N/A | #N/A
532010-01-1 | FORWARD FUSELAGE SPECIAL DETAILED INSPECTION (HFEC) OF FUSELAGE INTERNAL STRUCTURE BELOW FORWARD CARGO COMPARTMENT DOOR FROM FR 20 TO FR 25 AND FROM CARGO COMPARTMENT FLOOR LEVEL TO STR 46 RH IN AREA OF LOCK FITTINGS AND SHEARPLATES. | #N/A | #N/A | #N/A
532017-01-1 | FORWARD FUSELAGE GENERAL VISUAL INSPECTION OF FUSELAGE SKIN EXTERNAL SURFACE AT FRAME FR 33, BETWEEN STR 7 AND STR 11 LH/RH. NOTE: THIS TASK IS AN ALTERNATIVE TASK TO 532017-02-1 | #N/A | #N/A | 0.3
532017-02-1 | FORWARD FUSELAGE DETAILED INSPECTION OF FUSELAGE SKIN EXTERNAL SURFACE AT FRAME FR 33, BETWEEN STR 7 AND STR 11 LH/RH. NOTE: THIS TASK IS AN ALTERNATIVE TASK TO 532017-01-1 | #N/A | #N/A | 0.3
532024-01-1 | FORWARD FUSELAGE GENERAL VISUAL INSPECTION OF SKIN BETWEEN FR 32 AND FR 34, FROM STR 9 TO STR 13 LH/RH, EXTERNAL SURFACE. | #N/A | #N/A | 0.1
532025-01-1 | FORWARD FUSELAGE DETAILED INSPECTION OF FUSELAGE SKIN EXTERNAL SURFACE BELOW SATCOM ANTENNA RADOME (IF INSTALLED) ON FORWARD FUSELAGE. | #N/A | #N/A | #N/A
532101-01-2 | FORWARD FUSELAGE GENERAL VISUAL INSPECTION OF FUSELAGE SKIN EXTERNAL SURFACE BETWEEN FR 18 AND FR 38 FROM STR 26 TO BOTTOM CENTERLINE, INCLUDING SKIN SPLICES AND LAP JOINTS, EXCLUDING AREAS UNDERNEATH BELLY FAIRING, LH/RH. | #N/A | M-3-100 | 0.5
532102-01-1 | FORWARD FUSELAGE GENERAL VISUAL INSPECTION OF FUSELAGE INTERNAL STRUCTURE BETWEEN FR 20 AND FR 39.1 BELOW CARGO COMPARTMENT FLOOR PANELS. | #N/A | M-3-130 | 4
532104-01-1 | FORWARD FUSELAGE DETAILED INSPECTION OF FUSELAGE SIDE SHELL STRUCTURE FROM MAIN DECK FLOOR TO CARGO COMPARTMENT FLOOR, BELOW AND 0.75 M FWD AND AFT OF GALLEYS AND TOILETS, FROM FR 20 TO FR 39.1, LH/RH. | #N/A | M-3-130 | 48
532105-01-1 | FORWARD FUSELAGE DETAILED INSPECTION OF FUSELAGE INTERNAL STRUCTURE BELOW FORWARD CARGO COMPARTMENT DOOR CUT-OUT BETWEEN FR 19 AND FR 26 FROM CARGO COMPARTMENT FLOOR TO STR 46 RH. | #N/A | M-3-130 | 2
532107-01-1 | FORWARD FUSELAGE GENERAL VISUAL INSPECTION OF FORWARD CARGO COMPARTMENT DOOR LOCK FITTINGS BETWEEN FR 20B AND FR 25 (10 PLACES). | #N/A | M-3-130 | 0.5
532107-01-2 | FORWARD FUSELAGE GENERAL VISUAL INSPECTION OF FORWARD CARGO COMPARTMENT DOOR LOCK FITTINGS BETWEEN FR 20B AND FR 25 (10 PLACES). | #N/A | M-3-130 | 16
532107-02-1 | FORWARD FUSELAGE DETAILED INSPECTION OF ECCENTRIC BOLTS FOR FWD CARGO COMPARTMENT DOOR AT 10 POSITIONS BETWEEN FR 20B AND FR 25. | #N/A | M-3-130 | 16
532108-01-1 | FORWARD FUSELAGE DETAILED INSPECTION OF FUSELAGE INTERNAL STRUCTURE AROUND FORWARD CARGO COMPARTMENT DOOR CUT-OUT BETWEEN FR 19 AND FR 26 FROM STR 26 RH TO CARGO COMPARTMENT FLOOR LEVEL. | #N/A | M-3-130 | 8
532115-01-1 | FORWARD FUSELAGE GENERAL VISUAL INSPECTION OF FORWARD CARGO COMPARTMENT DOOR CUTOUT, VISIBLE PART OF LATERAL FRAMES (FR 20A AND FR 25A). | #N/A | M-3-130 | 2
532115-02-1 | FORWARD FUSELAGE DETAILED INSPECTION OF FORWARD CARGO COMPARTMENT DOOR CUTOUT, VISIBLE PART OF LATERAL FRAMES (FR 20A AND FR 25A). | #N/A | M-3-130 | 1
532116-01-1 | FORWARD FUSELAGE SPECIAL DETAILED INSPECTION (LFEC) OF FUSELAGE SKIN INTERNAL SURFACE UNDERNEATH ACOUSTIC INSULATION PANELS FROM FR 18 TO FR 26.4 BETWEEN STR 6 AND CROWN CENTERLINE, LH/RH. | #N/A | #N/A | #N/A
532116-02-1 | FORWARD FUSELAGE SPECIAL DETAILED INSPECTION (LFEC) OF FUSELAGE SKIN INTERNAL SURFACE UNDERNEATH ACOUSTIC INSULATION PANELS FROM FR 18 TO FR 26.4 BETWEEN STR 13 AND CROWN CENTERLINE, LH/RH. | #N/A | #N/A | #N/A
532116-03-1 | FORWARD FUSELAGE SPECIAL DETAILED INSPECTION (LFEC) OF FUSELAGE SKIN INTERNAL SURFACE UNDERNEATH ACOUSTIC INSULATION PANELS FROM FR 18 TO FR 26.4 BETWEEN STR 3 AND CROWN CENTERLINE AND BETWEEN STR 7 TO STR 17, LH/RH. | #N/A | N-3-200 | 8
532117-01-1 | FORWARD FUSELAGE GENERAL VISUAL INSPECTION OF FUSELAGE SKIN EXTERNAL SURFACE BETWEEN FR 18 AND FR 38 FROM STR 6 TO STR 26 LH/RH. NOTE: THIS TASK IS AN ALTERNATIVE TO TASK 532117-02-1. | #N/A | #N/A | #N/A
532117-02-1 | FORWARD FUSELAGE DETAILED INSPECTION OF FUSELAGE SKIN EXTERNAL SURFACE BETWEEN FR 18 AND FR 38 FROM STR 6 TO STR 26, LH/RH. NOTE: THIS TASK IS AN ALTERNATIVE TO TASK 532117-01-1. | #N/A | #N/A | #N/A
532122-01-1 | FORWARD FUSELAGE DETAILED INSPECTION OF FUSELAGE INTERNAL STRUCTURE BELOW DOOR 2 (MID PASSENGER/CREW DOOR) CUT-OUT BETWEEN FR 32 AND FR 36, FROM MAIN DECK FLOOR DOWN TO STR 30, LH/RH. | #N/A | M-3-130 | 2
532123-01-1 | FORWARD FUSELAGE DETAILED INSPECTION OF FUSELAGE INTERNAL STRUCTURE AROUND DOOR 2 (MID PASSENGER/CREW DOOR) CUTOUT BETWEEN FR 32 AND FR 36 ABOVE MAIN DECK FLOOR UP TO STR 9, LH/RH. | #N/A | M-3-200 | 4
532124-01-1 | FORWARD FUSELAGE DETAILED INSPECTION OF DOOR 2 (MID PASSENGER/CREW DOOR) CUT-OUT STRUCTURE UNDERNEATH SCUFF PLATE, LH/RH. | #N/A | M-3-200/S | 2
532124-02-1 | FORWARD FUSELAGE SPECIAL DETAILED INSPECTION (HFEC) OF DOOR 2 (MID PASSENGER/CREW DOOR) CUT-OUT STRUCTURE UNDERNEATH THE SCUFF PLATE, LH/RH. | #N/A | #N/A | 2
532124-02-2 | FORWARD FUSELAGE SPECIAL DETAILED INSPECTION (HFEC & US) OF DOOR 2 (MID PASSENGER/CREW DOOR) CUT-OUT STRUCTURE UNDERNEATH THE SCUFF PLATE, LH/RH. NOTE: THIS TASK IS AN ALTERNATIVE TO TASK 532124-03-1 | #N/A | #N/A | #N/A
532124-02-3 | FORWARD FUSELAGE SPECIAL DETAILED INSPECTION (HFEC) OF DOOR 2 (MID PASSENGER/CREW DOOR) CUT-OUT STRUCTURE UNDERNEATH THE SCUFF PLATE, LH/RH. | #N/A | #N/A | #N/A
532124-02-4 | FORWARD FUSELAGE SPECIAL DETAILED INSPECTION (HFEC) OF DOOR 2 (MID PASSENGER/CREW DOOR) CUT-OUT STRUCTURE UNDERNEATH THE SCUFF PLATE, LH/RH. | #N/A | #N/A | 4
532124-02-6 | FORWARD FUSELAGE SPECIAL DETAILED INSPECTION (HFEC) OF DOOR 2 (MID PASSENGER/CREW DOOR) CUT-OUT STRUCTURE UNDERNEATH THE SCUFF PLATE, LH/RH. | #N/A | #N/A | #N/A
532124-02-7 | FORWARD FUSELAGE SPECIAL DETAILED INSPECTION (HFEC & US) OF DOOR 2 (MID PASSENGER/CREW DOOR) CUT-OUT STRUCTURE UNDERNEATH THE SCUFF PLATE, LH/RH. NOTE: THIS TASK IS AN ALTERNATIVE TO TASK 532124-03-2 | #N/A | #N/A | #N/A
532124-02-8 | FORWARD FUSELAGE SPECIAL DETAILED INSPECTION (HFEC & US) OF DOOR 2 (MID PASSENGER/CREW DOOR) CUT-OUT STRUCTURE UNDERNEATH THE SCUFF PLATE, LH/RH. NOTE: THIS TASK IS AN ALTERNATIVE TO TASK 532124-03-3 | #N/A | #N/A | #N/A
532124-02-9 | FORWARD FUSELAGE SPECIAL DETAILED INSPECTION (HFEC) OF DOOR 2 (MID PASSENGER/CREW DOOR) CUT-OUT STRUCTURE UNDERNEATH THE SCUFF PLATE, LH/RH. | #N/A | #N/A | 32
532124-02-10 | FORWARD FUSELAGE SPECIAL DETAILED INSPECTION (HFEC) OF DOOR 2 (MID PASSENGER/CREW DOOR) CUT-OUT STRUCTURE UNDERNEATH THE SCUFF PLATE, LH/RH. | #N/A | #N/A | #N/A
532124-02-11 | FORWARD FUSELAGE SPECIAL DETAILED INSPECTION (HFEC) OF DOOR 2 (MID PASSENGER/CREW DOOR) CUT-OUT STRUCTURE UNDERNEATH THE SCUFF PLATE, LH/RH. | #N/A | #N/A | #N/A
532124-03-1 | FORWARD FUSELAGE SPECIAL DETAILED INSPECTION (ROTOTEST) OF DOOR 2 (MID PASSENGER/CREW DOOR) CUT-OUT STRUCTURE UNDERNEATH THE SCUFF PLATE, LH/RH. NOTE: THIS TASK IS AN ALTERNATIVE TO TASK 532124-02-2 | #N/A | #N/A | #N/A
532124-03-2 | FORWARD FUSELAGE SPECIAL DETAILED INSPECTION (ROTOTEST) OF DOOR 2 (MID PASSENGER/CREW DOOR) CUT-OUT STRUCTURE UNDERNEATH THE SCUFF PLATE, LH/RH. NOTE: THIS TASK IS AN ALTERNATIVE TO TASK 532124-02-7 | #N/A | #N/A | #N/A
532124-03-3 | FORWARD FUSELAGE SPECIAL DETAILED INSPECTION (ROTOTEST) OF DOOR 2 (MID PASSENGER/CREW DOOR) CUT-OUT STRUCTURE UNDERNEATH THE SCUFF PLATE, LH/RH. NOTE: THIS TASK IS AN ALTERNATIVE TO TASK 532124-02-8 | #N/A | #N/A | #N/A
532125-01-1 | FORWARD FUSELAGE SPECIAL DETAILED INSPECTION (HFEC) OF FUSELAGE SKIN AT DOOR 2 (MID PASSENGER/CREW DOOR) CUT-OUT STRUCTURE UPPER CORNER LH/RH. | #N/A | #N/A | 0.2
532125-01-3 | FORWARD FUSELAGE SPECIAL DETAILED INSPECTION (HFEC) OF FUSELAGE SKIN AT DOOR 2 (MID PASSENGER/CREW DOOR) CUT-OUT STRUCTURE UPPER CORNER LH/RH. | #N/A | #N/A | #N/A
532125-01-4 | FORWARD FUSELAGE SPECIAL DETAILED INSPECTION (HFEC) OF FUSELAGE SKIN AT DOOR 2 (MID PASSENGER/CREW DOOR) CUT-OUT STRUCTURE UPPER CORNER LH/RH. | #N/A | N-3-200 | 8
532125-01-7 | FORWARD FUSELAGE SPECIAL DETAILED INSPECTION (HFEC) OF FUSELAGE SKIN AT DOOR 2 (MID PASSENGER / CREW DOOR) CUT-OUT STRUCTURE UPPER CORNER LH/RH. | #N/A | #N/A | #N/A
532125-02-1 | FORWARD FUSELAGE SPECIAL DETAILED INSPECTION (ROTOTEST) OF FUSELAGE SKIN AT DOOR 2 (MID PASSENGER/CREW DOOR) CUT-OUT STRUCTURE UPPER CORNER LH/RH. | #N/A | #N/A | 0.2
532125-02-2 | FORWARD FUSELAGE SPECIAL DETAILED INSPECTION (ROTOTEST) OF FUSELAGE SKIN AT DOOR 2 (MID PASSENGER/CREW DOOR) CUT-OUT STRUCTURE UPPER CORNER LH/RH. | #N/A | #N/A | #N/A
532125-03-2 | FORWARD FUSELAGE SPECIAL DETAILED INSPECTION (HFEC & US) OF FUSELAGE SKIN AT DOOR 2 (MID PASSENGER/CREW DOOR) CUT-OUT STRUCTURE UPPER CORNER LH/RH. | #N/A | #N/A | #N/A
532125-03-6 | FORWARD FUSELAGE SPECIAL DETAILED INSPECTION (HFEC & US) OF FUSELAGE SKIN AT DOOR 2 (MID PASSENGER/CREW DOOR) CUT-OUT STRUCTURE UPPER CORNER LH/RH. | #N/A | #N/A | #N/A
532126-01-1 | MAIN STRUCTURE DETAILED INSPECTION OF DOOR 2, COVER PLATE OF TORSION BOX FROM FR 33 TO FR 35A, BETWEEN STR 12 AND STR 13, LH/RH. | #N/A | #N/A | 0.2
532126-01-2 | MAIN STRUCTURE DETAILED INSPECTION OF DOOR 2, COVER PLATE OF TORSION BOX FROM FR 33 TO FR 35A, BETWEEN STR 12 AND STR 13, LH/RH. | #N/A | #N/A | #N/A
532127-01-1 | MAIN STRUCTURE DETAILED INSPECTION OF DOOR NO 2, FR 33, BETWEEN STR 13 AND STR 15, LH/RH. | #N/A | M-3-200 | 1
532130-01-1 | FORWARD FUSELAGE DETAILED INSPECTION OF FUSELAGE SKIN EXTERNAL SURFACE AND VISIBLE PORTION OF WINDOW FORGINGS, - BETWEEN FR 18 AND FR 31, - BETWEEN FR 36 AND FR 38, FROM STR 18 TO STR 22, LH/RH. | #N/A | #N/A | #N/A
532134-01-1 | FORWARD FUSELAGE DETAILED INSPECTION OF MAIN DECK FLOOR STRUCTURE BELOW AND 0.75M AROUND GALLEYS AND TOILETS, INCLUDING DOOR ENTRANCE AREAS, FROM FR 17 TO FR 36. NOTE: - TASK APPLICABLE IF IMPROVEMENTS AS STATED IN NOTE 7 OF MPD STRUCTURE SECTION ARE NOT INCORPORATED | #N/A | M-3-200 | 4
532134-02-1 | FORWARD FUSELAGE DETAILED INSPECTION OF MAIN DECK FLOOR STRUCTURE BELOW AND 0.75M AROUND GALLEYS AND TOILETS, INCLUDING DOOR ENTRANCE AREAS, FROM FR 17 TO FR 36. NOTE: - TASK APPLICABLE IF IMPROVEMENTS AS STATED IN NOTE 7 OF MPD STRUCTURE SECTION ARE INCORPORATED. | #N/A | M-3-200 | 160
532139-01-1 | MAIN STRUCTURE DETAILED INSPECTION OF FUSELAGE SKIN AT DRAIN MAST CUT-OUT, BETWEEN FR 28 AND FR 29 FROM STR 46 TO STR 47, RH ONLY. | #N/A | #N/A | #N/A
532139-01-2 | MAIN STRUCTURE DETAILED INSPECTION OF FUSELAGE SKIN AT DRAIN MAST CUT-OUT, BETWEEN FR 28 AND FR 29 FROM STR 46 TO STR 47, RH ONLY. | #N/A | #N/A | #N/A
532149-01-1 | FORWARD FUSELAGE SPECIAL DETAILED INSPECTION (LFEC & US) OF SPLICE PLATE AT THE CIRCUMFERENTIAL SPLICE AT FR 26, FROM - STR 4 TO STR 6, - STR 12 TO STR 14 AND - STR 21 TO STR 22, LH/RH. | #N/A | #N/A | #N/A
532149-01-2 | FORWARD FUSELAGE SPECIAL DETAILED INSPECTION (LFEC & US) OF SPLICE PLATE AT THE CIRCUMFERENTIAL SPLICE AT FR 26, FROM - STR 4 TO STR 6, - STR 12 TO STR 14 AND - STR 21 TO STR 22, LH/RH. | #N/A | #N/A | #N/A
532149-01-3 | FORWARD FUSELAGE SPECIAL DETAILED INSPECTION (LFEC & US) OF SPLICE PLATE AT THE CIRCUMFERENTIAL SPLICE AT FR 26, FROM - STR 4 TO STR 6, - STR 12 TO STR 14 AND - STR 21 TO STR 22, LH/RH. | #N/A | #N/A | #N/A
532151-01-1 | MAIN STRUCTURE SPECIAL DETAILED INSPECTION (HFEC) OF EXTERNAL SKIN OF LONGITUDINAL LAP JOINT AT STR 22 (LH/RH), BETWEEN FR 37.1 AND FR 38. | #N/A | #N/A | 1
532151-01-2 | MAIN STRUCTURE SPECIAL DETAILED INSPECTION (HFEC) OF EXTERNAL SKIN OF LONGITUDINAL LAP JOINT AT STR 22 (LH/RH), BETWEEN FR 37.1 AND FR 38. | #N/A | #N/A | 0.5
532153-01-1 | FORWARD FUSELAGE SPECIAL DETAILED INSPECTION (HFEC) OF FUSELAGE OUTFLOW VALVE DOUBLER EXTERNAL SURFACE, BETWEEN FR 32 AND FR 33, FROM STR 45 TO STR 49, LH ONLY. | #N/A | #N/A | 0.4
532155-01-1 | FORWARD FUSELAGE DETAILED INSPECTION OF FUSELAGE SKIN DOUBLER AT PRESSURE RELIEF VALVE CUT-OUT, BETWEEN FR 24 AND FR 25, FROM STR 26 TO STR 30, LH ONLY. | #N/A | #N/A | 5
532155-01-2 | FORWARD FUSELAGE DETAILED INSPECTION OF FUSELAGE SKIN DOUBLER AT PRESSURE RELIEF VALVE CUT-OUT, BETWEEN FR 24 AND FR 25, FROM STR 26 TO STR 30, LH ONLY. | #N/A | #N/A | 0.9
532185-01-1 | MAIN STRUCTURE SPECIAL DETAILED INSPECTION (US) OF FRAMES AND FRAME COUPLINGS FROM FR 20 TO FR 25, BETWEEN STR 20 AND STR 23 RH. NOTE: ALSO SDI (HFEC) INSPECTION METHOD TO BE APPLIED IN CONCERNED AREA. | #N/A | #N/A | 0.15
532185-01-2 | MAIN STRUCTURE SPECIAL DETAILED INSPECTION (US) OF FRAMES AND FRAME COUPLINGS FROM FR 20 TO FR 25, BETWEEN STR 20 AND STR 23 RH. NOTE: ALSO SDI (HFEC) INSPECTION METHOD TO BE APPLIED IN CONCERNED AREA. | #N/A | #N/A | #N/A
532185-01-3 | MAIN STRUCTURE SPECIAL DETAILED INSPECTION (US) OF FRAMES AND FRAME COUPLINGS FROM FR 20 TO FR 25, BETWEEN STR 20 AND STR 23 RH. NOTE: ALSO SDI (HFEC) INSPECTION METHOD TO BE APPLIED IN CONCERNED AREA. | #N/A | #N/A | #N/A
532185-01-4 | MAIN STRUCTURE SPECIAL DETAILED INSPECTION (US) OF FRAMES AND FRAME COUPLINGS FROM FR 20 TO FR 25, BETWEEN STR 20 AND STR 23 RH. NOTE: ALSO SDI (HFEC) INSPECTION METHOD TO BE APPLIED IN CONCERNED AREA. | #N/A | #N/A | #N/A
532185-01-5 | MAIN STRUCTURE SPECIAL DETAILED INSPECTION (US) OF FRAMES AND FRAME COUPLINGS FROM FR 20 TO FR 25, BETWEEN STR 20 AND STR 23 RH. NOTE: ALSO SDI (HFEC) INSPECTION METHOD TO BE APPLIED IN CONCERNED AREA. | #N/A | N-3-200 | 8
532185-01-6 | MAIN STRUCTURE SPECIAL DETAILED INSPECTION (US) OF FRAMES AND FRAME COUPLINGS FROM FR 20 TO FR 25, BETWEEN STR 20 AND STR 23 RH. NOTE: ALSO SDI (HFEC) INSPECTION METHOD TO BE APPLIED IN CONCERNED AREA. | #N/A | #N/A | #N/A
532186-01-1 | MAIN STRUCTURE SPECIAL DETAILED INSPECTION (HFEC & US) OF FRAMES AND FRAME COUPLINGS FROM FR 26 TO FR 37.4, BETWEEN STR 40 AND STR 41, LH/RH. | #N/A | #N/A | 1
532187-01-1 | MAIN STRUCTURE SPECIAL DETAILED INSPECTION (HFEC) OF FRAMES AND FRAME COUPLINGS FROM FR 19 TO FR 25 LH, BETWEEN STR 20 AND STR 23 | #N/A | #N/A | 1
532187-01-2 | MAIN STRUCTURE SPECIAL DETAILED INSPECTION (HFEC) OF FRAMES AND FRAME COUPLINGS FROM FR 19 TO FR 25 LH, BETWEEN STR 20 AND STR 23 | #N/A | #N/A | #N/A
532188-01-1 | MAIN STRUCTURE DETAILED INSPECTION OF FUSELAGE CROSSBEAMS AT FR 22 AND FR 23, BETWEEN ACTUATOR FITTING AND FRAME ATTACHMENT, RH. | #N/A | M-3-130 | 0.3
532189-01-1 | MAIN STRUCTURE SPECIAL DETAILED INSPECTION (ROTOTEST) OF DOOR 2, FRAME 33, BETWEEN STR 14 AND 15, LH / RH. | #N/A | #N/A | 8
532189-01-2 | MAIN STRUCTURE SPECIAL DETAILED INSPECTION (ROTOTEST) OF DOOR 2, FRAME 33, BETWEEN STR 14 AND 15, LH / RH. NOTE: FOR GROUP 43A AND GROUP 43B, CREDIT CAN BE TAKEN FROM INSPECTIONS PREVIOUSLY PERFORMED. FOR GROUP 42A, CREDIT CAN BE TAKEN FROM INSPECTIONS PREVIOUSLY PERFORMED PER 532189-01-1. | NON DESTRUCTIVE TESTING | N-3-200 | 8
532189-01-3 | MAIN STRUCTURE SPECIAL DETAILED INSPECTION (ROTOTEST) OF DOOR 2, FRAME 33, BETWEEN STR 14 AND 15, LH / RH. | #N/A | #N/A | #N/A
532192-01-1 | FORWARD FUSELAGE SPECIAL DETAILED INSPECTION (LFEC) OF LOWER SKIN OF LONGITUDINAL LAP JOINT AT STR 22 (LH/RH), BETWEEN FR 37.1 AND FR 38. | #N/A | #N/A | #N/A
532192-01-2 | FORWARD FUSELAGE SPECIAL DETAILED INSPECTION (LFEC) OF LOWER SKIN OF LONGITUDINAL LAP JOINT AT STR 22 (LH/RH), BETWEEN FR 37.1 AND FR 38. | #N/A | #N/A | #N/A
532201-01-2 | FORWARD FUSELAGE GENERAL VISUAL INSPECTION OF FUSELAGE SKIN EXTERNAL SURFACE BETWEEN FR 18 AND FR 38 FROM STR 26 LH/RH TO BOTTOM CENTER LINE, EXCLUDING AREA UNDERNEATH BELLY FAIRING. NOTE: THIS TASK IS AN ALTERNATIVE TO TASK 532201-02-2. | #N/A | #N/A | #N/A
532201-02-2 | FORWARD FUSELAGE DETAILED INSPECTION OF FUSELAGE SKIN EXTERNAL SURFACE BETWEEN FR.18 AND FR.38 FROM STR.26 LH/RH TO BOTTOM CENTER LINE, EXCLUDING AREA UNDERNEATH BELLY FAIRING. NOTE: THIS TASK IS AN ALTERNATIVE TO TASK 532201-01-2. | #N/A | #N/A | #N/A
532202-01-1 | FORWARD FUSELAGE GENERAL VISUAL INSPECTION OF FUSELAGE INTERNAL STRUCTURE BETWEEN FR 20 AND FR 39 BELOW CARGO COMPARTMENT FLOOR PANELS. | #N/A | #N/A | #N/A
532204-01-1 | FORWARD FUSELAGE DETAILED INSPECTION OF FUSELAGE SIDE SHELL INTERNAL STRUCTURE BETWEEN PASSENGER CABIN FLOOR AND CARGO COMPARTMENT FLOOR, BELOW AND 0.75 M FWD AND AFT OF MAIN DECK GALLEYS AND TOILETS, FROM FR 20 TO FR 39, LH/RH. | #N/A | #N/A | #N/A
532205-01-1 | FORWARD FUSELAGE DETAILED INSPECTION OF FUSELAGE INTERNAL STRUCTURE BELOW FWD CARGO COMPARTMENT DOOR CUT-OUT BETWEEN FR 19 AND FR 26 FROM CARGO COMPARTMENT FLOOR TO STR 47, RH. | #N/A | #N/A | #N/A
532207-01-1 | FORWARD FUSELAGE GENERAL VISUAL INSPECTION OF FORWARD CARGO COMPARTMENT DOOR LOCK FITTINGS AND BUSHES AT 10 POSITIONS BETWEEN FR 20B AND FR 25. | #N/A | #N/A | #N/A
532207-01-3 | FORWARD FUSELAGE GENERAL VISUAL INSPECTION OF FORWARD CARGO COMPARTMENT DOOR LOCK FITTINGS, BUSHES AND ECCENTRIC BOLTS AT 10 POSITIONS BETWEEN FR 20B AND FR 25. | #N/A | #N/A | #N/A
532207-02-1 | FORWARD FUSELAGE DETAILED INSPECTION OF FORWARD CARGO COMPARTMENT DOOR ECCENTRIC BOLTS AT 10 POSITIONS BETWEEN FR 20B AND FR 25. | #N/A | #N/A | #N/A
532208-01-1 | FORWARD FUSELAGE DETAILED INSPECTION OF FUSELAGE INTERNAL STRUCTURE AROUND FWD CARGO COMPARTMENT DOOR CUT-OUT BETWEEN FR 19 AND FR 26 FROM STR 26 TO CARGO COMPARTMENT FLOOR, RH. | #N/A | #N/A | #N/A
532214-01-1 | FORWARD FUSELAGE DETAILED INSPECTION OF FUSELAGE SKIN EXTERNAL SURFACE AROUND FORWARD CARGO COMPARTMENT DOOR CUT-OUT AT UPPER AND LOWER CORNERS | #N/A | #N/A | #N/A
532215-01-1 | FORWARD FUSELAGE GENERAL VISUAL INSPECTION OF FORWARD CARGO COMPARTMENT DOOR CUT-OUT, VISIBLE PART OF LATERAL FRAMES (FR 20A AND FR 25A). | #N/A | #N/A | #N/A
532217-01-2 | FORWARD FUSELAGE GENERAL VISUAL INSPECTION OF FUSELAGE SKIN EXTERNAL SURFACE BETWEEN FR 18 AND FR 38 FROM STR 6 TO STR 26, LH/RH. NOTE: THIS TASK IS AN ALTERNATIVE TO TASK 532217-02-2. | #N/A | #N/A | #N/A
532217-02-2 | FORWARD FUSELAGE DETAILED INSPECTION OF FUSELAGE SKIN EXTERNAL SURFACE BETWEEN FR.18 AND FR.38 FROM STR.6 TO STR.26, LH/RH. NOTE: THIS TASK IS AN ALTERNATIVE TO TASK 532217-01-2. | #N/A | #N/A | #N/A
532222-01-1 | FORWARD FUSELAGE DETAILED INSPECTION OF FUSELAGE INTERNAL STRUCTURE BELOW DOOR 2 (MID PASSENGER/CREW DOOR) CUT-OUT BETWEEN FR 37.7 AND FR 37.11, FROM PASSENGER CABIN FLOOR TO CARGO COMPARTMENT FLOOR, LH/RH. | #N/A | #N/A | #N/A
532223-01-1 | FORWARD FUSELAGE DETAILED INSPECTION OF FUSELAGE INTERNAL STRUCTURE AROUND DOOR 2 (MID PASSENGER/CREW DOOR) CUT-OUT BETWEEN FR 37.7 AND FR 37.11 FROM PASSENGER CABIN FLOOR TO STR 9, LH/RH. | #N/A | #N/A | #N/A
532224-01-1 | FORWARD FUSELAGE DETAILED INSPECTION OF FUSELAGE SKIN AT DOOR 2 (MID PASSENGER/CREW DOOR) CUT-OUT, STRUCTURE UNDERNEATH SCUFF PLATE, LH/RH. | #N/A | #N/A | #N/A
532224-02-1 | FORWARD FUSELAGE SPECIAL DETAILED INSPECTION (HFEC) OF FUSELAGE SKIN AT DOOR 2 (MID PASSENGER/CREW DOOR) CUT-OUT, STRUCTURE UNDERNEATH SCUFF PLATE, LH/RH. | #N/A | #N/A | #N/A
532225-01-1 | FORWARD FUSELAGE SPECIAL DETAILED INSPECTION (HFEC) OF FUSELAGE SKIN AT DOOR 2 (MID PASSENGER / CREW DOOR) CUT-OUT AT UPPER CORNERS, LH/RH. | #N/A | #N/A | #N/A
532226-01-1 | FORWARD FUSELAGE DETAILED INSPECTION OF FUSELAGE SKIN EXTERNAL SURFACE BELOW SATCOM ANTENNA RADOME (IF INSTALLED) ON FORWARD FUSELAGE. | #N/A | #N/A | #N/A
532234-01-1 | FORWARD FUSELAGE DETAILED INSPECTION OF PASSENGER CABIN FLOOR STRUCTURE BELOW AND 0.75 M AROUND GALLEYS AND TOILETS, INCLUDING DOOR ENTRANCE AREAS FROM FR 20 TO FR 39. NOTE: - TASK APPLICABLE IF IMPROVEMENTS AS STATED IN NOTE 7 OF MPD STRUCTURE SECTION ARE NOT INCORPORATED. | #N/A | #N/A | #N/A
532234-02-1 | FORWARD FUSELAGE DETAILED INSPECTION OF PASSENGER CABIN FLOOR STRUCTURE BELOW AND 0.75 M AROUND GALLEYS AND TOILETS, INCLUDING DOOR ENTRANCE AREAS, FROM FR 20 TO FR 39. NOTE: - TASK APPLICABLE IF IMPROVEMENTS AS STATED IN NOTE 7 OF MPD STRUCTURE SECTION ARE INCORPORATED. | #N/A | #N/A | #N/A
532253-01-1 | FORWARD FUSELAGE SPECIAL DETAILED INSPECTION (HFEC) OF FUSELAGE OUTFLOW VALVE DOUBLER EXTERNAL SURFACE, BETWEEN FR.32 AND FR.33, FROM STR.45 TO STR.49, LH ONLY. | #N/A | #N/A | #N/A
532253-02-1 | FORWARD FUSELAGE SPECIAL DETAILED INSPECTION (HFEC) OF FUSELAGE OUTFLOW VALVE DOUBLER EXTERNAL SURFACE, BETWEEN FR.37.2 AND FR.37.3, FROM STR.45 TO STR.49, LH ONLY. | #N/A | #N/A | #N/A
532266-01-2 | FORWARD FUSELAGE GENERAL VISUAL INSPECTION OF FUSELAGE SKIN EXTERNAL SURFACE BETWEEN FR18 AND FR 38 FROM STR 6 LH/RH TO CROWN CENTERLINE. NOTE: THIS TASK IS AN ALTERNATIVE TO TASK 532266-02-2 | #N/A | #N/A | #N/A
532266-02-2 | FORWARD FUSELAGE DETAILED INSPECTION OF FUSELAGE SKIN EXTERNAL SURFACE BETWEEN FR 18 AND FR 38 FROM STR 6 LH/RH TO CROWN CENTERLINE. NOTE: THIS TASK IS AN ALTERNATIVE TO TASK 532266-01-2 | #N/A | #N/A | #N/A
533001-01-1 | CENTER FUSELAGE DETAILED INSPECTION OF BELLY FAIRING SUPPORT STRUCTURE AT FR 46, HAT-SECTION PROFILE JUNCTION ON ARCH MEMBER AT Y=-1445. | #N/A | #N/A | #N/A
533001-01-3 | CENTER FUSELAGE DETAILED INSPECTION OF BELLY FAIRING SUPPORT STRUCTURE AT FR 46, HAT-SECTION PROFILE JUNCTION ON ARCH MEMBER AT Y=-1445. | #N/A | #N/A | #N/A
533002-01-1 | CENTER FUSELAGE DETAILED INSPECTION OF BELLY FAIRING STRUCTURE AT FR 47, T-SECTION FLANGE BELOW ATTACHMENT OF LONGITUDINAL WEB AT Y=-493. | #N/A | #N/A | #N/A
533002-01-3 | CENTER FUSELAGE DETAILED INSPECTION OF BELLY FAIRING STRUCTURE AT FR 47, T-SECTION FLANGE BELOW ATTACHMENT OF LONGITUDINAL WEB AT Y=-493. | #N/A | #N/A | #N/A
533003-01-1 | CENTER FUSELAGE DETAILED INSPECTION OF BELLY FAIRING STRUCTURE, FR 53.2 WEB AT Y=-1042, Y=-728.7 AND Y=728.7 BELOW LONGITUDINAL WEB ATTACHMENT. | #N/A | #N/A | #N/A
533003-01-2 | CENTER FUSELAGE DETAILED INSPECTION OF BELLY FAIRING STRUCTURE, FR 53.2 WEB AT Y=-1042, Y=-728.7 AND Y=728.7 BELOW LONGITUDINAL WEB ATTACHMENT. | #N/A | #N/A | #N/A
533004-01-1 | CENTER FUSELAGE DETAILED INSPECTION OF BELLY FAIRING SUPPORT STRUCTURE AFT OF FR 53.8, T-SECTION JUNCTION ON LONGITUDINAL BEAM, LH/RH. | #N/A | #N/A | #N/A
533005-01-1 | CENTER FUSELAGE DETAILED INSPECTION OF FUSELAGE SKIN AT BELLY FAIRING SEALING LIP ATTACHMENT FROM FR 37.1 TO FR 38 AND FROM FR 53.6 TO FR 56. | #N/A | #N/A | #N/A
533005-01-3 | CENTER FUSELAGE DETAILED INSPECTION OF FUSELAGE SKIN AT BELLY FAIRING SEALING LIP ATTACHMENT FROM FR 37.1 TO FR 38 AND FROM FR 53.6 TO FR 56. | #N/A | M-3-190 | 8
533005-01-4 | CENTER FUSELAGE DETAILED INSPECTION OF FUSELAGE SKIN AT BELLY FAIRING SEALING LIP ATTACHMENT FROM FR 37.1 TO 38 AND FROM FR 53.6 TO 56. | #N/A | #N/A | #N/A
533005-01-7 | CENTER FUSELAGE DETAILED INSPECTION OF FUSELAGE SKIN AT BELLY FAIRING SEALING LIP ATTACHMENT FROM FR 37.1 TO 38 AND FROM FR 53.6 TO 56. | #N/A | #N/A | 3
533005-01-8 | CENTER FUSELAGE DETAILED INSPECTION OF FUSELAGE SKIN AT BELLY FAIRING SEALING LIP ATTACHMENT FROM FR 37.1 TO FR 38 AND FROM FR 53.6 TO FR 56. | #N/A | #N/A | #N/A
533006-01-1 | CENTER FUSELAGE DETAILED INSPECTION OF BELLY FAIRING SUPPORT STRUCTURE, FRAMES 53.2, 53.4, 53.6 AND 53.8 WEB. | #N/A | M-3-100 | 8
533006-01-2 | CENTER FUSELAGE DETAILED INSPECTION OF BELLY FAIRING SUPPORT STRUCTURE, FRAMES 53.2, 53.4, 53.6 AND 53.8 WEB. | #N/A | M-3-100 | 2
533007-01-1 | CENTER FUSELAGE DETAILED INSPECTION OF BELLY FAIRING SUPPORT STRUCTURE, FR 37.4 WEB. | #N/A | #N/A | #N/A
533007-01-2 | CENTER FUSELAGE DETAILED INSPECTION OF BELLY FAIRING SUPPORT STRUCTURE, FR 37.4 WEB. | #N/A | #N/A | #N/A
533007-01-3 | CENTER FUSELAGE DETAILED INSPECTION OF BELLY FAIRING SUPPORT STRUCTURE, FR 37.4 WEB. | #N/A | #N/A | #N/A
533009-01-1 | CENTER FUSELAGE SPECIAL DETAILED INSPECTION (US + ROTOTEST) OF FUSELAGE CIRCUMFERENTIAL BUTT JOINT AT FR 45, BETWEEN STR 3 AND 5, AND BETWEEN STR 11 AND 13,LH/RH. NOTE: CREDIT CAN BE TAKEN FROM PREVIOUS ACCOMPLISHMENT OF TASK 533009-01-1 OR 533009-02-1 UP TO ALS PART 2 REVISION 04 PUBLICATION | #N/A | #N/A | #N/A
533009-01-2 | CENTER FUSELAGE SPECIAL DETAILED INSPECTION (US + ROTOTEST) OF FUSELAGE CIRCUMFERENTIAL BUTT JOINT AT FR 45, BETWEEN STR 3 AND 5, AND BETWEEN STR 11 AND 13,LH/RH. NOTE: CREDIT CAN BE TAKEN FROM PREVIOUS ACCOMPLISHMENT OF TASK 533009-01-2 OR 533009-01-3 OR 533009-02-2 OR 533009-02-3 UP TO ALS PART 2 REVISION 04 PUBLICATION | #N/A | #N/A | 0.5
533009-01-3 | CENTER FUSELAGE SPECIAL DETAILED INSPECTION (US + ROTOTEST) OF FUSELAGE CIRCUMFERENTIAL BUTT JOINT AT FR 45, BETWEEN STR 3 AND 5, AND BETWEEN STR 11 AND 13,LH/RH. NOTE: CREDIT CAN BE TAKEN FROM PREVIOUS ACCOMPLISHMENT OF TASK 533009-01-3 OR 533009-02-3 UP TO ALS PART 2 REVISION 04 PUBLICATION | #N/A | #N/A | #N/A
533010-02-1 | CENTER FUSELAGE SPECIAL DETAILED INSPECTION (US) OF FUSELAGE CIRCUMFERENTIAL JOINT AT FRAME 45 FROM CROWN CENTRELINE TO STR3, FROM STR5 TO STR11 AND FROM STR13 TO STR17, LH/RH. NOTE: CREDIT CAN BE TAKEN FROM PREVIOUS ACCOMPLISHMET OF TASK 533010-01-1 | #N/A | #N/A | #N/A
533010-02-2 | CENTER FUSELAGE SPECIAL DETAILED INSPECTION (US) OF FUSELAGE CIRCUMFERENTIAL JOINT AT FRAME 45 FROM CROWN CENTRELINE TO STR3, FROM STR5 TO STR11 AND FROM STR13 TO STR17, LH/RH. NOTE: CREDIT CAN BE TAKEN FROM PREVIOUS ACCOMPLISHMENT OF TASK 533010-01-1 | #N/A | #N/A | #N/A
533015-02-1 | CENTER FUSELAGE SPECIAL DETAILED INSPECTION (HFEC) OF MAIN LANDING GEAR BAY, LOWER FLANGE OF GANTRY Y=1959 AT FR 48 LEVEL, LH/RH. | #N/A | #N/A | 1
533015-02-2 | CENTER FUSELAGE SPECIAL DETAILED INSPECTION (HFEC) OF MAIN LANDING GEAR BAY, LOWER FLANGE OF GANTRY Y=1959 AT FR 48 LEVEL, LH/RH. | #N/A | #N/A | #N/A
533015-02-3 | CENTER FUSELAGE SPECIAL DETAILED INSPECTION (HFEC) OF MAIN LANDING GEAR BAY, LOWER FLANGE OF GANTRY Y=1959 AT FR 48 LEVEL, LH/RH. | #N/A | #N/A | #N/A
533016-01-1 | CENTER FUSELAGE SPECIAL DETAILED INSPECTION (ROTOTEST) OF FUSELAGE CIRCUMFERENTIAL JOINT AT FR 38, FROM CROWN CENTERLINE TO STR 3 AND FROM STR 5 TO STR 11, EXTERNAL SURFACE, LH/RH. | #N/A | #N/A | 0.3
533017-02-1 | CENTER FUSELAGE SPECIAL DETAILED INSPECTION (US) OF FUSELAGE CIRCUMFERENTIAL JOINT AT FR 53.3, FROM CROWN CENTERLINE TO STR 4, FROM STR 5 TO STR 11 AND FROM STR 13 TO STR 17, LH/RH. NOTE: CREDIT CAN BE TAKEN FROM PREVIOUS ACCOMPLISHMENT OF TASK 533017-01-1 | #N/A | #N/A | #N/A
533021-01-1 | CENTER FUSELAGE SPECIAL DETAILED INSPECTION (HFEC) OF RADII OF TEE FITTINGS CONNECTING HYDRAULIC BRACKET TO VERTICAL BEAMS Y=953 AND Y=450, BELOW PRESSURE FLOOR, AT PRESSURE BULKHEAD FR.53.2, LH NOTE:THIS TASK IS AN ALTERNATIVE TO TASK 533021-02-1 | #N/A | #N/A | #N/A
533021-01-2 | CENTER FUSELAGE SPECIAL DETAILED INSPECTION (HFEC) OF RADII OF TEE FITTINGS CONNECTING HYDRAULIC BRACKET TO VERTICAL BEAMS Y=953 AND Y=450, BELOW PRESSURE FLOOR, AT PRESSURE BULKHEAD FR.53.2, LH NOTE:THIS TASK IS AN ALTERNATIVE TO TASK 533021-02-2 | NON DESTRUCTIVE TESTING | M-3-100/N | 32
533021-01-3 | CENTER FUSELAGE SPECIAL DETAILED INSPECTION (HFEC) OF RADII OF TEE FITTINGS CONNECTING HYDRAULIC BRACKET TO VERTICAL BEAMS Y=953 AND Y=450, BELOW PRESSURE FLOOR, AT PRESSURE BULKHEAD FR.53.2, LH NOTE:THIS TASK IS AN ALTERNATIVE TO TASK 533021-02-3 | #N/A | N-3-140 | 32
533021-02-1 | CENTER FUSELAGE SPECIAL DETAILED INSPECTION (ENDOSCOPE) OF RADII OF TEE FITTINGS CONNECTING HYDRAULIC BRACKET TO VERTICAL BEAMS Y=953 AND Y=450, BELOW PRESSURE FLOOR, AT PRESSURE BULKHEAD FR.53.2, LH. NOTE:THIS TASK IS AN ALTERNATIVE TO TASK 533021-01-1 | #N/A | #N/A | #N/A
533021-02-2 | CENTER FUSELAGE SPECIAL DETAILED INSPECTION (ENDOSCOPE) OF RADII OF TEE FITTINGS CONNECTING HYDRAULIC BRACKET TO VERTICAL BEAMS Y=953 AND Y=450, BELOW PRESSURE FLOOR, AT PRESSURE BULKHEAD FR.53.2, LH. NOTE:THIS TASK IS AN ALTERNATIVE TO TASK 533021-01-2 | #N/A | #N/A | #N/A
533021-02-3 | CENTER FUSELAGE SPECIAL DETAILED INSPECTION (ENDOSCOPE) OF RADII OF TEE FITTINGS CONNECTING HYDRAULIC BRACKET TO VERTICAL BEAMS Y=953 AND Y=450, BELOW PRESSURE FLOOR, AT PRESSURE BULKHEAD FR.53.2, LH. NOTE:THIS TASK IS AN ALTERNATIVE TO TASK 533021-01-3 | #N/A | N-3-140 | 16
533022-01-1 | CENTER FUSELAGE SPECIAL DETAILED INSPECTION (US) OF FUSELAGE LONGITUDINAL LAP JOINT AT STR 5 FROM FR 38 TO 45, LH/RH. | #N/A | #N/A | 16
533022-01-2 | CENTER FUSELAGE SPECIAL DETAILED INSPECTION (US) OF FUSELAGE LONGITUDINAL LAP JOINT AT STR 5 FROM FR 38 TO 45, LH/RH. | #N/A | #N/A | #N/A
533025-01-1 | CENTER FUSELAGE SPECIAL DETAILED INSPECTION (US) OF FUSELAGE LONGITUDINAL LAP JOINT AT STR 13 FROM FR 45 TO 53.3, LH/RH. | #N/A | #N/A | #N/A
533025-01-2 | CENTER FUSELAGE SPECIAL DETAILED INSPECTION (US) OF FUSELAGE LONGITUDINAL LAP JOINT AT STR 13 FROM FR 45 TO 53.3, LH/RH. | #N/A | #N/A | #N/A
533028-01-1 | CENTER FUSELAGE SPECIAL DETAILED INSPECTION (US) OF FUSELAGE LONGITUDINAL BUTT JOINT AT STRINGER 39 BETWEEN FR 53.2 AND 53.3, LH/RH. | #N/A | #N/A | #N/A
533028-01-2 | CENTER FUSELAGE SPECIAL DETAILED INSPECTION (US) OF FUSELAGE LONGITUDINAL BUTT JOINT AT STRINGER 39 BETWEEN FR 53.2 AND 53.3, LH/RH. | #N/A | #N/A | 8
533029-01-1 | CENTER FUSELAGE SPECIAL DETAILED INSPECTION (US) OF FUSELAGE LONGITUDINAL LAP JOINT AT STR 44, FROM FR 53.3 TO FR 54, LH/RH. | #N/A | #N/A | #N/A
533029-01-2 | CENTER FUSELAGE SPECIAL DETAILED INSPECTION (US) OF FUSELAGE LONGITUDINAL LAP JOINT AT STR 44, FROM FR 53.3 TO FR 54, LH/RH. | #N/A | #N/A | #N/A
533030-01-1 | CENTER FUSELAGE SPECIAL DETAILED INSPECTION (US) OF FUSELAGE LONGITUDINAL BUTT JOINT AT STR 30, FROM FR 38 TO FR 40, LH/RH. | #N/A | #N/A | #N/A
533031-01-1 | CENTER FUSELAGE SPECIAL DETAILED INSPECTION (ROTOTEST) OF FUSELAGE CIRCUMFERENTIAL BUTT JOINT AT FR 38, BETWEEN STR 3 AND 5, LH/RH | #N/A | #N/A | #N/A
533031-01-2 | CENTER FUSELAGE SPECIAL DETAILED INSPECTION (ROTOTEST) OF FUSELAGE CIRCUMFERENTIAL BUTT JOINT AT FR 38, BETWEEN STR 3 AND 5, LH/RH | #N/A | #N/A | #N/A
533032-01-1 | CENTER FUSELAGE SPECIAL DETAILED INSPECTION (ROTOTEST) OF STRINGER SPLICING FLANGE AREA AT CIRCUMFERENTIAL JUNCTION AT FR 38, FROM STR 11 LH TO STR 11 RH. | #N/A | #N/A | #N/A
533035-01-1 | CENTER FUSELAGE GENERAL VISUAL INSPECTION OF FUSELAGE SKIN AND BELLY FAIRING SUPPORT STRUCTURE LOWER PART BETWEEN FR 37.1 (FOR A340-300) OR FR 34 (FOR A340-200) AND FR 47 FROM Y=-2390 TO Y=2390, COVERED BY BELLY FAIRING, EXTERNAL SURFACE, LH/RH. | #N/A | M-3-100 | 8
533035-01-2 | CENTER FUSELAGE GENERAL VISUAL INSPECTION OF FUSELAGE SKIN AND BELLY FAIRING SUPPORT STRUCTURE LOWER PART BETWEEN FR 37.1 (FOR A340-300) OR FR 34 (FOR A340-200) AND FR 47 FROM Y=-2390 TO Y=2390, COVERED BY BELLY FAIRING, EXTERNAL SURFACE, LH/RH. | #N/A | M-3-100 | 4
533036-01-1 | CENTER FUSELAGE GENERAL VISUAL INSPECTION OF FUSELAGE SKIN AND BELLY FAIRING SUPPORT STRUCTURE LOWER PART BETWEEN FR 47 AND FR 56 FROM Y=-2390 TO Y=2390, COVERED BY BELLY FAIRING, EXTERNAL SURFACE, LH/RH. | #N/A | M-3-190 | 8
533036-01-2 | CENTER FUSELAGE GENERAL VISUAL INSPECTION OF FUSELAGE SKIN AND BELLY FAIRING SUPPORT STRUCTURE LOWER PART BETWEEN FR 47 AND FR 56 FROM Y=-2390 TO Y=2390, COVERED BY BELLY FAIRING, EXTERNAL SURFACE, LH/RH. | #N/A | M-3-100 | 3
533037-01-1 | CENTER FUSELAGE GENERAL VISUAL INSPECTION OF FUSELAGE SKIN AND BELLY FAIRING SUPPORT STRUCTURE UPPER PART BETWEEN FR 37.1 (FOR A340-300) OR FR 34 (FOR A340-200) AND FR 56 COVERED BY BELLY FAIRING, EXTERNAL SURFACE, EXCLUDING AREA FROM Y=-2390 TO Y=2390, LH/RH. | #N/A | M-3-190 | 8
533039-01-1 | CENTER FUSELAGE SPECIAL DETAILED INSPECTION (ROTOTEST) OF FUSELAGE CIRCUMFERENTIAL JOINT AT FR 53.3 FROM STR 4 TO STR 5, AND FROM STR 11 TO STR13, LH/RH. | #N/A | #N/A | #N/A
533039-01-2 | CENTER FUSELAGE SPECIAL DETAILED INSPECTION (ROTOTEST) OF FUSELAGE CIRCUMFERENTIAL JOINT AT FR 53.3 FROM STR 4 TO STR 5, AND FROM STR 11 TO STR13, LH/RH. | #N/A | #N/A | #N/A
533041-01-1 | CENTER FUSELAGE SPECIAL DETAILED INSPECTION (ROTOTEST) OF FUSELAGE CIRCUMFERENTIAL JOINT AT FR 54 FROM STR 4 TO STR 5, AND FROM STR 11 TO STR 13, LH/RH | #N/A | #N/A | #N/A
533041-01-2 | CENTER FUSELAGE SPECIAL DETAILED INSPECTION (ROTOTEST) OF FUSELAGE CIRCUMFERENTIAL JOINT AT FR 54 FROM STR 4 TO STR 5, AND FROM STR 11 TO STR 13, LH/RH | #N/A | #N/A | #N/A
533041-01-3 | CENTER FUSELAGE SPECIAL DETAILED INSPECTION (ROTO) OF FUSELAGE CIRCUMFERENTIAL JOINT AT FRAME 54 FROM STR 4 TO STR 5, AND FROM STR 11 TO STR 13, LH/RH. NOTE: FOR AIRCRAFT POST 202369 THRESHOLD IS TO BE COUNTED FROM SB 53-4207 EMBODIMENT. | #N/A | #N/A | #N/A
533041-01-4 | CENTER FUSELAGE SPECIAL DETAILED INSPECTION (ROTO) OF FUSELAGE CIRCUMFERENTIAL JOINT AT FRAME 54 FROM STR 4 TO STR 5, AND FROM STR 11 TO STR 13, LH/RH. NOTE: FOR AIRCRAFT POST 202369 THRESHOLD IS TO BE COUNTED FROM SB 53-4207 EMBODIMENT. | #N/A | #N/A | #N/A
533042-01-1 | CENTER FUSELAGE SPECIAL DETAILED INSPECTION (US) OF FR 40 SPLICING BETWEEN STR 17 AND STR 22, LH/RH. | #N/A | #N/A | #N/A
533051-01-1 | CENTER FUSELAGE SPECIAL DETAILED INSPECTION (ROTOTEST) OF STRAP AT STR 31 LONGITUDINAL JUNCTION BETWEEN FR 53.1 AND FR 53.2, LH/RH. | #N/A | #N/A | #N/A
533052-01-1 | CENTER FUSELAGE SPECIAL DETAILED INSPECTION (US) OF MAIN LONGERON EXTENSION BETWEEN FR 53.2 AND FR 53.3, LH/RH. | #N/A | #N/A | #N/A
533052-01-2 | CENTER FUSELAGE SPECIAL DETAILED INSPECTION (US) OF MAIN LONGERON EXTENSION BETWEEN FR 53.2 AND FR 53.3, LH/RH. | #N/A | #N/A | 3.6
533052-01-3 | CENTER FUSELAGE SPECIAL DETAILED INSPECTION (US) OF MAIN LONGERON EXTENSION BETWEEN FR 53.2 AND FR 53.3, LH/RH. | #N/A | #N/A | #N/A
533054-01-1 | CENTER FUSELAGE SPECIAL DETAILED INSPECTION (US) OF FUSELAGE INTERNAL STRUCTURE, TEE AT JUNCTION WITH FR 53.2 BULKHEAD FROM STR 39 TO STR 43, FORWARD FACE, LH/RH. | #N/A | #N/A | #N/A
533055-01-1 | CENTER FUSELAGE SPECIAL DETAILED INSPECTION (US) OF FUSELAGE INTERNAL STRUCTURE, TEE AT JUNCTION WITH FR 53.2 BULKHEAD FROM STR 39 TO STR 43, AFT FACE, LH/RH. | #N/A | #N/A | #N/A
533060-01-1 | CENTER FUSELAGE SPECIAL DETAILED INSPECTION (US) OF FUSELAGE INTERNAL STRUCTURE, FRAMES TO CROSSBEAM SPLICING AREA AT FR 53.3 AND FR 53.5, LH/RH. NOTE: CREDIT CAN BE TAKEN FROM PREVIOUS ACCOMPLISHMENT OF TASK 533060-01-1 | #N/A | #N/A | #N/A
533060-01-2 | CENTER FUSELAGE SPECIAL DETAILED INSPECTION (US) OF FUSELAGE INTERNAL STRUCTURE, FRAMES TO CROSSBEAM SPLICING AREA AT FR 53.3 AND FR 53.5, LH/RH. NOTE: CREDIT CAN BE TAKEN FROM PREVIOUS ACCOMPLISHMENT OF TASK 533060-01-2 | #N/A | #N/A | #N/A
533060-01-3 | CENTER FUSELAGE SPECIAL DETAILED INSPECTION (US) OF FUSELAGE INTERNAL STRUCTURE, FRAMES TO CROSSBEAM SPLICING AREA AT FR 53.3 AND FR 53.5, LH/RH. NOTE: CREDIT CAN BE TAKEN FROM PREVIOUS ACCOMPLISHMENT OF TASK 533060-01-3 | #N/A | #N/A | 32
533060-01-4 | CENTER FUSELAGE SPECIAL DETAILED INSPECTION (US) OF FUSELAGE INTERNAL STRUCTURE, FRAMES TO CROSSBEAM SPLICING AREA AT FR 53.3 AND FR 53.5, LH/RH. NOTE: CREDIT CAN BE TAKEN FROM PREVIOUS ACCOMPLISHMENT OF TASK 533060-01-4 | #N/A | #N/A | #N/A
533065-01-1 | CENTER FUSELAGE SPECIAL DETAILED INSPECTION (US) OF FUSELAGE INTERNAL STRUCTURE, AFT LOWER SHELL, FASTENERS HOLES AT ATTACHMENT FITTING OF ROD LINK BETWEEN CROSS BEAM FLOOR AND FRAME AT FR 53.3 TO FR 54, LH/RH. | #N/A | #N/A | #N/A
533066-01-1 | CENTER FUSELAGE SPECIAL DETAILED INSPECTION (US) OF FUSELAGE INTERNAL STRUCTURE, AFTWARD LOWER SHELL, FASTENER HOLES AT LOWER FRAME - LATERAL FRAME SPLICING WITH CORNER FITTING SPLICING FR53.3 TO 54, LHS/RHS | #N/A | #N/A | #N/A
533076-01-2 | CENTER FUSELAGE SPECIAL DETAILED INSPECTION (ROTOTEST) OF STRINGER SPLICING FLANGE AREA AT CIRCUMFERENTIAL JUNCTION AT FR53.3, FROM STR11 LH TO STR11 RH. | #N/A | #N/A | #N/A
533076-01-3 | CENTER FUSELAGE SPECIAL DETAILED INSPECTION (ROTOTEST) OF STRINGER SPLICING FLANGE AREA AT CIRCUMFERENTIAL JUNCTION AT FR53.3, FROM STR11 LH TO STR11 RH. | #N/A | #N/A | #N/A
533083-01-1 | CENTER FUSELAGE SPECIAL DETAILED INSPECTION (ROTOTEST) OF STRINGER FLANGE SPLICING AREA AT CIRCUMFERENTIAL JUNCTION FR45 IN OVERLAPPING AREA, AT STR 4, 5, 12 AND 13, LH/RH. | #N/A | #N/A | #N/A
533083-01-2 | CENTER FUSELAGE SPECIAL DETAILED INSPECTION (ROTOTEST) OF STRINGER FLANGE SPLICING AREA AT CIRCUMFERENTIAL JUNCTION FR45 IN OVERLAPPING AREA, AT STR 4, 5, 12 AND 13, LH/RH. | #N/A | #N/A | #N/A
533083-01-3 | CENTER FUSELAGE SPECIAL DETAILED INSPECTION (ROTOTEST) OF STRINGER FLANGE SPLICING AREA AT CIRCUMFERENTIAL JUNCTION FR45 IN OVERLAPPING AREA, AT STR 4, 5, 12 AND 13, LH/RH. | #N/A | #N/A | #N/A
533103-02-1 | CENTER FUSELAGE DETAILED INSPECTION OF FUSELAGE EXTERNAL STRUCTURE, SKIN PANEL RIVETING ON FR 40 FROM STR 17 TO STR 19, LH/RH. | #N/A | #N/A | 0.1
533104-01-4 | CENTER FUSELAGE DETAILED INSPECTION OF FUSELAGE SKIN 50 MM AROUND - UPPER BEACON LIGHT CUTOUT BETWEEN FR 42 AND FR 43. - ADF LOOP AND SENSE ANTENNA CUTOUTS BETWEEN FR 48 AND FR 49 AND BETWEEN FR 52 AND FR 53, BETWEEN STR 1 LH AND STR 1 RH. - AFIS ANTENNA OR PROVISION CUTOUT BETWEEN FR 40 AND FR 40.1. | #N/A | #N/A | #N/A
533104-01-8 | CENTER FUSELAGE DETAILED INSPECTION OF FUSELAGE SKIN AROUND ANTICOLLISION LIGHT CUTOUT BETWEEN FR 42 AND FR 43, BETWEEN STR 1 LH AND STR 1 RH. | #N/A | #N/A | #N/A
533104-01-9 | CENTER FUSELAGE DETAILED INSPECTION OF FUSELAGE SKIN AROUND ANTICOLLISION LIGHT CUTOUT BETWEEN FR 42 AND FR 43, BETWEEN STR 1 LH AND STR 1 RH. | #N/A | #N/A | #N/A
533106-01-1 | CENTER FUSELAGE DETAILED INSPECTION OF FUSELAGE EXTERNAL STRUCTURE, FASTENERS AREA AT WINDOW FRAMES JUNCTION ON FUSELAGE SKIN BETWEEN STR 18 AND STR 22, FROM FR 38 TO 53.3, LH/RH. | #N/A | #N/A | #N/A
533106-02-1 | CENTER FUSELAGE SPECIAL DETAILED INSPECTION (HFEC) OF FUSELAGE EXTERNAL STRUCTURE, FASTENERS AREA AT WINDOW FRAMES JUNCTION ON FUSELAGE SKIN BETWEEN STR 18 AND STR 22, FROM FR 38 TO 53.3, LH/RH. | #N/A | #N/A | 2
533107-01-1 | CENTER FUSELAGE SPECIAL DETAILED INSPECTION (US & ROTOTEST) OF FUSELAGE INTERNAL STRUCTURE , FR 39 TO 39.2, WEB HOLE AREA JUST BELOW STR 28 AND FASTENERS AREA AT FRAMES JUNCTION BELOW STR 29 LEVEL, LH/RH. | #N/A | #N/A | 0.5
533107-01-2 | CENTER FUSELAGE SPECIAL DETAILED INSPECTION (US & ROTOTEST) OF FUSELAGE INTERNAL STRUCTURE, FR 39 TO 39.2, WEB HOLE AREA JUST BELOW STR 28 AND FASTENERS AREA AT FRAMES JUNCTION BELOW STR 29 LEVEL, LH/RH. | #N/A | #N/A | #N/A
533107-01-3 | CENTER FUSELAGE SPECIAL DETAILED INSPECTION (US & ROTOTEST) OF FUSELAGE INTERNAL STRUCTURE, FR 39 TO 39.2, WEB HOLE AREA JUST BELOW STR 28 AND FASTENERS AREA AT FRAMES JUNCTION BELOW STR 29 LEVEL, LH/RH. | #N/A | #N/A | 0.1
533107-01-4 | CENTER FUSELAGE SPECIAL DETAILED INSPECTION (US & ROTOTEST) OF FUSELAGE INTERNAL STRUCTURE , FR 39 TO 39.2, WEB HOLE AREA JUST BELOW STR 28 AND FASTENERS AREA AT FRAMES JUNCTION BELOW STR 29 LEVEL, LH/RH. | #N/A | #N/A | 0.1
533107-01-5 | CENTER FUSELAGE SPECIAL DETAILED INSPECTION (US & ROTOTEST) OF FUSELAGE INTERNAL STRUCTURE, FR 39 TO 39.2, WEB HOLE AREA JUST BELOW STR 28 AND FASTENERS AREA AT FRAMES JUNCTION BELOW STR 29 LEVEL, LH/RH. | #N/A | #N/A | 0.1
533111-01-1 | CENTER FUSELAGE SPECIAL DETAILED INSPECTION (US) OF FUSELAGE EXTERNAL STRUCTURE, FIRST FASTENERS ROW AREA ABOVE STR 39 BETWEEN FR 53.2 AND FR 53.3, LH/RH. | #N/A | #N/A | 1.5
533113-01-1 | CENTER FUSELAGE SPECIAL DETAILED INSPECTION (US) OF FUSELAGE EXTERNAL STRUCTURE, FASTENER ROWS AT FR 47 FROM BELOW STR 22 TO ABOVE STR 24 LEVEL, LH/RH. | #N/A | #N/A | #N/A
533113-01-2 | CENTER FUSELAGE SPECIAL DETAILED INSPECTION (US) OF FUSELAGE EXTERNAL STRUCTURE, FASTENER ROWS AT FR 47 FROM BELOW STR 22 TO ABOVE STR 24 LEVEL, LH/RH. | #N/A | #N/A | #N/A
533114-01-1 | CENTER FUSELAGE SPECIAL DETAILED INSPECTION (US) OF FUSELAGE INTERNAL STRUCTURE, FR 47 WEB AT JUNCTION WITH STABILIZER STRS 20 TO 23, LH/RH. | #N/A | #N/A | #N/A
533114-01-2 | CENTER FUSELAGE SPECIAL DETAILED INSPECTION (US) OF FUSELAGE INTERNAL STRUCTURE, FR 47 WEB AT JUNCTION WITH STABILIZER STRS 20 TO 23, LH/RH. | #N/A | #N/A | #N/A
533114-01-5 | CENTER FUSELAGE SPECIAL DETAILED INSPECTION (US) OF FUSELAGE INTERNAL STRUCTURE, FR 47 WEB AT JUNCTION WITH STABILIZER STRS 20 TO 23, LH/RH. | #N/A | #N/A | #N/A
533115-01-1 | CENTER FUSELAGE DETAILED INSPECTION OF FUSELAGE INTERNAL STRUCTURE, FR 47 STABILIZERS FROM STR 19 TO 23, LH/RH. | #N/A | #N/A | #N/A
533115-01-2 | CENTER FUSELAGE DETAILED INSPECTION OF FUSELAGE INTERNAL STRUCTURE, FR 47 STABILIZERS FROM STR 19 TO 23, LH/RH. | #N/A | #N/A | #N/A
533117-01-1 | CENTER FUSELAGE DETAILED INSPECTION OF FR 40 PRESSURE BULKHEAD, AFT FACE BELOW CENTER WING BOX. | APU RUN REQUIRED | M-3-190 | 10
533122-01-1 | CENTER FUSELAGE GENERAL VISUAL INSPECTION OF CENTER LANDING GEAR WELL, KEEL BEAM INTERNAL STRUCTURE AND PANELS BETWEEN FR 47 AND FR 53.2. | #N/A | M-3-700 | 4
533123-01-1 | CENTER FUSELAGE DETAILED INSPECTION OF MAIN LANDING GEAR BAY, PRESSURE DIAPHRAGMS AND PRESSURIZED FLOORS LOWER SURFACE, BETWEEN FR 47 AND FR 53.2. | #N/A | M-3-700 | 2
533125-01-1 | CENTER FUSELAGE GENERAL VISUAL INSPECTION OF FORWARD FACE OF FR 53.2 PRESSURE BULKHEAD INCLUDING THE ATTACHMENT AREA OF THE CENTER LANDING GEAR TRUNNION FITTINGS. | #N/A | M-3-700 | 2
533126-01-2 | CENTER FUSELAGE GENERAL VISUAL INSPECTION OF SKIN PANEL AREA AROUND CENTER LANDING GEAR AND MAIN LANDING GEAR CUTOUT TO AN EXTENT OF 15.0 CM (6.0 IN) EXTERNAL SURFACE . | #N/A | M-3-140 | 0.08
533127-02-1 | CENTER FUSELAGE GENERAL VISUAL INSPECTION OF AREA AROUND AIR-CONDITIONING ACCESS CUTOUT TO AN EXTENT OF 15.0 CM (6.0 IN) EXTERNAL SURFACE. | #N/A | M-3-700 | 0.5
533129-01-1 | CENTER FUSELAGE DETAILED INSPECTION OF KEEL BEAM INTERNAL AND EXTERNAL STRUCTURE, SKIN AND ADJACENT FUSELAGE STRUCTURE, BETWEEN FR 40 AND FR 47 AS FAR AS VISIBLE. | #N/A | M-3-700 | 2
533130-01-1 | CENTER FUSELAGE DETAILED INSPECTION OF FORWARD AND AFT FACE OF ATTACH FITTING FOR CENTER LANDING GEAR DOOR ACTUATOR AND CENTER LANDING GEAR DRAG STRUT FITTING INCLUDING THEIR ATTACHMENT TO KEEL BEAM TORQUE BOX. | #N/A | M-3-700 | 0.1
533132-02-4 | CENTER FUSELAGE SPECIAL DETAILED INSPECTION (HFEC) OF CLG TRUNNION FITTING, BEAM Y = 450 LOWER INBOARD AND OUTBOARD FLANGES RADIUS, LH/RH. | #N/A | #N/A | #N/A
533133-01-1 | CENTER FUSELAGE DETAILED INSPECTION OF CENTER LANDING GEAR LATERAL REACTION FITTING AT FR 53.1, RH. | #N/A | M-3-700 | 0.5
533134-01-1 | CENTER FUSELAGE DETAILED INSPECTION OF ATTACH FITTING FOR CENTER LANDING GEAR ACTUATOR AND ITS ATTACHMENT TO THE CENTER LINE STIFFENER AT FR 53.2. | #N/A | M-3-700 | 16
533135-01-1 | CENTER FUSELAGE DETAILED INSPECTION OF CENTER LANDING GEAR AND MAIN LANDING GEAR DOOR HINGE FITTINGS 1 THROUGH 6, DOOR ACTUATOR FITTINGS AND THEIR ATTACHMENT TO THE KEEL BEAM, LH/RH. | #N/A | M-3-700 | 2
533138-01-1 | CENTER FUSELAGE SPECIAL DETAILED INSPECTION (X-RAY) OF FUSELAGE INTERNAL STRUCTURE, FLOOR BEAM INBOARD FLANGE AT Y=1959 AT FR.48 LEVEL, LH/RH. NOTE: THIS TASK IS ALTERNATIVE TO 533138-03-1 | #N/A | #N/A | 0.2
533138-03-1 | CENTER FUSELAGE SPECIAL DETAILED INSPECTION (ROTOTEST) OF FUSELAGE INTERNAL STRUCTURE, FLOOR BEAM INBOARD FLANGE AT Y=1959 AT FR.48 LEVEL, LH/RH. NOTE: THIS TASK IS ALTERNATIVE TO 533138-01-1 | #N/A | #N/A | #N/A
533139-01-1 | CENTER FUSELAGE SPECIAL DETAILED INSPECTION (US) OF VERTICAL BEAM AT Y = 0 AT FRAME LEVEL 53.2, FASTENERS AREA AT CLG ACTUATOR FITTING UPPER END. | #N/A | #N/A | #N/A
533139-01-3 | CENTER FUSELAGE SPECIAL DETAILED INSPECTION (US) OF VERTICAL BEAM AT Y = 0 AT FRAME LEVEL 53.2, FASTENERS AREA AT CLG ACTUATOR FITTING UPPER END. | #N/A | #N/A | #N/A
533141-01-1 | CENTER FUSELAGE DETAILED INSPECTION OF AFT FACE OF FR 53.2 AND PRESSURE BULKHEAD BETWEEN CABIN FLOOR STRUCTURE AND CARGO COMPARTMENT FLOOR LEVEL. | #N/A | M-3-150/C | 32
533142-01-1 | CENTER FUSELAGE DETAILED INSPECTION OF FORWARD FACE OF FR 40, CENTER WING BOX FRONT SPAR, PRESSURE BULKHEAD AND FUSELAGE INTERNAL STRUCTURE BETWEEN CABIN FLOOR STRUCTURE AND STR 40, FROM AFT FACE OF CARGO COMPARTMENT REAR PANEL TO FR 40. | #N/A | M-3-130 | 24
533143-01-1 | CENTER FUSELAGE DETAILED INSPECTION OF AFT FACE OF FR 53.2 AND PRESSURE BULKHEAD BELOW CARGO COMPARTMENT FLOOR LEVEL. | #N/A | M-3-150 | 1
533144-01-1 | CENTER FUSELAGE DETAILED INSPECTION OF FORWARD FACE OF FR 40, CENTER WING BOX FRONT SPAR, PRESSURE BULKHEAD AND FUSELAGE INTERNAL STRUCTURE BELOW STR 40, FROM FR 39.1 TO FR 40. NOTE: APPLY AFTER INSPECTION IN ADDITION TO TYPE 1 TYPE 2 TEMPORARY PROTECTION SYSTEM ON FWD FACE OF FR 40 AND ON FUSELAGE STRUCTURE FROM 25 CM AFTER FR 39.2 TO FR 40. | #N/A | M-3-130 | 2
533145-01-2 | CENTER FUSELAGE SPECIAL DETAILED INSPECTION (LFEC) OF FUSELAGE LONGITUDINAL BUTT JOINT AT STR 31 LEVEL FROM FR 53.3 TO FR 54, LH/RH. | #N/A | #N/A | #N/A
533150-01-1 | CENTER FUSELAGE DETAILED INSPECTION OF PRESSURIZED FLOORS AND PRESSURE DIAPHRAGMS, PORTAL FRAMES AND LATERAL FUSELAGE STRUCTURE BETWEEN FR 47 AND FR 53.2. | #N/A | #N/A | 0
533150-02-1 | CENTER FUSELAGE DETAILED INSPECTION OF PRESSURIZED FLOORS AND PRESSURE DIAPHRAGMS, PORTAL FRAMES AND LATERAL FUSELAGE STRUCTURE BETWEEN FR 47 AND FR 53.2. NOTE: TEMPORARY PROTECTION SYSTEM APPLICATION MAY BE LIMITED TO PRESSURIZED FLOORS AND PRESSURE DIAPHRAGM. | #N/A | M-3-200 | 5
533152-01-3 | CENTER FUSELAGE SPECIAL DETAILED INSPECTION (US) OF STRINGER 31, INTERNAL FUSELAGE, BETWEEN FR 53.7 AND FR 53.8 AT FILLET FAIRING LEVEL, LH/RH. | #N/A | #N/A | 0.75
533152-02-4 | CENTER FUSELAGE SPECIAL DETAILED INSPECTION (US) OF STRINGER 31, INTERNAL FUSELAGE, BETWEEN FR 53.7 AND FR 53.8 AT FILLET FAIRING LEVEL, LH/RH. | #N/A | #N/A | #N/A
533154-01-1 | CENTER FUSELAGE DETAILED INSPECTION OF FUSELAGE INTERNAL STRUCTURE, RIVET ROWS AT SHEAR PANELS AND LONGITUDINAL BEAMS JUNCTION, FROM FR 48 TO FR 53.1, LH/RH. | #N/A | #N/A | 0.2
533154-01-2 | CENTER FUSELAGE DETAILED INSPECTION OF FUSELAGE INTERNAL STRUCTURE, RIVET ROWS AT SHEAR PANELS AND LONGITUDINAL BEAMS JUNCTION, FROM FR 48 TO 53.1, LH/RH. | #N/A | #N/A | #N/A
533161-02-2 | MAIN STRUCTURE SPECIAL DETAILED INSPECTION (ROTOTEST) OF FUSELAGE INTERNAL STRUCTURE, SPLICING AREA AT FRAMES 48 TO 53.2 BETWEEN STRINGERS 24 AND 26, LH/RH. | #N/A | #N/A | #N/A
533161-02-3 | MAIN STRUCTURE SPECIAL DETAILED INSPECTION (ROTOTEST) OF FUSELAGE INTERNAL STRUCTURE, SPLICING AREA AT FRAMES 48 TO 53.2 BETWEEN STRINGERS 24 AND 26, LH/RH. | #N/A | #N/A | #N/A
533161-02-4 | MAIN STRUCTURE SPECIAL DETAILED INSPECTION (ROTOTEST) OF FUSELAGE INTERNAL STRUCTURE, SPLICING AREA AT FRAMES 48 TO 53.2 BETWEEN STRINGERS 24 AND 26, LH/RH. | #N/A | #N/A | #N/A
533161-02-5 | MAIN STRUCTURE SPECIAL DETAILED INSPECTION (ROTOTEST) OF FUSELAGE INTERNAL STRUCTURE, SPLICING AREA AT FR 48 TO 53.2 BETWEEN STR 24 AND 26, LH/RH. | #N/A | #N/A | #N/A
533161-02-6 | MAIN STRUCTURE SPECIAL DETAILED INSPECTION (ROTOTEST) OF FUSELAGE INTERNAL STRUCTURE, SPLICING AREA AT FRAMES 48 TO 53.2 BETWEEN STRINGERS 24 AND 26, LH/RH. | #N/A | #N/A | #N/A
533162-01-1 | CENTER FUSELAGE SPECIAL DETAILED INSPECTION (US) OF MAIN LANDING GEAR BAY, LOWER FLANGE OF GANTRY Y=+/-1456, 40 FASTENERS FORWARD AND AFT FR.48 DATUM, LH/RH. | #N/A | #N/A | #N/A
533163-01-1 | CENTER FUSELAGE DETAILED INSPECTION OF MAIN LANDING GEAR BAY, CANTED DIAPHRAGMS AND CANTED DIAPHRAGMS JUNCTION ON FLOOR BEAMS BETWEEN FR 47 AND FR 48 FROM Y = 0 TO Y = 450, LH/RH. | #N/A | #N/A | #N/A
533164-01-1 | CENTER FUSELAGE DETAILED INSPECTION OF MAIN LANDING GEAR BAY, CANTED DIAPHRAGMS AND CANTED DIAPHRAGMS JUNCTION ON FLOOR BEAMS BETWEEN FR 47 AND FR 48 FROM Y = 450 TO Y = 1959, LH/RH. | #N/A | #N/A | #N/A
533165-01-1 | CENTER FUSELAGE DETAILED INSPECTION OF FUSELAGE INTERNAL STRUCTURE, FR 48 TO FR 53.1, HORIZONTAL LEG AT STRINGER PASSAGE, LH/RH. | #N/A | #N/A | #N/A
533170-01-1 | CENTER FUSELAGE DETAILED INSPECTION OF CABIN FLOOR STRUCTURE BELOW AND 0.75 M AROUND GALLEYS AND TOILETS, BETWEEN FR 36 AND FR 53.5. NOTE: - TASK APPLICABLE IF IMPROVEMENTS AS STATED IN NOTE 7 OF MPD STRUCTURE SECTION ARE NOT INCORPORATED | #N/A | C-3-200 | 48
533170-02-1 | CENTER FUSELAGE DETAILED INSPECTION OF CABIN FLOOR STRUCTURE BELOW AND 0.75 M AROUND GALLEYS AND TOILETS, BETWEEN FR 36 AND FR 53.5. NOTE: - TASK APPLICABLE IF IMPROVEMENTS AS STATED IN NOTE 7 OF MPD STRUCTURE SECTION ARE INCORPORATED | #N/A | M-3-200 | 8
533171-01-1 | CENTER FUSELAGE DETAILED INSPECTION OF CABIN FLOOR STRUCTURE EXCLUDING AREAS BELOW AND 0.75 M AROUND GALLEYS AND TOILETS, BETWEEN FR 36 AND FR 53.5. | #N/A | M-3-200/C/E | 16
533178-01-1 | CENTER FUSELAGE SPECIAL DETAILED INSPECTION (HFEC) OF FUSELAGE INTERNAL STRUCTURE, FLOOR BEAM FLANGE RADIUS AT Y=1959, FROM FR 47 TO FR 48, LH/RH. | #N/A | #N/A | #N/A
533179-01-2 | CENTER FUSELAGE DETAILED INSPECTION OF FUSELAGE INTERNAL STRUCTURE, FRAMES 48 TO 53.2, VERTICAL LEG AT STRINGER PASSAGE, LH/RH. | #N/A | #N/A | 1.5
533180-04-2 | CENTER FUSELAGE SPECIAL DETAILED INSPECTION (LFEC) OF SKIN AND SPLICE PLATE IN CIRCUMFERENTIAL SPLICE BETWEEN FR 53.6 AND FR 53.7 FROM STR 5 TO STR 15 AND FROM STR 26 TO STR 30, EXTERNAL SURFACE, LH/RH. | #N/A | #N/A | #N/A
533180-04-4 | CENTER FUSELAGE SPECIAL DETAILED INSPECTION (LFEC) OF SKIN AND SPLICE PLATE IN CIRCUMFERENTIAL SPLICE BETWEEN FR 53.6 AND FR 53.7 FROM STR 5 TO STR 15 AND FROM STR 26 TO STR 30, EXTERNAL SURFACE, LH/RH. | #N/A | #N/A | #N/A
533180-04-6 | CENTER FUSELAGE SPECIAL DETAILED INSPECTION (LFEC) OF SKIN AND SPLICE PLATE IN CIRCUMFERENTIAL SPLICE BETWEEN FR 53.6 AND FR 53.7 FROM STR 5 TO STR 15 AND FROM STR 26 TO STR 30, EXTERNAL SURFACE, LH/RH. | #N/A | #N/A | #N/A
533180-04-7 | CENTER FUSELAGE SPECIAL DETAILED INSPECTION (LFEC) OF SKIN AND SPLICE PLATE IN CIRCUMFERENTIAL SPLICE BETWEEN FR 53.6 AND FR 53.7 FROM STR 5 TO STR 15 AND FROM STR 26 TO STR 30, EXTERNAL SURFACE, LH/RH. | #N/A | #N/A | #N/A
533187-01-1 | MAIN STRUCTURE SPECIAL DETAILED INSPECTION (US) OF LARGE MEMBRANES AROUND 6 FASTENERS BETWEEN FR 48 AND FR 49, AT Y-1456 AND Y+1456. | #N/A | #N/A | 8
533190-01-1 | CENTER FUSELAGE DETAILED INSPECTION OF INTERNAL STRUCTURE AROUND DOOR 3 (EMERGENCY/PASSENGER/CREW DOOR) CUT-OUT, BETWEEN FR 53.4 AND FR 53.8 FROM MAIN DECK FLOOR LEVEL TO STR 9, LH/RH. | #N/A | M-3-200 | 4
533191-01-1 | CENTER FUSELAGE DETAILED INSPECTION OF INTERNAL STRUCTURE BELOW DOOR 3 (EMERGENCY/PASSENGER/CREW DOOR) CUT-OUT, BETWEEN FR 53.4 AND FR 53.8 FROM MAIN DECK FLOOR DOWN TO CARGO FLOOR LEVEL LH/RH. | #N/A | M-3-100 | 4
533193-01-3 | CENTER FUSELAGE GENERAL VISUAL INSPECTION OF FUSELAGE SKIN (INCLUDING DOOR 3 CUT-OUT) BETWEEN FR 53.3 AND FR 54 FROM UPPER EDGE OF BELLY FAIRING TO STR 6 LH/RH, EXTERNAL SURFACE. | #N/A | M-3-200 | 4
533194-01-1 | CENTER FUSELAGE SPECIAL DETAILED INSPECTION (HFEC) OF FUSELAGE SKIN AT DOOR 3 (EMERGENCY/PASSENGER/CREW DOOR) CUT-OUT UPPER CORNERS, LH/RH. | #N/A | #N/A | 0.3
533194-01-2 | CENTER FUSELAGE SPECIAL DETAILED INSPECTION (HFEC & US) OF FUSELAGE SKIN AT DOOR 3 (EMERGENCY/PASSENGER/CREW DOOR) CUT-OUT UPPER CORNERS, LH/RH. | #N/A | #N/A | 4
533194-01-3 | CENTER FUSELAGE SPECIAL DETAILED INSPECTION (HFEC) OF FUSELAGE SKIN AT DOOR 3 (EMERGENCY/PASSENGER/CREW DOOR) CUT-OUT UPPER CORNERS, LH/RH. | #N/A | #N/A | 0.3
533194-01-4 | CENTER FUSELAGE SPECIAL DETAILED INSPECTION (HFEC) OF FUSELAGE SKIN AT DOOR 3 (EMERGENCY/PASSENGER/CREW DOOR) CUT-OUT UPPER CORNERS, LH/RH. | #N/A | N-3-200 | 12
533194-01-5 | CENTER FUSELAGE SPECIAL DETAILED INSPECTION (HFEC) OF FUSELAGE SKIN AT DOOR 3 ( EMERGENCY / PASSENGER / CREW DOOR ) CUT-OUT UPPER CORNERS, LH/RH. | #N/A | N-3-100 | 0.3
533194-01-7 | CENTER FUSELAGE SPECIAL DETAILED INSPECTION (HFEC) OF FUSELAGE SKIN AT DOOR 3 (EMERGENCY/PASSENGER/CREW DOOR) CUT-OUT UPPER CORNERS, LH/RH. | #N/A | #N/A | 0.3
533194-01-8 | CENTER FUSELAGE SPECIAL DETAILED INSPECTION (HFEC) OF FUSELAGE SKIN AT DOOR 3 (EMERGENCY/PASSENGER/CREW DOOR) CUT-OUT UPPER CORNERS, LH/RH. | #N/A | #N/A | 1
533195-01-1 | CENTER FUSELAGE DETAILED INSPECTION OF DOOR 3 (EMERGENCY/PASSENGER/CREW DOOR) CUT-OUT, STRUCTURE UNDERNEATH SCUFF PLATE, LH/RH. | #N/A | M-3-200 | 2
533195-02-1 | CENTER FUSELAGE SPECIAL DETAILED INSPECTION (HFEC) OF DOOR 3 (EMERGENCY/PASSENGER/CREW DOOR) CUT-OUT, STRUCTURE UNDERNEATH THE SCUFF PLATE, LH/RH. | #N/A | #N/A | 4
533195-02-2 | CENTER FUSELAGE SPECIAL DETAILED INSPECTION (HFEC & US) OF DOOR 3 (EMERGENCY/PASSENGER/CREW DOOR) CUT-OUT, STRUCTURE UNDERNEATH THE SCUFF PLATE, LH/RH. | #N/A | #N/A | #N/A
533195-02-3 | CENTER FUSELAGE SPECIAL DETAILED INSPECTION (HFEC) OF DOOR 3 (EMERGENCY/PASSENGER/CREW DOOR) CUT-OUT, STRUCTURE UNDERNEATH THE SCUFF PLATE, LH/RH. | #N/A | #N/A | 4
533195-02-4 | CENTER FUSELAGE SPECIAL DETAILED INSPECTION (HFEC) OF DOOR 3 (EMERGENCY/PASSENGER/CREW DOOR) CUT-OUT, STRUCTURE UNDERNEATH THE SCUFF PLATE, LH/RH. | #N/A | N-3-200 | 16
533195-02-5 | CENTER FUSELAGE SPECIAL DETAILED INSPECTION (HFEC) OF DOOR 3 (EMERGENCY/PASSENGER/CREW DOOR) CUT-OUT, STRUCTURE UNDERNEATH THE SCUFF PLATE, LH/RH. | #N/A | #N/A | 4
533195-02-7 | CENTER FUSELAGE SPECIAL DETAILED INSPECTION (HFEC) OF DOOR 3 (EMERGENCY/PASSENGER/CREW DOOR) CUT-OUT, STRUCTURE UNDERNEATH THE SCUFF PLATE, LH/RH | #N/A | #N/A | 4
533198-01-1 | MAIN STRUCTURE DETAILED INSPECTION OF FUSELAGE INTERNAL STRUCTURE OF TORSION BOX AT DOOR 3 - BETWEEN STR 12 AND STR 13A AND BETWEEN 150 MM FORWARD OF FR 53.4 AND 150 MM AFT OF FR 53.9, LH/RH, DOOR TYPE A - BETWEEN STR 14 AND STR 15A AND BETWEEN 150 MM FORWARD OF FR 53.5 AND 150 MM AFT OF FR 53.8, LH/RH, DOOR TYPE 1. | #N/A | #N/A | 3
533199-01-1 | MAIN STRUCTURE GENERAL VISUAL INSPECTION OF FUSELAGE SKIN BETWEEN FR.38 AND FR.53.3 FROM STR 6 TO CROWN CENTERLINE, EXTERNAL SURFACE, LH/RH. | #N/A | #N/A | #N/A
533199-01-2 | MAIN STRUCTURE GENERAL VISUAL INSPECTION OF FUSELAGE SKIN BETWEEN FR.38 AND FR.53.3 FROM STRINGER 6 TO CROWN CENTERLINE, EXTERNAL SURFACE, LH/RH. | #N/A | #N/A | 0.4
533199-01-3 | MAIN STRUCTURE GENERAL VISUAL INSPECTION OF FUSELAGE SKIN BETWEEN FR.38 AND FR.53.3 FROM STR 6 TO CROWN CENTERLINE, EXTERNAL SURFACE, LH/RH. | #N/A | #N/A | #N/A
533199-01-4 | MAIN STRUCTURE GENERAL VISUAL INSPECTION OF FUSELAGE SKIN BETWEEN FR 38 AND FR 53.3. FROM STR 6 TO CROWN CENTERLINE, EXTERNAL SURFACE, LH/RH. | #N/A | #N/A | 3
533201-01-1 | MAIN STRUCTURE DETAILED INSPECTION OF FUSELAGE DOOR FRAME 53.5A AND FR 53.7A, AT DOOR 3, FROM STR 13 TO STR 26,LH/RH. | #N/A | M-3-200 | 0.4
533201-01-2 | MAIN STRUCTURE DETAILED INSPECTION OF FUSELAGE DOOR FRAME 53.5 AND FR 53.7B, AT DOOR 3, FROM STR 13 TO STR 26,LH/RH. | #N/A | #N/A | #N/A
533202-01-1 | MAIN STRUCTURE SPECIAL DETAILED INSPECTION (LFEC) OF SKIN AND SPLICE PLATE IN CIRCUMFERENTIAL SPLICE BETWEEN FR 53.6 AND FR 53.7 FROM STR 5 TO STR 8 AND FROM STR 9 TO STR 13 AND FROM STR 26 TO STR 29, EXTERNAL SURFACE, LH/RH. | #N/A | #N/A | 0.3
533202-01-2 | MAIN STRUCTURE SPECIAL DETAILED INSPECTION (LFEC) OF SKIN AND SPLICE PLATE IN CIRCUMFERENTIAL SPLICE BETWEEN FR 53.6 AND FR 53.7 FROM STR 5 TO STR 8 AND FROM STR 9 TO STR 13 AND FROM STR 26 TO STR 29, EXTERNAL SURFACE, LH/RH. | #N/A | #N/A | #N/A
533202-01-3 | MAIN STRUCTURE SPECIAL DETAILED INSPECTION (LFEC) OF SKIN AND SPLICE PLATE IN CIRCUMFERENTIAL SPLICE BETWEEN FR 53.6 AND FR 53.7 FROM STR 5 TO STR 8 AND FROM STR 9 TO STR 13 AND FROM STR 26 TO STR 29, EXTERNAL SURFACE, LH/RH. | #N/A | #N/A | #N/A
533202-01-4 | MAIN STRUCTURE SPECIAL DETAILED INSPECTION (LFEC) OF SKIN AND SPLICE PLATE IN CIRCUMFERENTIAL SPLICE BETWEEN FR 53.6 AND FR 53.7 FROM STR 5 TO STR 8 AND FROM STR 9 TO STR 13 AND FROM STR 26 TO STR 29, EXTERNAL SURFACE, LH/RH. | #N/A | N-3-100 | 8
533203-01-1 | MAIN STRUCTURE SPECIAL DETAILED INSPECTION (LFEC) OF SKIN AND SPLICE PLATE IN CIRCUMFERENTIAL SPLICE BETWEEN FR 53.6 AND FR 53.7 FROM STR 8 TO STR 9, EXTERNAL SURFACE, LH/RH. | #N/A | #N/A | 0.3
533203-01-2 | MAIN STRUCTURE SPECIAL DETAILED INSPECTION (LFEC) OF SKIN AND SPLICE PLATE IN CIRCUMFERENTIAL SPLICE BETWEEN FR 53.6 AND FR 53.7 FROM STR 8 TO STR 9, EXTERNAL SURFACE, LH/RH. | #N/A | #N/A | 16
533203-01-3 | MAIN STRUCTURE SPECIAL DETAILED INSPECTION (LFEC) OF SKIN AND SPLICE PLATE IN CIRCUMFERENTIAL SPLICE BETWEEN FR 53.6 AND FR 53.7 FROM STR 8 TO STR 9, EXTERNAL SURFACE, LH/RH. | #N/A | #N/A | #N/A
533203-01-4 | MAIN STRUCTURE SPECIAL DETAILED INSPECTION (LFEC) OF SKIN AND SPLICE PLATE IN CIRCUMFERENTIAL SPLICE BETWEEN FR 53.6 AND FR 53.7 FROM STR 8 TO STR 9, EXTERNAL SURFACE, LH/RH. | #N/A | N-3-100 | 8
533204-01-1 | MAIN STRUCTURE GENERAL VISUAL INSPECTION OF FUSELAGE SKIN BETWEEN FR 53.5 AND FR 53.8 AND FROM STR 6 TO STR 9 LH/RH, EXTERNAL SURFACE, DOOR TYPE A. NOTE: THIS TASK IS AN ALTERNATIVE TASK TO TASK 533204-02-1 | #N/A | #N/A | 0.1
533204-02-1 | MAIN STRUCTURE DETAILED INSPECTION OF FUSELAGE SKIN BETWEEN FR 53.5 AND FR 53.8 AND FROM STR 6 TO STR 9 LH/RH, EXTERNAL SURFACE, DOOR TYPE A. NOTE: THIS TASK IS AN ALTERNATIVE TASK TO TASK 533204-01-1 | #N/A | #N/A | #N/A
533205-01-1 | MAIN STRUCTURE GENERAL VISUAL INSPECTION OF FUSELAGE SKIN BETWEEN FR 53.5 AND FR 53.8 AND FROM STR 10 TO STR 13 LH/RH, EXTERNAL SURFACE, DOOR TYPE 1. NOTE: THIS TASK IS AN ALTERNATIVE TASK TO TASK 533205-02-1 | #N/A | #N/A | #N/A
533205-02-1 | MAIN STRUCTURE DETAILED INSPECTION OF FUSELAGE SKIN BETWEEN FR 53.5 AND FR 53.8 AND FROM STR 10 TO STR 13 LH/RH, EXTERNAL SURFACE, DOOR TYPE 1. NOTE: THIS TASK IS AN ALTERNATIVE TASK TO TASK 533205-01-1 | #N/A | #N/A | #N/A
533206-01-1 | MAIN STRUCTURE SPECIAL DETAILED INSPECTION (HFEC) OF STRINGER AT TORSIONBOX RUN-OUT AT DOOR 3, DOOR TYPE A, STR 12 AND STR 13 AT FR 53.4 AND FR 53.8/53.9, INTERNAL, LH/RH. | #N/A | #N/A | 8
533207-01-1 | MAIN STRUCTURE SPECIAL DETAILED INSPECTION (HFEC) OF STRINGER AT TORSIONBOX RUN-OUT AT DOOR 3, DOOR TYPE 1, STR 14 AND STR 15 AT FR 53.5 AND FR 53.8, INTERNAL, LH/RH. | NON DESTRUCTIVE TESTING | M-3-200/N | 6
533716-01-1 | CENTER FUSELAGE DETAILED INSPECTION OF KEEL BEAM, CENTER LANDING GEAR FITTING INTERNAL STRUCTURE, LH/RH. | #N/A | #N/A | #N/A
533717-01-1 | CENTER FUSELAGE DETAILED INSPECTION OF KEEL BEAM, SPLICE TO FR 41, INTERNAL SURFACE, LH/RH. | #N/A | #N/A | #N/A
533718-01-1 | CENTER FUSELAGE DETAILED INSPECTION OF KEEL BEAM, SPLICE TO FR 53.3, INTERNAL SURFACE, LH/RH. | #N/A | #N/A | #N/A
533719-01-1 | CENTER FUSELAGE SPECIAL DETAILED INSPECTION (ENDOSCOPE) OF KEEL BEAM, INTERFACE BETWEEN UPPER SPAR, ANGLE FITTINGS AND FORWARD LOWER SHELL PANEL FROM FR 38.1 TO FR 40.3, AS FAR AS VISIBLE, LH/RH. NOTE: TPS APPLICATION ONLY FOR 100% TASK. | #N/A | #N/A | #N/A
533720-02-1 | CENTER FUSELAGE DETAILED INSPECTION OF KEEL BEAM, FROM FR38.1 TO FR40.3, ANGLE FITTING BETWEEN LATERAL PANEL AND SKIN OF FORWARD LOWER SHELL, EXTERNAL SURFACE, LH/RH. | #N/A | #N/A | #N/A
533720-02-2 | CENTER FUSELAGE DETAILED INSPECTION OF KEEL BEAM, FROM FR38.1 TO FR40.3, ANGLE FITTING BETWEEN LATERAL PANEL AND SKIN OF FORWARD LOWER SHELL, EXTERNAL SURFACE, LH/RH. | #N/A | #N/A | #N/A
533720-02-3 | CENTER FUSELAGE DETAILED INSPECTION OF KEEL BEAM, FROM FR38.1 TO FR40.3, ANGLE FITTING BETWEEN LATERAL PANEL AND SKIN OF FORWARD LOWER SHELL, EXTERNAL SURFACE, LH/RH. | #N/A | #N/A | #N/A
533720-02-4 | CENTER FUSELAGE DETAILED INSPECTION OF KEEL BEAM, FROM FR38.1 TO FR40.3, ANGLE FITTING BETWEEN LATERAL PANEL AND SKIN OF FORWARD LOWER SHELL, EXTERNAL SURFACE, LH/RH. | #N/A | #N/A | #N/A
533721-01-1 | CENTER FUSELAGE SPECIAL DETAILED INSPECTION (ENDOSCOPE) OF KEEL BEAM, INTERFACE BETWEEN UPPER SPAR, ANGLE FITTINGS AND AFT LOWER SHELL PANEL FROM FR 53.2 TO FR 53.6, AS FAR AS VISIBLE, LH/RH. NOTE: TPS APPLICATION ONLY FOR 100% TASK. | #N/A | #N/A | #N/A
533722-02-1 | CENTER FUSELAGE DETAILED INSPECTION OF KEEL BEAM, FROM FR 53 TO FR 53.8, ANGLE FITTING BETWEEN LATERAL PANEL AND SKIN OF AFT LOWER SHELL, EXTERNAL SURFACE, LH/RH. | #N/A | #N/A | #N/A
533722-02-2 | CENTER FUSELAGE DETAILED INSPECTION OF KEEL BEAM, FROM FR 53 TO FR 53.8, ANGLE FITTING BETWEEN LATERAL PANEL AND SKIN OF AFT LOWER SHELL, EXTERNAL SURFACE, LH/RH. | #N/A | #N/A | #N/A
533722-02-3 | CENTER FUSELAGE DETAILED INSPECTION OF KEEL BEAM, FROM FR 53 TO FR 53.8, ANGLE FITTING BETWEEN LATERAL PANEL AND SKIN OF AFT LOWER SHELL, EXTERNAL SURFACE, LH/RH. | #N/A | #N/A | #N/A
533722-02-4 | CENTER FUSELAGE DETAILED INSPECTION OF KEEL BEAM, FROM FR 53 TO FR 53.8, ANGLE FITTING BETWEEN LATERAL PANEL AND SKIN OF AFT LOWER SHELL, EXTERNAL SURFACE, LH/RH. | #N/A | #N/A | #N/A
533723-01-1 | CENTER FUSELAGE DETAILED INSPECTION OF KEEL BEAM- T-SECTION BEAM, LH/RH. | #N/A | #N/A | #N/A
533728-01-1 | CENTER FUSELAGE SPECIAL DETAILED INSPECTION (ENDOSCOPE) OF KEEL BEAM INTERNAL SURFACE, NUTPLATE BETWEEN RIB 2 AND RIB 7, LH/RH. NOTE: TPS APPLICATION ONLY FOR 100% TASK. | #N/A | #N/A | #N/A
533729-01-1 | CENTER FUSELAGE DETAILED INSPECTION OF KEEL BEAM, INTERNAL SURFACE OF TORQUE BOX. | #N/A | #N/A | #N/A
533730-01-1 | CENTER FUSELAGE DETAILED INSPECTION OF KEEL BEAM, TORQUE BOX EXTERNAL SURFACE AND ATTACHMENT FITTINGS, LH/RH. | #N/A | #N/A | #N/A
533730-01-2 | CENTER FUSELAGE DETAILED INSPECTION OF KEEL BEAM, TORQUE BOX EXTERNAL SURFACE AND ATTACHMENT FITTINGS, LH/RH. | #N/A | #N/A | #N/A
533730-01-3 | CENTER FUSELAGE DETAILED INSPECTION OF KEEL BEAM, TORQUE BOX EXTERNAL SURFACE AND ATTACHMENT FITTINGS, LH/RH. | #N/A | #N/A | #N/A
533730-01-4 | CENTER FUSELAGE DETAILED INSPECTION OF KEEL BEAM, TORQUE BOX EXTERNAL SURFACE AND ATTACHMENT FITTINGS, LH/RH. | #N/A | #N/A | #N/A
533731-01-1 | CENTER FUSELAGE DETAILED INSPECTION OF KEEL BEAM EXTERNAL SURFACE, FROM FR 40.3 TO FR 47, INCLUDING RODS AND ATTACHMENT FITTINGS AT RIBS 6, 10, 13 AND 16, LH/RH. | #N/A | #N/A | #N/A
533732-01-1 | CENTER FUSELAGE DETAILED INSPECTION OF KEEL BEAM EXTERNAL SURFACE FROM FR 47 TO FR 53.2, INCLUDING ATTACH FITTING FOR MAIN LANDING GEAR DOOR ACTUATOR, LH/RH. NOTE: TPS APPLICATION ONLY ON ATTACH FITTING FOR MAIN LANDING GEAR DOOR ACTUATOR. | #N/A | #N/A | #N/A
533733-02-1 | CENTER FUSELAGE SPECIAL DETAILED INSPECTION (HFEC) OF FORWARD AND AFT CORNER FITTINGS OF MAIN LANDING GEAR DOOR ACTUATOR, INNER RADIUS OF INTERMEDIATE WEB, LH/RH. | #N/A | #N/A | #N/A
533735-01-1 | CENTER FUSELAGE GENERAL VISUAL INSPECTION OF FUSELAGE SKIN AND BELLY FAIRING SUPPORT STRUCTURE LOWER PART BETWEEN FR 37.1 AND FR 47 FROM Y=-2360 TO Y=2360, COVERED BY BELLY FAIRING, EXTERNAL SURFACE, LH/RH. | #N/A | #N/A | #N/A
533735-01-2 | CENTER FUSELAGE GENERAL VISUAL INSPECTION OF FUSELAGE SKIN AND BELLY FAIRING SUPPORT STRUCTURE LOWER PART BETWEEN FR 37.1 AND FR 47 FROM Y=-2360 TO Y=2360, COVERED BY BELLY FAIRING, EXTERNAL SURFACE, LH/RH. | #N/A | #N/A | #N/A
533736-01-1 | CENTER FUSELAGE GENERAL VISUAL INSPECTION OF FUSELAGE SKIN AND BELLY FAIRING SUPPORT STRUCTURE LOWER PART BETWEEN FR 47 AND FR 56 FROM Y=-2360 TO Y=2360, COVERED BY BELLY FAIRING, EXTERNAL SURFACE, LH/RH. | #N/A | #N/A | #N/A
533736-01-2 | CENTER FUSELAGE GENERAL VISUAL INSPECTION OF FUSELAGE SKIN AND BELLY FAIRING SUPPORT STRUCTURE LOWER PART BETWEEN FR 47 AND FR 56 FROM Y=-2360 TO Y=2360, COVERED BY BELLY FAIRING, EXTERNAL SURFACE, LH/RH. | #N/A | #N/A | #N/A
533737-01-1 | CENTER FUSELAGE GENERAL VISUAL INSPECTION OF FUSELAGE SKIN AND BELLY FAIRING SUPPORT STRUCTURE UPPER PART BETWEEN FR 37.1 AND FR 56 COVERED BY BELLY FAIRING, EXTERNAL SURFACE, EXCLUDING AREA FROM Y=-2360 TO Y=2360. | #N/A | #N/A | #N/A
533801-01-2 | CENTER FUSELAGE GENERAL VISUAL INSPECTION OF FUSELAGE SKIN BETWEEN FR.38 AND FR.54 FROM UPPER EDGE OF BELLY FAIRING TO CROWN CENTERLINE, EXTERNAL SURFACE, LH/RH. | #N/A | #N/A | #N/A
533801-01-3 | CENTER FUSELAGE GENERAL VISUAL INSPECTION OF FUSELAGE SKIN BETWEEN FR.38 AND FR.54 FROM UPPER EDGE OF BELLY FAIRING TO CROWN CENTERLINE, EXTERNAL SURFACE, LH/RH. | #N/A | #N/A | #N/A
533801-01-4 | CENTER FUSELAGE GENERAL VISUAL INSPECTION OF FUSELAGE SKIN BETWEEN FR.38 AND FR.54 FROM UPPER EDGE OF BELLY FAIRING TO CROWN CENTERLINE, EXTERNAL SURFACE, LH/RH. | #N/A | #N/A | #N/A
533801-01-5 | CENTER FUSELAGE GENERAL VISUAL INSPECTION OF FUSELAGE SKIN BETWEEN FR.38 AND FR.54 FROM UPPER EDGE OF BELLY FAIRING TO CROWN CENTERLINE, EXTERNAL SURFACE, LH/RH. | #N/A | #N/A | #N/A
533805-01-1 | CENTER FUSELAGE SPECIAL DETAILED INSPECTION (US) OF THE EMERGENCY EXIT DOOR CORNERS, LH/RH. | #N/A | #N/A | #N/A
533805-01-2 | CENTER FUSELAGE SPECIAL DETAILED INSPECTION (US) OF THE EMERGENCY EXIT DOOR CORNERS, LH/RH. | #N/A | #N/A | #N/A
533806-02-1 | CENTER FUSELAGE SPECIAL DETAILED INSPECTION (US) OF EMERGENCY EXIT DOOR, PANELS AND DOUBLER ENTRIES BETWEEN FR 53.4 AND FR 53.8 AND FROM STR 12 TO STR 18 AND FROM STR 23 TO STR 29, EXTERNAL SURFACE, LH/RH. | #N/A | #N/A | #N/A
533806-02-3 | CENTER FUSELAGE SPECIAL DETAILED INSPECTION (US) OF EMERGENCY EXIT DOOR, PANELS AND DOUBLER ENTRIES BETWEEN FR 53.4 AND FR 53.8 AND FROM STR 12 TO STR 18 AND FROM STR 23 TO STR 29, EXTERNAL SURFACE, LH/RH. | #N/A | #N/A | #N/A
533808-01-1 | CENTER FUSELAGE DETAILED INSPECTION OF THE EMERGENCY EXIT DOOR, INTERNAL STRUCTURE, FRAMES 53.5 AND 53.6A FROM STR 9 TO 31, AND FRAMES 53.4 TO FR. 53.7, FROM STR 9 TO STR 11 AND FROM STR 28 TO STR 30, LH/RH. | #N/A | #N/A | #N/A
533808-01-2 | CENTER FUSELAGE DETAILED INSPECTION OF THE EMERGENCY EXIT DOOR, INTERNAL STRUCTURE, FRAMES 53.5 AND 53.6A FROM STR 9 TO 31, AND FRAMES 53.4 TO FR. 53.7, FROM STR 9 TO STR 11 AND FROM STR 28 TO STR 30, LH/RH. | #N/A | #N/A | #N/A
533811-01-1 | CENTER FUSELAGE SPECIAL DETAILED INSPECTION (US) OF THE EMERGENCY EXIT DOOR, INTERNAL STRUCTURE, SPLICES BETWEEN BEAMS AND STRINGERS 14, 15, 26 AND 27, AT FR.53.3, FR.53.4 AND 53.8, LH/RH. | #N/A | #N/A | #N/A
533811-01-2 | CENTER FUSELAGE SPECIAL DETAILED INSPECTION (US) OF THE EMERGENCY EXIT DOOR, INTERNAL STRUCTURE, SPLICES BETWEEN BEAMS AND STRINGERS 14, 15, 26 AND 27 AT FR.53.3, FR.53.4 AND 53.8, LH/RH. | #N/A | #N/A | #N/A
533816-01-3 | CENTER FUSELAGE SPECIAL DETAILED INSPECTION (US) OF UPPER FRAMES TO FOOT FRAMES SPLICINGS FROM FR 48 TO FR 53.2, INTERNAL STRUCTURE, LH/RH. | #N/A | #N/A | #N/A
533816-01-4 | CENTER FUSELAGE SPECIAL DETAILED INSPECTION (US) OF UPPER FRAMES TO FOOT FRAMES SPLICINGS FROM FR 48 TO FR 53.2, INTERNAL STRUCTURE, LH/RH. | #N/A | #N/A | #N/A
533817-01-1 | CENTER FUSELAGE DETAILED INSPECTION OF AFT FACE OF FR 40 PRESSURE BULKHEAD BELOW CENTER WING BOX. | #N/A | #N/A | #N/A
533819-01-2 | CENTER FUSELAGE SPECIAL DETAILED INSPECTION (US) OF STRINGERS SPLICINGS AT CIRCUMFERENTIAL JUNCTION AT FR 45, FROM STR 15 LH TO STR 15 RH. | #N/A | #N/A | #N/A
533819-01-5 | CENTER FUSELAGE SPECIAL DETAILED INSPECTION (US) OF STRINGERS SPLICINGS AT CIRCUMFERENTIAL JUNCTION AT FR 45, FROM STR 15 LH TO STR 15 RH. | #N/A | #N/A | #N/A
533820-02-1 | CENTER FUSELAGE SPECIAL DETAILED INSPECTION (US) OF FOOT FRAME RADII FROM FR 48 TO FR 53.1, INCLUDING AREA AROUND FASTENER HOLES OF BRACKETS WHERE INSTALLED, LH/RH. | #N/A | #N/A | #N/A
533820-02-3 | CENTER FUSELAGE SPECIAL DETAILED INSPECTION (US) OF FOOT FRAME RADII FROM FR 48 TO FR 53.1, INCLUDING AREA AROUND FASTENER HOLES OF BRACKETS WHERE INSTALLED, LH/RH. | #N/A | #N/A | #N/A
533821-02-1 | CENTER FUSELAGE SPECIAL DETAILED INSPECTION (HFEC) OF PRESSURIZED MEMBRANES, UPPER FACE, AT FR.47, Y+/-953 AND Y+/-1959 AND AT FR.48, Y+/-450, Y+/-953, Y+/- 1456 AND Y+/-1959. | #N/A | #N/A | #N/A
533821-02-3 | CENTER FUSELAGE SPECIAL DETAILED INSPECTION (HFEC) OF PRESSURIZED MEMBRANES, UPPER FACE, AT FR.47, Y+/-953 AND Y+/-1959 AND AT FR.48, Y+/-450, Y+/-953, Y+/- 1456 AND Y+/-1959. | #N/A | #N/A | #N/A
533821-02-4 | CENTER FUSELAGE SPECIAL DETAILED INSPECTION (HFEC) OF PRESSURIZED MEMBRANES, UPPER FACE, AT FR.47, Y+/-953 AND Y+/-1959 AND AT FR.48, Y+/-450, Y+/-953, Y+/- 1456 AND Y+/-1959. | #N/A | #N/A | #N/A
533821-02-5 | CENTER FUSELAGE SPECIAL DETAILED INSPECTION (HFEC) OF PRESSURIZED MEMBRANES, UPPER FACE, AT FR.47, Y+/-953 AND Y+/-1959 AND AT FR.48, Y+/-450, Y+/-953, Y+/- 1456 AND Y+/-1959. | #N/A | #N/A | #N/A
533822-01-1 | CENTER FUSELAGE SPECIAL DETAILED INSPECTION (US) OF FLOOR CROSSBEAM WEB AROUND FIXED SUPPORT HOLES AT FR.53.3. | #N/A | #N/A | #N/A
533822-01-2 | CENTER FUSELAGE SPECIAL DETAILED INSPECTION (US) OF FLOOR CROSSBEAM WEB AROUND FIXED SUPPORT HOLES AT FR.53.3. | #N/A | #N/A | #N/A
533822-01-3 | CENTER FUSELAGE SPECIAL DETAILED INSPECTION (US) OF FLOOR CROSSBEAM WEB AROUND FIXED SUPPORT HOLES AT FR.53.3. | #N/A | #N/A | #N/A
533822-01-4 | CENTER FUSELAGE SPECIAL DETAILED INSPECTION (US) OF FLOOR CROSSBEAM WEB AROUND FIXED SUPPORT HOLES AT FR.53.3. | #N/A | #N/A | #N/A
533823-01-1 | CENTER FUSELAGE DETAILED INSPECTION OF MAIN LANDING GEAR BAY UPPER PRESSURE PANELS, LOWER SURFACE, BETWEEN FR 47 AND FR 53.2. | #N/A | #N/A | #N/A
533823-01-2 | CENTER FUSELAGE DETAILED INSPECTION OF MAIN LANDING GEAR BAY UPPER PRESSURE PANELS, LOWER SURFACE, BETWEEN FR 47 AND FR 53.2. | #N/A | #N/A | #N/A
533824-01-1 | CENTER FUSELAGE SPECIAL DETAILED INSPECTION (US) OF Y FITTING AND KEEL BEAM LOWER FITTING IN SPLICING AREA BETWEEN KEEL BEAM AND FR.53.2, LH/RH. | #N/A | #N/A | #N/A
533824-01-2 | CENTER FUSELAGE SPECIAL DETAILED INSPECTION (US) OF Y FITTING AND KEEL BEAM LOWER FITTING IN SPLICING AREA BETWEEN KEEL BEAM AND FR.53.2, LH/RH. | #N/A | #N/A | #N/A
533824-01-3 | CENTER FUSELAGE SPECIAL DETAILED INSPECTION (US) OF Y FITTING AND KEEL BEAM LOWER FITTING IN SPLICING AREA BETWEEN KEEL BEAM AND FR.53.2, LH/RH. | #N/A | #N/A | #N/A
533824-01-4 | CENTER FUSELAGE SPECIAL DETAILED INSPECTION (US) OF Y FITTING AND KEEL BEAM LOWER FITTING IN SPLICING AREA BETWEEN KEEL BEAM AND FR.53.2, LH/RH. | #N/A | #N/A | #N/A
533825-01-1 | CENTER FUSELAGE GENERAL VISUAL INSPECTION OF FORWARD FACE OF FR 53.2 PRESSURE BULKHEAD INCLUDING FOOTFRAME, FLAP-TRACK BRACKETS, UPPER SUPPORT BRACKET AND CONNECTION PLATES LATERAL PANEL, BETWEEN STIFFENER 1 TO 9. | #N/A | #N/A | #N/A
533825-01-2 | CENTER FUSELAGE GENERAL VISUAL INSPECTION OF FORWARD FACE OF FR 53.2 PRESSURE BULKHEAD INCLUDING FOOTFRAME, FLAP-TRACK BRACKETS, UPPER SUPPORT BRACKET AND CONNECTION PLATES LATERAL PANEL, BETWEEN STIFFENER 1 TO 9. | #N/A | #N/A | #N/A
533825-01-3 | CENTER FUSELAGE GENERAL VISUAL INSPECTION OF FORWARD FACE OF FR 53.2 PRESSURE BULKHEAD INCLUDING FOOTFRAME, FLAP-TRACK BRACKETS, UPPER SUPPORT BRACKET AND CONNECTION PLATES LATERAL PANEL, BETWEEN STIFFENER 1 TO 9. | #N/A | #N/A | #N/A
533825-01-4 | CENTER FUSELAGE GENERAL VISUAL INSPECTION OF FORWARD FACE OF FR 53.2 PRESSURE BULKHEAD INCLUDING FOOTFRAME, FLAP-TRACK BRACKETS, UPPER SUPPORT BRACKET AND CONNECTION PLATES LATERAL PANEL, BETWEEN STIFFENER 1 TO 9. | #N/A | #N/A | #N/A
533828-01-1 | CENTER FUSELAGE DETAILED INSPECTION OF CENTER LANDING GEAR SUPPORT FITTINGS ON FR 53.2 INCLUDING SIDE SUPPORT, RIVET ROWS AT JUNCTION WITH FR. 53.2, AND HALFWAY SUPPORT STRUT. | #N/A | #N/A | #N/A
533828-01-2 | CENTER FUSELAGE DETAILED INSPECTION OF CENTER LANDING GEAR SUPPORT FITTINGS ON FR 53.2 INCLUDING SIDE SUPPORT, RIVET ROWS AT JUNCTION WITH FR. 53.2, AND HALFWAY SUPPORT STRUT. | #N/A | #N/A | #N/A
533828-01-3 | CENTER FUSELAGE DETAILED INSPECTION OF CENTER LANDING GEAR SUPPORT FITTINGS ON FR 53.2 INCLUDING SIDE SUPPORT, RIVET ROWS AT JUNCTION WITH FR. 53.2, AND HALFWAY SUPPORT STRUT. | #N/A | #N/A | #N/A
533828-01-4 | CENTER FUSELAGE DETAILED INSPECTION OF CENTER LANDING GEAR SUPPORT FITTINGS ON FR 53.2 INCLUDING SIDE SUPPORT, RIVET ROWS AT JUNCTION WITH FR. 53.2, AND HALFWAY SUPPORT STRUT. | #N/A | #N/A | #N/A
533828-01-5 | CENTER FUSELAGE DETAILED INSPECTION OF CENTER LANDING GEAR SUPPORT FITTINGS ON FR 53.2 INCLUDING SIDE SUPPORT, RIVET ROWS AT JUNCTION WITH FR. 53.2, AND HALFWAY SUPPORT STRUT. | #N/A | #N/A | #N/A
533829-01-1 | CENTER FUSELAGE DETAILED INSPECTION OF FLOOR IN LOWER DECK FACILITIES CONFIGURATION FROM FR.53.8 TO FR.54, FROM Y+1456 TO Y-1456 | #N/A | #N/A | #N/A
533829-01-2 | CENTER FUSELAGE DETAILED INSPECTION OF FLOOR IN LOWER DECK FACILITIES CONFIGURATION FROM FR.53.8 TO FR.54, FROM Y+1456 TO Y-1456 | #N/A | #N/A | #N/A
533831-01-1 | CENTER FUSELAGE DETAILED INSPECTION OF FORWARD FACE OF FR53.2 PRESSURE BULKHEAD, LOWER PART BELOW STIFFENER 9. | #N/A | #N/A | #N/A
533831-01-2 | CENTER FUSELAGE DETAILED INSPECTION OF FORWARD FACE OF FR. 53.2 PRESSURE BULKHEAD, LOWER PART BELOW STIFFENER 9. | #N/A | #N/A | #N/A
533831-01-3 | CENTER FUSELAGE DETAILED INSPECTION OF FORWARD FACE OF FR. 53.2 PRESSURE BULKHEAD, LOWER PART BELOW STIFFENER 9. | #N/A | #N/A | #N/A
533831-01-4 | CENTER FUSELAGE DETAILED INSPECTION OF FORWARD FACE OF FR. 53.2 PRESSURE BULKHEAD, LOWER PART BELOW STIFFENER 9. | #N/A | #N/A | #N/A
533834-01-1 | CENTER FUSELAGE DETAILED INSPECTION OF ATTACH FITTING FOR CENTER LANDING GEAR ACTUATOR AND UPLOCK BRACKET. | #N/A | #N/A | #N/A
533839-02-1 | CENTER FUSELAGE SPECIAL DETAILED INSPECTION (HFEC) OF FRAMES AND CROSSBEAMS SPLICINGS AT STR 26, FROM FR 53.3 TO FR 54, LH/RH. | #N/A | #N/A | #N/A
533839-02-2 | CENTER FUSELAGE SPECIAL DETAILED INSPECTION (HFEC) OF FRAMES AND CROSSBEAMS SPLICINGS AT STR 26, FROM FR 53.3 TO FR 54, LH/RH. | #N/A | #N/A | #N/A
533839-02-4 | CENTER FUSELAGE SPECIAL DETAILED INSPECTION (HFEC) OF FRAMES AND CROSSBEAMS SPLICINGS AT STR 26, FROM FR 53.3 TO FR 54, LH/RH. | #N/A | #N/A | #N/A
533839-02-5 | CENTER FUSELAGE SPECIAL DETAILED INSPECTION (HFEC) OF FRAMES AND CROSSBEAMS SPLICINGS AT STR 26, FROM FR 53.3 TO FR 54, LH/RH. | #N/A | #N/A | #N/A
533841-01-1 | CENTER FUSELAGE DETAILED INSPECTION OF AFT FACE OF FR 53.2 AND PRESSURE BULKHEAD BETWEEN CABIN FLOOR STRUCTURE AND CARGO COMPARTMENT FLOOR LEVEL, INCLUDING BEAMS AND INTERCOSTALS. | #N/A | #N/A | #N/A
533842-01-1 | CENTER FUSELAGE DETAILED INSPECTION OF FORWARD FACE OF FR 40, PRESSURE BULKHEAD, CENTER WING BOX FRONT SPAR, AND FUSELAGE INTERNAL STRUCTURE BETWEEN CABIN FLOOR STRUCTURE AND STR 41, FROM FR 39 TO FR 40. | #N/A | #N/A | #N/A
533842-01-2 | CENTER FUSELAGE DETAILED INSPECTION OF FORWARD FACE OF FR 40, PRESSURE BULKHEAD, CENTER WING BOX FRONT SPAR, AND FUSELAGE INTERNAL STRUCTURE BETWEEN CABIN FLOOR STRUCTURE AND STR 41, FROM FR 39 TO FR 40. | #N/A | #N/A | #N/A
533843-01-1 | CENTER FUSELAGE DETAILED INSPECTION OF AFT FACE OF FR 53.2 AND PRESSURE BULKHEAD BELOW CARGO COMPARTMENT FLOOR LEVEL. | #N/A | #N/A | #N/A
533844-01-1 | CENTER FUSELAGE DETAILED INSPECTION OF FORWARD FACE OF FR 40, PRESSURE BULKHEAD, CENTER WING BOX FRONT SPAR, AND FUSELAGE INTERNAL STRUCTURE BELOW STR 41, FROM FR 39 TO FR 40. NOTE: TPS IS REQUIRED ONLY ON FORWARD FACE OF FR 40 AND ON FUSELAGE INTERNAL STRUCTURE FROM 25 CM AFTER FR 39.2 TO FR 40. | #N/A | #N/A | #N/A
533849-01-2 | MAIN STRUCTURE GENERAL VISUAL INSPECTION OF FUSELAGE INTERNAL STRUCTURE, LINER INSIDE REAR CENTER TANK FROM FR 53.2 TO FR 53.7 (REAR CENTER TANK 5) OR TO FR 53.9 (REAR CENTER TANK 9), AS FAR AS VISIBLE. | #N/A | #N/A | #N/A
533850-01-1 | CENTER FUSELAGE DETAILED INSPECTION OF FUSELAGE INTERNAL STRUCTURE, BETWEEN FR 47 AND FR 53.2, FROM CABIN FLOOR LEVEL TO HORIZONTAL PRESSURE PANEL. | #N/A | #N/A | #N/A
533850-01-2 | CENTER FUSELAGE DETAILED INSPECTION OF FUSELAGE INTERNAL STRUCTURE, BETWEEN FR 47 AND FR 53.2, FROM CABIN FLOOR LEVEL TO HORIZONTAL PRESSURE PANEL. | #N/A | #N/A | #N/A
533852-01-1 | CENTER FUSELAGE DETAILED INSPECTION OF REAR CENTER TANK, LOWER FUSELAGE SKIN FROM FR 53.2 TO FR 53.8, BETWEEN STR 54 LH AND 54 RH, MANHOLE AND PUMP HOLE FITTINGS, AND CRASH SKID. | #N/A | #N/A | #N/A
533852-02-1 | CENTER FUSELAGE DETAILED INSPECTION OF THE MAN HOLE REAR CENTER TANK FITTING AREA BETWEEN PUMP HOLE AND MAN HOLE BETWEEN FR.53.4 AND FR.53.5. | #N/A | #N/A | #N/A
533852-02-2 | CENTER FUSELAGE DETAILED INSPECTION OF THE MAN HOLE REAR CENTER TANK FITTING AREA BETWEEN PUMP HOLE AND MAN HOLE BETWEEN FR.53.4 AND FR.53.5. | #N/A | #N/A | #N/A
533854-01-1 | CENTER FUSELAGE DETAILED INSPECTION OF ANGLE BETWEEN FUSELAGE AND REAR CENTER TANK OBLIQUE PANELS, BETWEEN FR 53.2 AND FR 53.7 (FOR 5 FRAME BAY LENGTH) AND FR 53.9 (FOR 7 FRAME BAY LENGTH), FROM THE JUNCTION TO STR 31. | #N/A | #N/A | #N/A
533854-01-2 | CENTER FUSELAGE DETAILED INSPECTION OF ANGLE BETWEEN FUSELAGE AND REAR CENTER TANK OBLIQUE PANELS, BETWEEN FR 53.2 AND FR 53.7 (FOR 5 FRAME BAY LENGTH) AND FR 53.9 (FOR 7 FRAME BAY LENGTH), FROM THE JUNCTION TO STR 31. | #N/A | #N/A | #N/A
533855-01-1 | CENTER FUSELAGE DETAILED INSPECTION OF REAR CENTER TANK, AFT FACE OF FR 53.7 (FOR 5 FRAME BAY LENGTH), FR 53.9 (FOR 7 FRAME BAY LENGTH), BETWEEN CABIN FLOOR STRUCTURE AND CARGO COMPARTMENT FLOOR LEVEL. | #N/A | #N/A | #N/A
533856-01-1 | CENTER FUSELAGE DETAILED INSPECTION OF REAR CENTER TANK, AFT FACE OF FR 53.7 (FOR 5 FRAME BAY LENGTH), OF FR 53.9 (FOR 7 FRAME BAY LENGTH), BELOW CARGO COMPARTMENT FLOOR LEVEL. | #N/A | #N/A | #N/A
533858-01-2 | CENTER FUSELAGE DETAILED INSPECTION OF REAR CENTER TANK, COMPOSITE STRUTS (20 PLACES FOR 5 FRAME BAY LENGTH AND 21 PLACES FOR 7 FRAMES BAY LENGTH). | #N/A | #N/A | #N/A
533859-01-2 | CENTER FUSELAGE GENERAL VISUAL INSPECTION OF REAR CENTER TANK, 3 FORWARD METALLIC STRUTS (FOR 7 FRAME BAY LENGTH). | #N/A | #N/A | #N/A
533860-01-1 | CENTER FUSELAGE DETAILED INSPECTION OF MAIN LONGERON FLANGE BETWEEN FR.51 AND FR.53.1 | #N/A | #N/A | #N/A
533860-01-2 | CENTER FUSELAGE DETAILED INSPECTION OF MAIN LONGERON FLANGE BETWEEN FR.51 AND FR.53.1 | #N/A | #N/A | #N/A
533860-01-3 | CENTER FUSELAGE DETAILED INSPECTION OF MAIN LONGERON FLANGE BETWEEN FR.51 AND FR.53.1 | #N/A | #N/A | #N/A
533860-01-4 | CENTER FUSELAGE DETAILED INSPECTION OF MAIN LONGERON FLANGE BETWEEN FR.51 AND FR.53.1 | #N/A | #N/A | #N/A
533861-02-1 | CENTER FUSELAGE SPECIAL DETAILED INSPECTION (US) OF INNER FLANGE OF MAIN LONGERON AT JUNCTION WITH FR.48 AND FR.53.1, LH/RH. | #N/A | #N/A | #N/A
533861-02-2 | CENTER FUSELAGE SPECIAL DETAILED INSPECTION (US) OF INNER FLANGE OF MAIN LONGERON AT JUNCTION WITH FR.48 AND FR.53.1, LH/RH. | #N/A | #N/A | #N/A
533861-02-3 | CENTER FUSELAGE SPECIAL DETAILED INSPECTION (US) OF INNER FLANGE OF MAIN LONGERON AT JUNCTION WITH FR.48 AND FR.53.1, LH/RH. | #N/A | #N/A | #N/A
533861-02-4 | CENTER FUSELAGE SPECIAL DETAILED INSPECTION (US) OF INNER FLANGE OF MAIN LONGERON AT JUNCTION WITH FR.48 AND FR.53.1, LH/RH. | #N/A | #N/A | #N/A
533862-02-4 | CENTER FUSELAGE SPECIAL DETAILED INSPECTION (US) OF AFT CANTED LONGERON AT FR 53, AROUND FASTENER HOLES, LH/RH. | #N/A | #N/A | #N/A
533864-02-1 | CENTER FUSELAGE DETAILED INSPECTION OF DOUBLER AND STRAPS ON MAIN LONGERON BETWEEN UPPER AND LOWER SHELL FROM FR.53 TO FR.53.2, LH/RH | #N/A | #N/A | #N/A
533864-02-2 | CENTER FUSELAGE DETAILED INSPECTION OF DOUBLER AND STRAPS ON MAIN LONGERON BETWEEN UPPER AND LOWER SHELL FROM FR.53 TO FR.53.2, LH/RH | #N/A | #N/A | #N/A
533864-02-3 | CENTER FUSELAGE DETAILED INSPECTION OF DOUBLER AND STRAPS ON MAIN LONGERON BETWEEN UPPER AND LOWER SHELL FROM FR.53 TO FR.53.2, LH/RH | #N/A | #N/A | #N/A
533864-02-4 | CENTER FUSELAGE DETAILED INSPECTION OF DOUBLER AND STRAPS ON MAIN LONGERON BETWEEN UPPER AND LOWER SHELL FROM FR.53 TO FR.53.2, LH/RH | #N/A | #N/A | #N/A
533865-02-1 | CENTER FUSELAGE SPECIAL DETAILED INSPECTION (US) OF INTERNAL STRAP ON MAIN LONGERON BETWEEN UPPER AND LOWER SHELL AT FR.53.1, LH/RH. | #N/A | #N/A | #N/A
533867-02-1 | CENTER FUSELAGE SPECIAL DETAILED INSPECTION (ROTOTEST) OF PANEL, CANTED BEAM AND DOUBLER AT JUNCTION BETWEEN CANTED BEAM, T-PROFILE AND X-DOUBLER AT FR 53.2, LH/RH. NOTE: THE INSPECTIONS PERFORMED ACCORDING TO AMOC 10062091 GIVE CREDITS TO THIS TASK. | #N/A | #N/A | #N/A
533867-02-2 | CENTER FUSELAGE SPECIAL DETAILED INSPECTION (ROTOTEST) OF PANEL, CANTED BEAM AND DOUBLER AT JUNCTION BETWEEN CANTED BEAM, T-PROFILE AND X-DOUBLER AT FR 53.2, LH/RH. | #N/A | #N/A | #N/A
533870-01-1 | CENTER FUSELAGE DETAILED INSPECTION OF CABIN FLOOR STRUCTURE, BELOW AND 0.75 M AROUND GALLEYS AND TOILETS, BETWEEN FR 39 AND - FR 53.2 (FOR-600), - FR 53.7 (FOR-500 POST 47021, WITH REAR CENTER TANK 5 FRAME BAYS LENGTH), - FR 53.9 (FOR-500 POST 47968, WITH REAR CENTER TANK 7 FRAME BAYS LENGTH). NOTE: - TASK APPLICABLE IF IMPROVEMENTS AS STATED IN NOTE 7 OF MPD STRUCTURE SECTION ARE NOT INCORPORATED | #N/A | #N/A | #N/A
533870-02-1 | CENTER FUSELAGE DETAILED INSPECTION OF CABIN FLOOR STRUCTURE, BELOW AND 0.75 M AROUND GALLEYS AND TOILETS, BETWEEN FR39 AND - FR 53.2 (FOR-600), - FR 53.7 (FOR-500 POST 47021, WITH REAR CENTER TANK 5 FRAME BAYS LENGTH), - FR 53.9 (FOR-500 POST 47968, WITH REAR CENTER TANK 7 FRAME BAYS LENGTH). NOTE: - TASK APPLICABLE IF IMPROVEMENTS AS STATED IN NOTE 7 OF MPD STRUCTURE SECTION ARE INCORPORATED | #N/A | #N/A | #N/A
533871-01-1 | CENTER FUSELAGE DETAILED INSPECTION OF CABIN FLOOR STRUCTURE, EXCLUDING AREAS BELOW AND 0.75M AROUND GALLEYS AND TOILETS, BETWEEN FR 39 AND - FR 53.2 (FOR-600), - FR 53.7 (FOR-500 POST 47021, WITH REAR CENTER TANK 5 FRAME BAYS LENGTH), - FR 53.9 (FOR-500 POST 47968, WITH REAR CENTER TANK 7 FRAME BAYS LENGTH). | #N/A | #N/A | #N/A
533872-01-1 | CENTER FUSELAGE SPECIAL DETAILED INSPECTION (ROTOTEST) OF OVER WING EXIT SURROUNDING STRUCTURE, LOWER STRAPS AT FR 41A AND FR 42A JUNCTION AT STR 26. | #N/A | #N/A | #N/A
533873-01-2 | CENTER FUSELAGE SPECIAL DETAILED INSPECTION (US) OF SPLICE BRACKETS AT FR.53.2, AT LEVEL OF UPPER TEE/CENTRAL TEE JUNCTION, LH/RH. | #N/A | #N/A | #N/A
533873-01-3 | CENTER FUSELAGE SPECIAL DETAILED INSPECTION (US) OF SPLICE BRACKETS AT FR.53.2 AT LEVEL OF UPPER TEE/CENTRAL TEE JUNCTION, LH/RH. | #N/A | #N/A | #N/A
533874-01-1 | CENTER FUSELAGE SPECIAL DETAILED INSPECTION (LFEC + HFEC) OF TWO MIDDLE FASTENER ROWS OF BUTTSTRAP, AT CIRCUMFERENTIAL JUNCTION AT FR 40.5 FROM STR 11 TO STR 18, LH/RH. | #N/A | #N/A | #N/A
533876-01-1 | CENTER FUSELAGE DETAILED INSPECTION OF EXTERNAL SKIN PANEL AT JUNCTION WITH DOUBLER OF ANTI-COLLISION LIGHT BETWEEN FR 42 AND FR 43 AT STR 1 LH AND STR 1 RH, AND AROUND COLLISION LIGHT CUTOUT. | #N/A | #N/A | #N/A
533876-01-3 | CENTER FUSELAGE DETAILED INSPECTION OF EXTERNAL SKIN PANEL AT JUNCTION WITH DOUBLER OF ANTI-COLLISION LIGHT BETWEEN FR 42 AND FR 43 AT STR 1 LH AND STR 1 RH, AND AROUND COLLISION LIGHT CUTOUT. | #N/A | #N/A | #N/A
533876-02-4 | CENTER FUSELAGE DETAILED INSPECTION OF EXTERNAL SKIN PANEL AT JUNCTION WITH DOUBLER OF ANTI-COLLISION LIGHT BETWEEN FR.40.4 AND FR.40.5 AND BETWEEN STR.2 AND STR.5, LH/RH. | #N/A | #N/A | #N/A
533877-01-1 | CENTER FUSELAGE SPECIAL DETAILED INSPECTION (US) OF T-PROFILE AT JUNCTION WITH CANTED BEAM & PANEL AT FR.53.2, STR.38, LH/RH. | #N/A | #N/A | #N/A
533877-01-2 | CENTER FUSELAGE SPECIAL DETAILED INSPECTION (US) OF T-PROFILE AT JUNCTION WITH CANTED BEAM & PANEL AT FR.53.2, STR.38, LH/RH. | #N/A | #N/A | #N/A
533877-01-3 | CENTER FUSELAGE SPECIAL DETAILED INSPECTION (US) OF T-PROFILE AT JUNCTION WITH CANTED BEAM & PANEL AT FR.53.2, STR.38, LH/RH. | #N/A | #N/A | #N/A
533878-01-1 | CENTER FUSELAGE DETAILED INSPECTION OF DOUBLER AT JUNCTION WITH Y FITTING, EXTERNAL SIDE, AT STR 40/FR 53.2, LH/RH. | #N/A | #N/A | #N/A
533878-01-2 | CENTER FUSELAGE DETAILED INSPECTION OF DOUBLER AT JUNCTION WITH Y FITTING, EXTERNAL SIDE, AT STR 40/FR 53.2, LH/RH. | #N/A | #N/A | #N/A
533878-01-4 | CENTER FUSELAGE DETAILED INSPECTION OF DOUBLER AT JUNCTION WITH Y FITTING, EXTERNAL SIDE, AT STR 40/FR 53.2, LH/RH. | #N/A | #N/A | #N/A
533879-02-1 | CENTER FUSELAGE SPECIAL DETAILED INSPECTION (US) OF TEE PROFILE, AT JUNCTION BETWEEN UPPER TEE AND CENTRAL TEE AND SPLICE BRACKETS, AT FR.53.2, LH/RH. | #N/A | #N/A | #N/A
533879-02-2 | CENTER FUSELAGE SPECIAL DETAILED INSPECTION (US) OF TEE PROFILE, AT JUNCTION BETWEEN UPPER TEE AND CENTRAL TEE AND SPLICE BRACKETS, AT FR.53.2, LH/RH. | #N/A | #N/A | #N/A
533880-01-2 | CENTER FUSELAGE DETAILED INSPECTION OF RADIUS OF KEEL BEAM LOWER FITTING AT JUNCTION WITH Y FITTING AT FR 53.2, LH/RH. | #N/A | #N/A | #N/A
533880-01-3 | CENTER FUSELAGE DETAILED INSPECTION OF RADIUS OF KEEL BEAM LOWER FITTING AT JUNCTION WITH Y FITTING AT FR 53.2, LH/RH. | #N/A | #N/A | #N/A
533880-01-4 | CENTER FUSELAGE DETAILED INSPECTION OF RADIUS OF KEEL BEAM LOWER FITTING AT JUNCTION WITH Y FITTING AT FR 53.2, LH/RH. | #N/A | #N/A | #N/A
533880-01-5 | CENTER FUSELAGE DETAILED INSPECTION OF RADIUS OF KEEL BEAM LOWER FITTING AT JUNCTION WITH Y FITTING AT FR 53.2, LH/RH. | #N/A | #N/A | #N/A
533881-01-1 | CENTER FUSELAGE DETAILED INSPECTION OF FUSELAGE INTERNAL STRUCTURE AROUND OVERWING EMERGENCY DOOR FROM STRINGER 12 TO FLOOR LEVEL BETWEEN FR 40.6 AND FR 44, LH/RH. | #N/A | #N/A | #N/A
533884-01-1 | CENTER FUSELAGE SPECIAL DETAILED INSPECTION (US) OF OVER WING EXIT INTERNAL SURROUNDING STRUCTURE - FR.41A AT STR.16 AND STR27 AND FR.42A STR27 INNER FLANGES AT JUNCTION WITH STRAPS, LH/RH. | #N/A | #N/A | #N/A
533884-02-2 | CENTER FUSELAGE SPECIAL DETAILED INSPECTION (US) OF OVER WING EXIT INTERNAL SURROUNDING STRUCTURE - FR.41A AT STR.16 INNER FLANGES AT JUNCTION WITH STRAPS, LH/RH. | #N/A | #N/A | #N/A
533885-01-1 | CENTER FUSELAGE SPECIAL DETAILED INSPECTION (US) OF OVER WING EXIT INTERNAL SURROUNDING STRUCTURE, INNER FLANGE OF BEAMS STR 14 AND STR 15, AT JUNCTION WITH STRAPS, AT FR 41A, LH/RH. | #N/A | #N/A | #N/A
533886-01-1 | CENTER FUSELAGE DETAILED INSPECTION OF OVER WING EXIT EXTERNAL SURROUNDING STRUCTURE , SKIN PANELS AT CUTOUT CORNERS, LH/RH. | #N/A | #N/A | #N/A
533886-01-2 | CENTER FUSELAGE DETAILED INSPECTION OF OVER WING EXIT EXTERNAL SURROUNDING STRUCTURE , SKIN PANELS AT CUTOUT CORNERS, LH/RH. | #N/A | #N/A | #N/A
533889-01-1 | CENTER FUSELAGE SPECIAL DETAILED INSPECTION (HFEC) OF SKIN PANEL AND WINDOW FRAME FROM FR 40.3 TO FR 40.6 AND FROM STR 18 TO STR 22, LH/RH. | #N/A | #N/A | #N/A
533889-01-3 | CENTER FUSELAGE SPECIAL DETAILED INSPECTION (HFEC) OF SKIN PANEL AND WINDOW FRAME FROM FR 40.3 TO FR 40.6 AND FROM STR 18 TO STR 22, LH/RH. | #N/A | #N/A | #N/A
533889-02-2 | CENTER FUSELAGE SPECIAL DETAILED INSPECTION (HFEC) OF SKIN PANEL AND WINDOW FRAME FROM FR 41 TO FR 44 AND FROM STR 18 TO STR 22, LH/RH. | #N/A | #N/A | #N/A
533889-02-4 | CENTER FUSELAGE SPECIAL DETAILED INSPECTION (HFEC) OF SKIN PANEL AND WINDOW FRAME FROM FR 41 TO FR 44 AND FROM STR 18 TO STR 22, LH/RH. | #N/A | #N/A | #N/A
533890-01-1 | CENTER FUSELAGE DETAILED INSPECTION OF INTERNAL STRUCTURE AROUND DOOR 3 (EMERGENCY DOOR) CUT-OUT, BETWEEN FR 53.3 AND FR 53.8 FROM CABIN FLOOR LEVEL TO STR 9, LH/RH. | #N/A | #N/A | #N/A
533891-01-1 | CENTER FUSELAGE DETAILED INSPECTION OF FUSELAGE INTERNAL SKIN, BETWEEN FR 53.2 AND FR 53.7 (FOR 5 FRAME BAY LENGTH), AND FR 53.9 (FOR 7 FRAME BAY LENGTH), FROM CABIN FLOOR LEVEL TO STR 31. | #N/A | #N/A | #N/A
533891-01-2 | CENTER FUSELAGE DETAILED INSPECTION OF FUSELAGE INTERNAL SKIN, BETWEEN FR 53.2 AND FR 53.7 (FOR 5 FRAME BAY LENGTH), AND FR 53.9 (FOR 7 FRAME BAY LENGTH), FROM CABIN FLOOR LEVEL TO STR 31. | #N/A | #N/A | #N/A
533892-01-1 | CENTER FUSELAGE SPECIAL DETAILED INSPECTION (US) OF RCT - UPPER LATERAL FRAMES SPLICINGS WITH EXTERNAL FOOT FRAMES FOR RCT5 (RCT7) FROM FR 53.3 TO FR 53.7 (FR 53.9), LH/RH. | #N/A | #N/A | #N/A
533892-01-2 | CENTER FUSELAGE SPECIAL DETAILED INSPECTION (US) OF RCT - UPPER LATERAL FRAMES SPLICINGS WITH EXTERNAL FOOT FRAMES FOR RCT5 (RCT7) FROM FR 53.3 TO FR 53.7 (FR 53.9), LH/RH. | #N/A | #N/A | #N/A
533893-01-1 | CENTER FUSELAGE DETAILED INSPECTION OF RCT AT LATERAL PANEL FROM FR 53.2 TO 53.7 (5 FRAME RCT) OR FR 53.9 (7 FRAME RCT) UP TO STR 33, LH/RH. | #N/A | #N/A | #N/A
533893-01-2 | CENTER FUSELAGE DETAILED INSPECTION OF RCT AT LATERAL PANEL FROM FRAME 53.2 TO 53.7 (5 FRAME RCT) OR 53.9 (7 FRAME RCT) UP TO STR 33, LH/RH. | #N/A | #N/A | #N/A
533894-01-1 | CENTER FUSELAGE DETAILED INSPECTION OF REAR CENTER TANK AT INTERNAL FOOT FRAME / LATERAL FRAME SPLICING FROM FR 53.3 TO FR 53.6 (5 FRAMES REAR CENTER TANK) OR FR 53.3 TO FR 53.8 (7 FRAMES REAR CENTER TANK), LH/RH. | #N/A | #N/A | #N/A
533894-01-2 | CENTER FUSELAGE DETAILED INSPECTION OF REAR CENTER TANK AT INTERNAL FOOT FRAME / LATERAL FRAME SPLICING FROM FR 53.3 TO FR 53.6 (5 FRAMES REAR CENTER TANK) OR FR 53.3 TO FR 53.8 (7 FRAMES REAR CENTER TANK), LH/RH. | #N/A | #N/A | #N/A
533895-01-1 | CENTER FUSELAGE DETAILED INSPECTION OF DOOR 3 (EMERGENCY DOOR) CUT-OUT, STRUCTURE UNDERNEATH SCUFF PLATE, LH/RH. | #N/A | #N/A | #N/A
533897-01-1 | CENTER FUSELAGE SPECIAL DETAILED INSPECTION (US) OF THE FRAME SPLICES AND LATERAL FRAMES FROM FR.53.3 TO FR.53.6 (ON RCT5), OR TO FR.53.8 (ON RCT7). | #N/A | #N/A | #N/A
533897-01-2 | CENTER FUSELAGE SPECIAL DETAILED INSPECTION (US) OF THE FRAME SPLICES AND LATERAL FRAMES FROM FR.53.3 TO FR.53.6 (ON RCT5), OR TO FR.53.8 (ON RCT7). | #N/A | #N/A | #N/A
533898-01-3 | CENTER FUSELAGE SPECIAL DETAILED INSPECTION (HFEC) OF SKIN PANEL AND WINDOW FRAME FROM FR 45 TO FR 53 (A340-500) / FR 46 TO FR 53.3 (A340-600) FROM STR 18 TO STR 22, LH/RH. | #N/A | #N/A | #N/A
533898-01-4 | CENTER FUSELAGE SPECIAL DETAILED INSPECTION (HFEC) OF SKIN PANEL AND WINDOW FRAME FROM FR 45 TO FR 53 (A340-500) / FR 46 TO FR 53.3 (A340-600) FROM STR 18 TO STR 22, LH/RH. | #N/A | #N/A | #N/A
533898-01-5 | CENTER FUSELAGE SPECIAL DETAILED INSPECTION (HFEC) OF SKIN PANEL AND WINDOW FRAME FROM FR 45 TO FR 53 (A340-500) / FR 46 TO FR 53.3 (A340-600) FROM STR 18 TO STR 22, LH/RH. | #N/A | #N/A | #N/A
533898-01-6 | CENTER FUSELAGE SPECIAL DETAILED INSPECTION (HFEC) OF SKIN PANEL AND WINDOW FRAME FROM FR 45 TO FR 53 (A340-500) / FR 46 TO FR 53.3 (A340-600) FROM STR 18 TO STR 22, LH/RH. | #N/A | #N/A | #N/A
533898-01-7 | CENTER FUSELAGE SPECIAL DETAILED INSPECTION (HFEC) OF SKIN PANEL AND WINDOW FRAME FROM FR 45 TO FR 53 (A340-500) / FR 46 TO FR 53.3 (A340-600) FROM STR 18 TO STR 22, LH/RH. | #N/A | #N/A | #N/A
533899-01-1 | CENTER FUSELAGE DETAILED INSPECTION OF WINDOW FRAME AT JUNCTION WITH SKIN PANEL FROM FR 45 TO FR 53 (A340-500)/ FROM FR 46 TO FR 53.3 (A340-600) BETWEEN STR 18 AND STR 22, INTERNAL SIDE, LH/RH. | #N/A | #N/A | #N/A
533899-01-2 | CENTER FUSELAGE DETAILED INSPECTION OF WINDOW FRAME AT JUNCTION WITH SKIN PANEL FROM FR 45 TO FR 53 (A340-500)/ FROM FR 46 TO FR 53.3 (A340-600) BETWEEN STR 18 AND STR 22, INTERNAL SIDE, LH/RH. | #N/A | #N/A | #N/A
533899-01-3 | CENTER FUSELAGE DETAILED INSPECTION OF WINDOW FRAME AT JUNCTION WITH SKIN PANEL FROM FR 45 TO FR 53 (A340-500)/ FROM FR 46 TO FR 53.3 (A340-600) BETWEEN STR 18 AND STR 22, INTERNAL SIDE, LH/RH. | #N/A | #N/A | #N/A
533899-01-4 | CENTER FUSELAGE DETAILED INSPECTION OF WINDOW FRAME AT JUNCTION WITH SKIN PANEL FROM FR 45 TO FR 53 (A340-500)/ FROM FR 46 TO FR 53.3 (A340-600) BETWEEN STR 18 AND STR 22, INTERNAL SIDE, LH/RH. | #N/A | #N/A | #N/A
533899-01-5 | CENTER FUSELAGE DETAILED INSPECTION OF WINDOW FRAME AT JUNCTION WITH SKIN PANEL FROM FR 45 TO FR 53 (A340-500)/ FROM FR 46 TO FR 53.3 (A340-600) BETWEEN STR 18 AND STR 22, INTERNAL SIDE, LH/RH. | #N/A | #N/A | #N/A
533899-01-6 | CENTER FUSELAGE DETAILED INSPECTION OF WINDOW FRAME AT JUNCTION WITH SKIN PANEL FROM FR 45 TO FR 53 (A340-500)/ FROM FR 46 TO FR 53.3 (A340-600) BETWEEN STR 18 AND STR 22, INTERNAL SIDE, LH/RH. | #N/A | #N/A | #N/A
533901-02-1 | CENTER FUSELAGE SPECIAL DETAILED INSPECTION (ROTOTEST) OF EXTERNAL SKIN PANEL AROUND ALL FASTENERS AT JUNCTION WITH CANTED BEAM, AT FR 53.2, LH/RH. | #N/A | #N/A | #N/A
533901-02-2 | CENTER FUSELAGE SPECIAL DETAILED INSPECTION (ROTOTEST) OF EXTERNAL SKIN PANEL AROUND ALL FASTENERS AT JUNCTION WITH CANTED BEAM, AT FR 53.2, LH/RH. | #N/A | #N/A | #N/A
533902-01-1 | CENTER FUSELAGE SPECIAL DETAILED INSPECTION (US) OF OVER WING EXIT SURROUNDING STRUCTURE, AT FR.41A AND FR.42A, BETWEEN STR.23 AND STR.26, LH/RH. | #N/A | #N/A | #N/A
533902-01-2 | CENTER FUSELAGE SPECIAL DETAILED INSPECTION (US) OF OVER WING EXIT SURROUNDING STRUCTURE, AT FR.41A AND FR.42A, BETWEEN STR.23 AND STR.26, LH/RH. | #N/A | #N/A | #N/A
533904-01-1 | CENTER FUSELAGE GENERAL VISUAL INSPECTION OF FRAMES AT JUNCTION WITH FLOOR CROSSBEAMS AT FR 38.1 AND FR 39, LH/RH. | #N/A | #N/A | #N/A
533905-01-1 | CENTER FUSELAGE DETAILED INSPECTION OF CANTED BEAM AT JUNCTION WITH SKIN PANEL, AT FR 53.2, LH/RH. | #N/A | #N/A | #N/A
533905-01-2 | CENTER FUSELAGE DETAILED INSPECTION OF CANTED BEAM AT JUNCTION WITH SKIN PANEL, AT FR 53.2, LH/RH. | #N/A | #N/A | #N/A
533906-01-1 | CENTER FUSELAGE DETAILED INSPECTION OF LANDING GEAR BAY UPPER PRESSURE PANELS LOWER FACE, BETWEEN FR 47 AND FR 53. | #N/A | #N/A | #N/A
533906-01-2 | CENTER FUSELAGE DETAILED INSPECTION OF LANDING GEAR BAY UPPER PRESSURE PANELS LOWER FACE, BETWEEN FR 47 AND FR 53. | #N/A | #N/A | #N/A
533906-01-3 | CENTER FUSELAGE DETAILED INSPECTION OF LANDING GEAR BAY UPPER PRESSURE PANELS LOWER FACE, BETWEEN FR 47 AND FR 53. | #N/A | #N/A | #N/A
533906-01-4 | CENTER FUSELAGE DETAILED INSPECTION OF LANDING GEAR BAY UPPER PRESSURE PANELS LOWER FACE, BETWEEN FR 47 AND FR 53. | #N/A | #N/A | #N/A
533907-01-1 | CENTER FUSELAGE SPECIAL DETAILED INSPECTION (US) OF LARGE MEMBRANES AROUND FIVE FASTENER HOLES BETWEEN FR.48 AND FR.49, AT Y-1456 AND Y+1456. | #N/A | #N/A | #N/A
533907-01-3 | CENTER FUSELAGE SPECIAL DETAILED INSPECTION (US) OF LARGE MEMBRANES AROUND FIVE FASTENER HOLES BETWEEN FR.48 AND FR.49, AT Y-1456 AND Y+1456. | #N/A | #N/A | #N/A
533908-02-1 | CENTER FUSELAGE SPECIAL DETAILED INSPECTION (US) OF STR 22 AND STR 23 AND STRINGER COUPLINGS, FORWARD AND AFT OF FR 47, LH/RH. | #N/A | #N/A | #N/A
533908-02-2 | CENTER FUSELAGE SPECIAL DETAILED INSPECTION (US) OF STR 22 AND STR 23 AND STRINGER COUPLINGS, FORWARD AND AFT OF FR 47, LH/RH. | #N/A | #N/A | #N/A
533908-02-3 | CENTER FUSELAGE SPECIAL DETAILED INSPECTION (US) OF STR 22 AND STR 23 AND STRINGER COUPLINGS, FORWARD AND AFT OF FR 47, LH/RH. | #N/A | #N/A | #N/A
533911-01-1 | CENTER FUSELAGE DETAILED INSPECTION OF CENTER LANDING GEAR BAY UPPER PRESSURE PANEL, LOWER SURFACE, BETWEEN FR 53 AND FR 53.2. | #N/A | #N/A | #N/A
533911-01-2 | CENTER FUSELAGE DETAILED INSPECTION OF CENTER LANDING GEAR BAY UPPER PRESSURE PANEL, LOWER SURFACE, BETWEEN FR 53 AND FR 53.2. | #N/A | #N/A | #N/A
533911-01-3 | CENTER FUSELAGE DETAILED INSPECTION OF CENTER LANDING GEAR BAY UPPER PRESSURE PANEL, LOWER SURFACE, BETWEEN FR 53 AND FR 53.2. | #N/A | #N/A | #N/A
533911-01-4 | CENTER FUSELAGE DETAILED INSPECTION OF CENTER LANDING GEAR BAY UPPER PRESSURE PANEL, LOWER SURFACE, BETWEEN FR 53 AND FR 53.2. | #N/A | #N/A | #N/A
533912-01-1 | CENTER FUSELAGE DETAILED INSPECTION OF STRINGERS AND SPLICES AROUND FASTENERS ON FLANGES AND WEBS, BETWEEN FR 40.3 AND FR 40.6 AND BETWEEN STR 3 AND STR 4, AROUND ANTI-COLLISION LIGHTS, LH/RH. | #N/A | #N/A | #N/A
533914-01-1 | CENTER FUSELAGE SPECIAL DETAILED INSPECTION (HFEC) OF STRINGER 12 AT JUNCTION WITH FR 43, LH/RH. | #N/A | #N/A | #N/A
533914-01-2 | CENTER FUSELAGE SPECIAL DETAILED INSPECTION (HFEC) OF STRINGER 12 AT JUNCTION WITH FR 43, LH/RH. | #N/A | #N/A | #N/A
533915-01-1 | CENTER FUSELAGE GENERAL VISUAL INSPECTION OF EXTERNAL SKIN PANEL BETWEEN FR 53 AND FR 54, FROM STR 1 TO STR 11, LH/RH. | #N/A | #N/A | #N/A
533916-01-1 | CENTER FUSELAGE DETAILED INSPECTION OF INTERNAL SKIN PANEL AROUND CBB ANTENNAS, SUPPORT FITTINGS AND JUNCTION WITH DOUBLERS BETWEEN FR 53 AND FR 54, FROM STR 1 TO STR 11, LH/RH. | #N/A | #N/A | #N/A
533918-01-1 | CENTER FUSELAGE SPECIAL DETAILED INSPECTION (ROTOTEST) OF SKIN PANEL AT FR 53.2 PRESSURE BULKHEAD, AT LEVEL OF UPPER TEE / CENTRAL TEE JUNCTION, LH/RH. NOTE: THIS TASK IS AN ALTERNATIVE TO TASK 533918-02-1. | #N/A | #N/A | #N/A
533918-01-2 | CENTER FUSELAGE SPECIAL DETAILED INSPECTION (ROTOTEST) OF SKIN PANEL AT FR 53.2 PRESSURE BULKHEAD, AT LEVEL OF UPPER TEE / CENTRAL TEE JUNCTION, LH/RH. NOTE: THIS TASK IS AN ALTERNATIVE TO TASK 533918-02-2. | #N/A | #N/A | #N/A
533918-01-3 | CENTER FUSELAGE SPECIAL DETAILED INSPECTION (ROTOTEST) OF SKIN PANEL AT FR 53.2 PRESSURE BULKHEAD, AT LEVEL OF UPPER TEE / CENTRAL TEE JUNCTION, LH/RH. NOTE: THIS TASK IS AN ALTERNATIVE TO TASK 533918-02-3. | #N/A | #N/A | #N/A
533918-02-1 | CENTER FUSELAGE SPECIAL DETAILED INSPECTION (X-RAY) OF SKIN PANEL AT FR 53.2 PRESSURE BULKHEAD, AT LEVEL OF UPPER TEE / CENTRAL TEE JUNCTION, LH/RH. NOTE: THIS TASK IS AN ALTERNATIVE TO TASK 533918-01-1. | #N/A | #N/A | #N/A
533918-02-2 | CENTER FUSELAGE SPECIAL DETAILED INSPECTION (X-RAY) OF SKIN PANEL AT FR 53.2 PRESSURE BULKHEAD, AT LEVEL OF UPPER TEE / CENTRAL TEE JUNCTION, LH/RH. NOTE: THIS TASK IS AN ALTERNATIVE TO TASK 533918-01-2. | #N/A | #N/A | #N/A
533918-02-3 | CENTER FUSELAGE SPECIAL DETAILED INSPECTION (X-RAY) OF SKIN PANEL AT FR 53.2 PRESSURE BULKHEAD, AT LEVEL OF UPPER TEE / CENTRAL TEE JUNCTION, LH/RH. NOTE: THIS TASK IS AN ALTERNATIVE TO TASK 533918-01-3. | #N/A | #N/A | #N/A
533919-01-1 | CENTER FUSELAGE SPECIAL DETAILED INSPECTION (US & ROTOTEST) OF KEEL BEAM JUNCTION WITH FORWARD LOWER SHELL PANEL, BETWEEN FR 38.1 AND FR 39.2, LH/RH. | #N/A | #N/A | #N/A
533919-01-2 | CENTER FUSELAGE SPECIAL DETAILED INSPECTION (US & ROTOTEST) OF KEEL BEAM JUNCTION WITH FORWARD LOWER SHELL PANEL, BETWEEN FR 38.1 AND FR 39.2, LH/RH. | #N/A | #N/A | #N/A
533921-01-2 | CENTER FUSELAGE DETAILED INSPECTION OF REAR CENTER TANK AT EXTERNAL / INTERNAL FOOT FRAME JUNCTION FROM FR 53.3 TO FR 53.7 (5 FRAMES REAR CENTER TANK) OR FR 53.3 TO FR 53.9 (7 FRAMES REAR CENTER TANK), LH/RH. | #N/A | #N/A | #N/A
533922-01-1 | CENTER FUSELAGE SPECIAL DETAILED INSPECTION (US) OF FUSELAGE INTERNAL STRUCTURE, STRINGER SPLICINGS AT CIRCUMFERENTIAL JUNCTION AT FR 54, FROM STR 15 LH TO STR 15 RH. | #N/A | #N/A | #N/A
533922-01-3 | CENTER FUSELAGE SPECIAL DETAILED INSPECTION (US) OF FUSELAGE INTERNAL STRUCTURE, STRINGER SPLICINGS AT CIRCUMFERENTIAL JUNCTION AT FR 54, FROM STR 15 LH TO STR 15 RH. | #N/A | #N/A | #N/A
533922-01-4 | CENTER FUSELAGE SPECIAL DETAILED INSPECTION (US) OF FUSELAGE INTERNAL STRUCTURE, STRINGER SPLICINGS AT CIRCUMFERENTIAL JUNCTION AT FR 54, FROM STR 15 LH TO STR 15 RH. | #N/A | #N/A | #N/A
533922-01-5 | CENTER FUSELAGE SPECIAL DETAILED INSPECTION (US) OF FUSELAGE INTERNAL STRUCTURE, STRINGER SPLICINGS AT CIRCUMFERENTIAL JUNCTION AT FR 54, FROM STR 15 LH TO STR 15 RH. | #N/A | #N/A | #N/A
533922-01-6 | CENTER FUSELAGE SPECIAL DETAILED INSPECTION (US) OF FUSELAGE INTERNAL STRUCTURE, STRINGER SPLICINGS AT CIRCUMFERENTIAL JUNCTION AT FR 54, FROM STR 15 LH TO STR 15 RH. | #N/A | #N/A | #N/A
533922-01-7 | CENTER FUSELAGE SPECIAL DETAILED INSPECTION (US) OF FUSELAGE INTERNAL STRUCTURE, STRINGER SPLICINGS AT CIRCUMFERENTIAL JUNCTION AT FR 54, FROM STR 15 LH TO STR 15 RH. | #N/A | #N/A | #N/A
533922-01-8 | CENTER FUSELAGE SPECIAL DETAILED INSPECTION (US) OF FUSELAGE INTERNAL STRUCTURE, STRINGER SPLICINGS AT CIRCUMFERENTIAL JUNCTION AT FR 54, FROM STR 15 LH TO STR 15 RH. NOTE: THRESHOLD TO BE COUNTED FROM MOD 58367 EMBODIMENT | #N/A | #N/A | #N/A
533923-01-1 | CENTER FUSELAGE DETAILED INSPECTION OF REAR CENTER TANK AT INTERNAL FOOT FRAME / ROOF FRAME SPLICING FROM FR 53.3 TO 53.6 (5 FRAMES REAR CENTER TANK) OR FR 53.3 TO FR 53.8 (7 FRAMES REAR CENTER TANK), LH/RH. | #N/A | #N/A | #N/A
533923-01-2 | CENTER FUSELAGE DETAILED INSPECTION OF REAR CENTER TANK AT INTERNAL FOOT FRAME / ROOF FRAME SPLICING FROM FR 53.3 TO 53.6 (5 FRAMES REAR CENTER TANK) OR FR 53.3 TO FR 53.8 (7 FRAMES REAR CENTER TANK), LH/RH. | #N/A | #N/A | #N/A
533924-01-1 | CENTER FUSELAGE DETAILED INSPECTION OF FORWARD FACE OF FR 53.2 AT AFT LOWER SHELL LATERAL PANEL, AROUND FIRST FASTENER ROW IN FLAP CONTROL SYSTEM HOLE AREA, BETWEEN STR 34 AND STR 35, LH/RH. | #N/A | #N/A | #N/A
533924-01-2 | CENTER FUSELAGE DETAILED INSPECTION OF FORWARD FACE OF FR 53.2 AT AFT LOWER SHELL LATERAL PANEL, AROUND FIRST FASTENER ROW IN FLAP CONTROL SYSTEM HOLE AREA, BETWEEN STR 34 AND STR 35, LH/RH. | #N/A | #N/A | #N/A
533924-01-3 | CENTER FUSELAGE DETAILED INSPECTION OF FORWARD FACE OF FR 53.2 AT AFT LOWER SHELL LATERAL PANEL, AROUND FIRST FASTENER ROW IN FLAP CONTROL SYSTEM HOLE AREA, BETWEEN STR 34 AND STR 35, LH/RH. | #N/A | #N/A | #N/A
533925-01-1 | CENTER FUSELAGE SPECIAL DETAILED INSPECTION (US & ROTOTEST) OF LATERAL PANEL AROUND FASTENER HOLES AT JUNCTION WITH CANTED BEAM, AT FR 53.1, FROM STR 33 TO STR 35, LH/RH. | #N/A | #N/A | #N/A
533925-01-2 | CENTER FUSELAGE SPECIAL DETAILED INSPECTION (US & ROTOTEST) OF LATERAL PANEL AROUND FASTENER HOLES AT JUNCTION WITH CANTED BEAM, AT FR 53.1, FROM STR 33 TO STR 35, LH/RH. | #N/A | #N/A | #N/A
533926-01-1 | CENTER FUSELAGE SPECIAL DETAILED INSPECTION (US & ROTOTEST) OF KEEL BEAM JUNCTION BETWEEN AFT LOWER PANEL AND TEES, BETWEEN FR 53.5 AND FR 53.8, LH/RH. | #N/A | #N/A | #N/A
533926-01-2 | CENTER FUSELAGE SPECIAL DETAILED INSPECTION (US & ROTOTEST) OF KEEL BEAM JUNCTION BETWEEN AFT LOWER PANEL AND TEES, BETWEEN FR 53.5 AND FR 53.8, LH/RH. | #N/A | #N/A | #N/A
533927-01-1 | CENTER FUSELAGE SPECIAL DETAILED INSPECTION (ROTOTEST) OF KEEL BEAM JUNCTION BETWEEN AFT LOWER PANEL AND TEES, AT FR 53.2, LH/RH. | #N/A | #N/A | #N/A
533927-01-2 | CENTER FUSELAGE SPECIAL DETAILED INSPECTION (ROTOTEST) OF KEEL BEAM JUNCTION BETWEEN AFT LOWER PANEL AND TEES, AT FR 53.2, LH/RH. | #N/A | #N/A | #N/A
533927-01-3 | CENTER FUSELAGE SPECIAL DETAILED INSPECTION (ROTOTEST) OF KEEL BEAM JUNCTION BETWEEN AFT LOWER PANEL AND TEES, AT FR 53.2, LH/RH. | #N/A | #N/A | #N/A
533928-01-1 | CENTER FUSELAGE SPECIAL DETAILED INSPECTION (US) OF REAR FITTING AT JUNCTION BETWEEN CENTER WING BOX AND KEEL BEAM, AT Y=-953 AND Y=953. | #N/A | #N/A | #N/A
533928-01-2 | CENTER FUSELAGE SPECIAL DETAILED INSPECTION (US) OF REAR FITTING AT JUNCTION BETWEEN CENTER WING BOX AND KEEL BEAM, AT Y=-953 AND Y=953. | #N/A | #N/A | #N/A
533928-01-3 | CENTER FUSELAGE SPECIAL DETAILED INSPECTION (US) OF REAR FITTING AT JUNCTION BETWEEN CENTER WING BOX AND KEEL BEAM, AT Y=-953 AND Y=953. | #N/A | #N/A | #N/A
533928-01-4 | CENTER FUSELAGE SPECIAL DETAILED INSPECTION (US) OF REAR FITTING AT JUNCTION BETWEEN CENTER WING BOX AND KEEL BEAM, AT Y=-953 AND Y=953. | #N/A | #N/A | #N/A
533929-01-1 | CENTER FUSELAGE DETAILED INSPECTION OF FRAMES SURROUNDING AREA AT STR 26 FROM FR 53-3 TO FR 54, LH & RH, INTERNAL ACCESS. | #N/A | #N/A | #N/A
533929-01-2 | CENTER FUSELAGE DETAILED INSPECTION OF FRAMES SURROUNDING AREA AT STR 26 FROM FR 53-3 TO FR 54, LH & RH, INTERNAL ACCESS. | #N/A | #N/A | #N/A
533929-01-3 | CENTER FUSELAGE DETAILED INSPECTION OF FRAMES SURROUNDING AREA AT STR 26 FROM FR 53-3 TO FR 54, LH & RH, INTERNAL ACCESS. | #N/A | #N/A | #N/A
533929-01-4 | CENTER FUSELAGE DETAILED INSPECTION OF FRAMES SURROUNDING AREA AT STR 26 FROM FR 53-3 TO FR 54, LH & RH, INTERNAL ACCESS. | #N/A | #N/A | #N/A
533929-01-5 | CENTER FUSELAGE DETAILED INSPECTION OF FRAMES SURROUNDING AREA AT STR 26 FROM FR 53-3 TO FR 54, LH & RH, INTERNAL ACCESS. | #N/A | #N/A | #N/A
533929-01-6 | CENTER FUSELAGE DETAILED INSPECTION OF FRAMES SURROUNDING AREA AT STR 26 FROM FR 53-3 TO FR 54, LH & RH, INTERNAL ACCESS. | #N/A | #N/A | #N/A
533931-01-2 | CENTER FUSELAGE SPECIAL DETAILED INSPECTION (US) OF FUSELAGE LONGITUDINAL JUNCTION AT STR 44, FROM FR 53.2 TO FR 54, LH/RH. | #N/A | #N/A | #N/A
533931-01-3 | CENTER FUSELAGE SPECIAL DETAILED INSPECTION (US) OF FUSELAGE LONGITUDINAL JUNCTION AT STR 44, FROM FR 53.2 TO FR 54, LH/RH. | #N/A | #N/A | #N/A
533932-01-2 | CENTER FUSELAGE SPECIAL DETAILED INSPECTION (US) OF FUSELAGE INTERNAL STRUCTURE, LONGITUDINAL JUNCTION AT STR 44, FROM FR 53.2 TO FR 54, LH/RH. | #N/A | #N/A | #N/A
533932-01-3 | CENTER FUSELAGE SPECIAL DETAILED INSPECTION (US) OF FUSELAGE INTERNAL STRUCTURE, LONGITUDINAL JUNCTION AT STR 44, FROM FR 53.2 TO FR 54, LH/RH. | #N/A | #N/A | #N/A
533933-01-2 | CENTER FUSELAGE SPECIAL DETAILED INSPECTION (US) OF FUSELAGE LONGITUDINAL JUNCTION AT STR 54 LH, FROM FR 53.2 TO FR 54. | #N/A | #N/A | #N/A
533934-01-2 | CENTER FUSELAGE SPECIAL DETAILED INSPECTION (US) OF FUSELAGE INTERNAL STRUCTURE, LONGITUDINAL JUNCTION AT STR 54, FROM FR 53.2 TO FR 54, LH/RH. | #N/A | #N/A | #N/A
533935-01-1 | CENTER FUSELAGE SPECIAL DETAILED INSPECTION (ROTOTEST) OF FORWARD AND AFT CORNER FITTINGS OF MAIN LANDING GEAR DOOR ACTUATOR FASTENER HOLES, LH/RH. | #N/A | #N/A | #N/A
534004-01-2 | REAR FUSELAGE SPECIAL DETAILED INSPECTION (HFEC & US) OF FRAMES FR 59 TO FR 68, BETWEEN STR 14 AND STR 17 RH. | #N/A | #N/A | #N/A
534006-01-1 | MAIN STRUCTURE SPECIAL DETAILED INSPECTION (HFEC + US) OF FRAMES AT AREA OF CARGO FLOOR ATTACHMENT FITTINGS FROM FR 54 TO FR 58 BETWEEN STR 39 AND STR43 LH/RH. NOTE: ROTO TEST INSPECTION TO BE PERFORMED IN CASE US INSPECTION IS NOT FEASIBLE ACCORDING TO NTM. | #N/A | #N/A | #N/A
534007-01-1 | MAIN STRUCTURE SPECIAL DETAILED INSPECTION (HFEC & US) OF FRAMES AT AREA OF CARGO FLOOR ATTACHMENT FITTINGS FROM FR 58 TO FR 59 BETWEEN STR 41 AND STR 43 LH/RH AND FROM FR 60 TO FR 72 BETWEEN STR 41 AND 43 AND FROM FR 59 TO FR 62 BETWEEN STR 39 AND 41 LH AND FROM FR 66 TO FR 69 BETWEEN STR 45 AND 46 LH. NOTE: ROTO TEST INSPECTION TO BE PERFORMED IN CASE US INSPECTION IS NOT FEASIBLE ACCORDING TO NTM. | #N/A | #N/A | #N/A
534007-01-2 | REAR FUSELAGE SPECIAL DETAILED INSPECTION (HFEC & US) OF FRAMES AT AREA OF CARGO FLOOR ATTACHMENT FITTINGS FROM FR 58 TO FR 59 BETWEEN STR 41 AND STR 43 LH/RH AND FROM FR 60 TO FR 72 BETWEEN STR 41 AND 43 AND FROM FR 59 TO FR 62 BETWEEN STR 39 AND 41 LH AND FROM FR 66 TO FR 69 BETWEEN STR 45 AND 46 LH. NOTE: ROTO TEST INSPECTION TO BE PERFORMED IN CASE US INSPECTION IS NOT FEASIBLE ACCORDING TO NTM. | #N/A | #N/A | 8
534014-01-1 | REAR FUSELAGE SPECIAL DETAILED INSPECTION (HFEC & US & ROTO) OF FRAMES AT CORNER FITTING AREA FROM FR67 TO FR68 BETWEEN STR45 AND 46 LH AND AT FR70 BETWEEN STR44 AND 45 LH. | #N/A | #N/A | #N/A
534016-01-1 | REAR FUSELAGE SPECIAL DETAILED INSPECTION (HFEC & ROTOTEST) OF AFT CARGO COMPARTMENT DOOR CUT-OUT LATERAL FRAMES, FR 59A BETWEEN STR 36 AND STR 38 AND FR 65 BETWEEN STR 30 AND STR 34. | #N/A | #N/A | 0.4
534017-01-1 | REAR FUSELAGE SPECIAL DETAILED INSPECTION (HFEC & US) OF BULK CARGO COMPARTMENT DOOR CUT-OUT LATERAL FRAMES, FR 69 BETWEEN STR 33 AND STR 34 AND FR 67 BETWEEN STR 35 AND STR 40 AND BETWEEN STR 44 AND STR 46, FR 69 BETWEEN STR 36 AND STR 39 AND BETWEEN STR 45 AND STR 47. | NON DESTRUCTIVE TESTING | M-3-160 | 12
534017-02-1 | REAR FUSELAGE SPECIAL DETAILED INSPECTION (ROTOTEST) OF BULK CARGO COMPARTMENT DOOR CUT-OUT LATERAL FRAMES, FR 69 BETWEEN STR 33 AND 34, AND BETWEEN STR 46 AND STR 47, RH. | NON DESTRUCTIVE TESTING | M-3-160 | 12
534020-01-1 | REAR FUSELAGE DETAILED INSPECTION OF FUSELAGE SKIN EXTERNAL SURFACE BELOW BROADBAND ANTENNA RADOME (IF INSTALLED) ON REAR FUSELAGE. | #N/A | #N/A | #N/A
534020-02-1 | REAR FUSELAGE SPECIAL DETAILED INSPECTION (HFEC & US) OF FRAME FR65 AT RUN-OUTS OF CARGO FLOOR ATTACHMENT FITTING AND AREA ABOVE AND BELOW FLOOR ATTACHMENT FITTING BETWEEN STR 41 AND 50 LH. NOTE: ADDITIONAL SDI (ROTO AND/OR LFEC) MAY BE REQUIRED, ACCORDING TO NTM. | #N/A | #N/A | #N/A
534026-01-1 | REAR FUSELAGE GENERAL VISUAL INSPECTION OF FUSELAGE SKIN EXTERNAL SURFACE, FROM FR 72 TO FR 75 AND FROM STR 32 TO STR 35, LH/RH. NOTE: - THIS TASK IS AN ALTERNATIVE TO TASK 534026-02-1 | #N/A | M-3-100 | 2
534026-02-1 | REAR FUSELAGE DETAILED INSPECTION OF FUSELAGE SKIN EXTERNAL SURFACE, FROM FR 72 TO FR 75 AND FROM STR 32 TO STR 35, LH/RH. NOTE: - THIS TASK IS AN ALTERNATIVE TO TASK 534026-01-1 | #N/A | M-3-100 | 2
534102-02-1 | REAR FUSELAGE SPECIAL DETAILED INSPECTION (LFEC) OF SKIN AND SPLICE PLATE IN CIRCUMFERENTIAL SPLICE AT FR 58 FROM STR 22 TO CROWN CENTERLINE, EXTERNAL SURFACE, LH/RH. | #N/A | #N/A | 1
534102-02-2 | REAR FUSELAGE SPECIAL DETAILED INSPECTION (LFEC) OF SKIN AND SPLICE PLATE IN CIRCUMFERENTIAL SPLICE AT FR 58 FROM STR 22 TO CROWN CENTERLINE, EXTERNAL SURFACE, LH/RH. | #N/A | #N/A | 1
534102-02-3 | REAR FUSELAGE SPECIAL DETAILED INSPECTION (LFEC) OF SKIN AND SPLICE PLATE IN CIRCUMFERENTIAL SPLICE AT FR 58 FROM STR 22 TO CROWN CENTERLINE, EXTERNAL SURFACE, LH/RH. | #N/A | #N/A | 1
534102-02-4 | REAR FUSELAGE SPECIAL DETAILED INSPECTION (LFEC) OF SKIN AND SPLICE PLATE IN CIRCUMFERENTIAL SPLICE AT FR 58 FROM STR 22 TO CROWN CENTERLINE, EXTERNAL SURFACE, LH/RH. | #N/A | #N/A | #N/A
534102-02-5 | REAR FUSELAGE SPECIAL DETAILED INSPECTION (LFEC) OF SKIN AND SPLICE PLATE IN CIRCUMFERENTIAL SPLICE AT FR 58 FROM STR 22 TO CROWN CENTERLINE, EXTERNAL SURFACE, LH/RH. | #N/A | #N/A | #N/A
534104-01-1 | REAR FUSELAGE SPECIAL DETAILED INSPECTION (LFEC & US) OF SPLICE PLATE AT CIRCUMFERENTIAL SKIN SPLICE FR 58 FROM STR 4 TO STR 6, STR 12 TO STR 14 AND STR 21 TO STR 23, LH/RH. NOTE: THIS TASK IS AN ALTERNATIVE TO TASK 534104-02-1 | #N/A | #N/A | 0.3
534104-01-2 | REAR FUSELAGE SPECIAL DETAILED INSPECTION (LFEC & US) OF SPLICE PLATE AT CIRCUMFERENTIAL SKIN SPLICE FR 58 FROM STR 4 TO STR 6, STR 12 TO STR 14 AND STR 21 TO STR 23, LH/RH. NOTE: THIS TASK IS AN ALTERNATIVE TO TASK 534104-02-2 | #N/A | #N/A | 0.3
534104-01-7 | REAR FUSELAGE SPECIAL DETAILED INSPECTION (LFEC & US) OF SPLICE PLATE AT CIRCUMFERENTIAL SKIN SPLICE FR 58 FROM STR 4 TO STR 6, STR 12 TO STR 14 AND STR 21 TO STR 23, LH/RH. NOTE: THIS TASK IS AN ALTERNATIVE TO TASK 534104-02-3 | #N/A | #N/A | #N/A
534104-01-8 | REAR FUSELAGE SPECIAL DETAILED INSPECTION (LFEC & US) OF SPLICE PLATE AT CIRCUMFERENTIAL SKIN SPLICE FR 58 FROM STR 4 TO STR 6, STR 12 TO STR 14 AND STR 21 TO STR 23, LH/RH. NOTE: THIS TASK IS AN ALTERNATIVE TO TASK 534104-02-4 | #N/A | N-3-200 | 24
534104-02-1 | REAR FUSELAGE SPECIAL DETAILED INSPECTION (ROTOTEST) OF SPLICE PLATE AT CIRCUMFERENTIAL SKIN SPLICE FR 58 FROM STR 4 TO STR 6, STR 12 TO STR 14 AND STR 21 TO STR 23, LH/RH. NOTE: THIS TASK IS AN ALTERNATIVE TO TASK 534104-01-1 | #N/A | #N/A | #N/A
534104-02-2 | REAR FUSELAGE SPECIAL DETAILED INSPECTION (ROTOTEST) OF SPLICE PLATE AT CIRCUMFERENTIAL SKIN SPLICE FR 58 FROM STR 4 TO STR 6, STR 12 TO STR 14 AND STR 21 TO STR 23, LH/RH. NOTE: THIS TASK IS AN ALTERNATIVE TO TASK 534104-01-2 | #N/A | #N/A | #N/A
534104-02-3 | REAR FUSELAGE SPECIAL DETAILED INSPECTION (ROTOTEST) OF SPLICE PLATE AT CIRCUMFERENTIAL SKIN SPLICE FR 58 FROM STR 4 TO STR 6, STR 12 TO STR 14 AND STR 21 TO STR 23, LH/RH. NOTE: THIS TASK IS AN ALTERNATIVE TO TASK 534104-01-7 | #N/A | #N/A | #N/A
534104-02-4 | REAR FUSELAGE SPECIAL DETAILED INSPECTION (ROTOTEST) OF SPLICE PLATE IN CIRCUMFERENTIAL SKIN SPLICE FR 58 FROM STR 4 TO STR 6, STR 12 TO STR 14 AND STR 21 TO STR 23, LH/RH. NOTE: THIS TASK IS AN ALTERNATIVE TO TASK 534104-01-8 | #N/A | #N/A | #N/A
534105-02-1 | REAR FUSELAGE SPECIAL DETAILED INSPECTION (LFEC) OF SKIN AND SPLICE PLATE IN CIRCUMFERENTIAL SPLICE FR 72 FROM STR 13 TO CROWN CENTERLINE, EXTERNAL SURFACE, LH/RH. | #N/A | #N/A | #N/A
534105-02-2 | REAR FUSELAGE SPECIAL DETAILED INSPECTION (LFEC) OF SKIN AND SPLICE PLATE IN CIRCUMFERENTIAL SPLICE FR 72 FROM STR 13 TO CROWN CENTERLINE, EXTERNAL SURFACE, LH/RH. | #N/A | #N/A | #N/A
534105-02-3 | REAR FUSELAGE SPECIAL DETAILED INSPECTION (LFEC) OF SKIN AND SPLICE PLATE IN CIRCUMFERENTIAL SPLICE FR 72 FROM STR 13 TO CROWN CENTERLINE, EXTERNAL SURFACE, LH/RH. | #N/A | #N/A | #N/A
534105-02-4 | REAR FUSELAGE SPECIAL DETAILED INSPECTION (LFEC) OF SKIN AND SPLICE PLATE IN CIRCUMFERENTIAL SPLICE FR 72 FROM STR 13 TO CROWN CENTERLINE, EXTERNAL SURFACE, LH/RH. | #N/A | #N/A | #N/A
534105-02-5 | REAR FUSELAGE SPECIAL DETAILED INSPECTION (LFEC) OF SKIN AND SPLICE PLATE IN CIRCUMFERENTIAL SPLICE FR 72 FROM STR 13 TO CROWN CENTERLINE, EXTERNAL SURFACE, LH/RH. | #N/A | #N/A | #N/A
534105-02-6 | REAR FUSELAGE SPECIAL DETAILED INSPECTION (LFEC) OF SKIN AND SPLICE PLATE IN CIRCUMFERENTIAL SPLICE FR 72 FROM STR 13 TO CROWN CENTERLINE, EXTERNAL SURFACE, LH/RH. | #N/A | #N/A | #N/A
534107-01-1 | REAR FUSELAGE SPECIAL DETAILED INSPECTION (MFEC & US) OF SPLICE PLATE AT CIRCUMFERENTIAL SKIN SPLICE AT FR 72, FROM STR 3 TO STR 7, AND STR 11 TO STR 13, AT INTERSECTION OF LAP JOINTS AND CIRCUMFERENTIAL SKIN SPLICE, LH/RH. NOTE: THIS TASK IS AN ALTERNATIVE TO TASK 534107-02-1 | #N/A | #N/A | 10
534107-01-2 | REAR FUSELAGE SPECIAL DETAILED INSPECTION (MFEC & US) OF SPLICE PLATE AT CIRCUMFERENTIAL SKIN SPLICE AT FR 72, FROM STR 3 TO STR 7, AND STR 11 TO STR 13, AT INTERSECTION OF LAP JOINTS AND CIRCUMFERENTIAL SKIN SPLICE, LH/RH. NOTE: THIS TASK IS AN ALTERNATIVE TO TASK 534107-02-2 | #N/A | #N/A | #N/A
534107-01-3 | REAR FUSELAGE SPECIAL DETAILED INSPECTION (MFEC & US) OF SPLICE PLATE AT CIRCUMFERENTIAL SKIN SPLICE AT FR 72, FROM STR 3 TO STR 7, AND STR 11 TO STR 13, AT INTERSECTION OF LAP JOINTS AND CIRCUMFERENTIAL SKIN SPLICE, LH/RH. NOTE: THIS TASK IS AN ALTERNATIVE TO TASK 534107-02-3 | #N/A | N-3-200 | 0.2
534107-01-4 | REAR FUSELAGE SPECIAL DETAILED INSPECTION (MFEC & US) OF SPLICE PLATE AT CIRCUMFERENTIAL SKIN SPLICE AT FR 72, FROM STR 3 TO STR 7, AND STR 11 TO STR 13, AT INTERSECTION OF LAP JOINTS AND CIRCUMFERENTIAL SKIN SPLICE, LH/RH. | #N/A | #N/A | 0.2
534107-01-5 | REAR FUSELAGE SPECIAL DETAILED INSPECTION (MFEC & US) OF SPLICE PLATE AT CIRCUMFERENTIAL SKIN SPLICE AT FR 72, FROM STR 3 TO STR 7, AND STR 11 TO STR 13, AT INTERSECTION OF LAP JOINTS AND CIRCUMFERENTIAL SKIN SPLICE, LH/RH. NOTE: THIS TASK IS AN ALTERNATIVE TO TASK 534107-02-5 | #N/A | #N/A | #N/A
534107-02-1 | REAR FUSELAGE SPECIAL DETAILED INSPECTION (ROTOTEST) OF SPLICE PLATE AT CIRCUMFERENTIAL SKIN SPLICE AT FR 72, FROM STR 3 TO STR 7, AND STR 11 TO STR 13, AT INTERSECTION OF LAP JOINTS AND CIRCUMFERENTIAL SKIN SPLICE, LH/RH. NOTE: THIS TASK IS AN ALTERNATIVE TO TASK 534107-01-1 | #N/A | #N/A | #N/A
534107-02-2 | REAR FUSELAGE SPECIAL DETAILED INSPECTION (ROTOTEST) OF SPLICE PLATE AT CIRCUMFERENTIAL SKIN SPLICE AT FR 72, FROM STR 3 TO STR 7, AND STR 11 TO STR 13, AT INTERSECTION OF LAP JOINTS AND CIRCUMFERENTIAL SKIN SPLICE, LH/RH. NOTE: THIS TASK IS AN ALTERNATIVE TO TASK 534107-01-2 | #N/A | #N/A | #N/A
534107-02-3 | REAR FUSELAGE SPECIAL DETAILED INSPECTION (ROTOTEST) OF SPLICE PLATE AT CIRCUMFERENTIAL SKIN SPLICE AT FR 72, FROM STR 3 TO STR 7, AND STR 11 TO STR 13, AT INTERSECTION OF LAP JOINTS AND CIRCUMFERENTIAL SKIN SPLICE, LH/RH. NOTE: THIS TASK IS AN ALTERNATIVE TO TASK 534107-01-3 | #N/A | #N/A | #N/A
534107-02-5 | REAR FUSELAGE SPECIAL DETAILED INSPECTION (ROTOTEST) OF SPLICE PLATE AT CIRCUMFERENTIAL SKIN SPLICE AT FR 72, FROM STR 3 TO STR 7, AND STR 11 TO STR 13, AT INTERSECTION OF LAP JOINTS AND CIRCUMFERENTIAL SKIN SPLICE, LH/RH. NOTE: THIS TASK IS AN ALTERNATIVE TO TASK 534107-01-5 | #N/A | #N/A | 2
534108-02-1 | REAR FUSELAGE SPECIAL DETAILED INSPECTION (LFEC) OF SKIN AND SPLICE PLATE IN CIRCUMFERENTIAL SPLICE FR 76 FROM STR 13 TO CROWN CENTERLINE, EXTERNAL SURFACE, LH/RH. | #N/A | #N/A | #N/A
534108-02-2 | REAR FUSELAGE SPECIAL DETAILED INSPECTION (LFEC) OF SKIN AND SPLICE PLATE IN CIRCUMFERENTIAL SPLICE FR 76 FROM STR 13 TO CROWN CENTERLINE, EXTERNAL SURFACE, LH/RH. | #N/A | #N/A | #N/A
534108-02-3 | REAR FUSELAGE SPECIAL DETAILED INSPECTION (LFEC) OF SKIN AND SPLICE PLATE IN CIRCUMFERENTIAL SPLICE FR 76 FROM STR 13 TO CROWN CENTERLINE, EXTERNAL SURFACE, LH/RH. | #N/A | #N/A | #N/A
534124-01-1 | REAR FUSELAGE GENERAL VISUAL INSPECTION OF FUSELAGE SKIN BETWEEN FR 54 AND FR 80, FROM STR 6 TO STR 26, LH/RH, EXCLUDING AREA UNDER VERTICAL STABILIZER FAIRING, EXTERNAL SURFACE. NOTE: THIS TASK IS AN ALTERNATIVE TO TASK 534124-02-1 | #N/A | #N/A | #N/A
534124-02-1 | REAR FUSELAGE DETAILED INSPECTION OF FUSELAGE SKIN BETWEEN FR 54 AND FR 80, FROM STR 6 TO STR 26, LH/RH, EXCLUDING AREA UNDER VERTICAL STABILIZER FAIRING, EXTERNAL SURFACE. NOTE: THIS TASK IS AN ALTERNATIVE TO TASK 534124-01-1 | #N/A | #N/A | #N/A
534126-01-2 | REAR FUSELAGE GENERAL VISUAL INSPECTION OF FUSELAGE SKIN EXTERNAL SURFACE BETWEEN FR 54 AND FR 80 FROM STR 26 LH/RH TO BOTTOM CENTERLINE, INCLUDING SKIN SPLICES AND LAP JOINTS AND INCLUDING THE LOWER, UNCOVERED AREA OF SKIN AFT OF THE BELLY FAIRING AND FORWARD OF FR 54. | #N/A | M-3-100 | 10
534127-01-1 | REAR FUSELAGE GENERAL VISUAL INSPECTION OF FUSELAGE INTERNAL STRUCTURE BETWEEN FR 53.2 AND FR 73 BELOW CARGO COMPARTMENT FLOOR PANELS. NOTE: IF LDL INSTALLED, INSPECTION AREA BETWEEN FR 54A AND FR 73. | #N/A | M-3-150 | 16
534128-01-1 | REAR FUSELAGE GENERAL VISUAL INSPECTION OF FUSELAGE INTERNAL STRUCTURE BETWEEN FR 73 AND FR 80 BELOW MAIN DECK FLOOR INCLUDING MAIN DECK FLOOR STRUCTURE. | #N/A | M-3-150 | 0.3
534131-01-1 | REAR FUSELAGE SPECIAL DETAILED INSPECTION (HFEC) OF FUSELAGE SKIN AT DOOR 4 ( AFT PASSENGER / CREW DOOR ) CUT-OUT UPPER CORNERS, LH/RH. | #N/A | N-3-200 | 0.5
534132-01-1 | REAR FUSELAGE DETAILED INSPECTION OF DOOR 4 (AFT PASSENGER/CREW DOOR) CUT-OUT, STRUCTURE UNDERNEATH SCUFF PLATE LH/RH. | #N/A | M-3-200/S | 0.15
534132-02-1 | REAR FUSELAGE SPECIAL DETAILED INSPECTION (HFEC) OF DOOR 4 (AFT PASSENGER/CREW DOOR) CUT-OUT, STRUCTURE UNDERNEATH THE SCUFF PLATE, LH/RH. | #N/A | N-3-200 | 32
534133-01-1 | REAR FUSELAGE DETAILED INSPECTION OF INTERNAL STRUCTURE AROUND DOOR 4 (AFT PASSENGER/CREW DOOR) BETWEEN FR 72 AND FR 77 FROM MAIN DECK FLOOR LEVEL TO STR 9 LH/RH. | #N/A | M-3-200 | 0.25
534134-01-1 | REAR FUSELAGE DETAILED INSPECTION OF INTERNAL STRUCTURE BELOW DOOR 4 (AFT PASSENGER/CREW DOOR) CUT-OUT, BETWEEN FR 73 AND FR 76 FROM MAIN DECK FLOOR LEVEL TO STR 30 LH/RH. | #N/A | M-3-100 | 0.25
534137-02-1 | REAR FUSELAGE SPECIAL DETAILED INSPECTION (HFEC) OF FUSELAGE SKIN OF AFT CARGO COMPARTEMENT DOOR CUT-OUT AT UPPER AND LOWER CORNERS, EXTERNAL SURFACE. | #N/A | #N/A | #N/A
534137-02-2 | REAR FUSELAGE SPECIAL DETAILED INSPECTION (HFEC) OF FUSELAGE SKIN OF AFT CARGO COMPARTEMENT DOOR CUT-OUT AT UPPER AND LOWER CORNERS, EXTERNAL SURFACE. | #N/A | #N/A | #N/A
534137-02-3 | REAR FUSELAGE SPECIAL DETAILED INSPECTION (HFEC) OF FUSELAGE SKIN OF AFT CARGO COMPARTEMENT DOOR CUT-OUT AT UPPER AND LOWER CORNERS, EXTERNAL SURFACE. | #N/A | #N/A | #N/A
534137-02-4 | REAR FUSELAGE SPECIAL DETAILED INSPECTION (HFEC) OF FUSELAGE SKIN OF AFT CARGO COMPARTEMENT DOOR CUT-OUT AT UPPER AND LOWER CORNERS, EXTERNAL SURFACE. | NON DESTRUCTIVE TESTING | M-3-200/N | 4
534138-01-1 | REAR FUSELAGE DETAILED INSPECTION OF INTERNAL STRUCTURE AROUND AFT CARGO COMPARTMENT DOOR CUT-OUT BETWEEN FR 59 AND FR 66, FROM STR 26 RH TO CARGO FLOOR LEVEL. | #N/A | M-3-150 | 8
534139-01-1 | REAR FUSELAGE GENERAL VISUAL INSPECTION OF AFT CARGO COMPARTMENT DOOR CUT-OUT, VISIBLE PART OF LATERAL FRAMES (FR 59A AND FR 65) AS FAR AS VISIBLE. | #N/A | M-3-150 | 0.25
534139-02-1 | MAIN STRUCTURE DETAILED INSPECTION OF AFT CARGO COMPARTMENT DOOR CUT-OUT, LATERAL FRAMES (FR 59A AND FR 65). | #N/A | M-3-150 | 6
534140-01-1 | REAR FUSELAGE DETAILED INSPECTION OF ECCENTRIC BOLTS FOR AFT CARGO COMPARTMENT DOOR AT 10 POSITIONS BETWEEN FR 59A AND FR 65. | #N/A | M-3-150 | 0.15
534140-02-1 | REAR FUSELAGE GENERAL VISUAL INSPECTION OF LOCK FITTINGS AND BUSHES FOR AFT CARGO COMPARTMENT DOOR AT 10 POSITIONS BETWEEN FR 59A AND FR 65. | #N/A | M-3-150 | 5
534140-02-3 | REAR FUSELAGE GENERAL VISUAL INSPECTION OF LOCK FITTINGS AND BUSHES FOR AFT CARGO COMPARTMENT DOOR AT 10 POSITIONS BETWEEN FR 59A AND FR 65. | #N/A | #N/A | 1
534140-02-4 | REAR FUSELAGE GENERAL VISUAL INSPECTION OF LOCK FITTINGS AND BUSHES FOR AFT CARGO COMPARTMENT DOOR AT 10 POSITIONS BETWEEN FR 59A AND FR 65. | #N/A | M-3-150 | 0.5
534143-02-1 | REAR FUSELAGE SPECIAL DETAILED INSPECTION (HFEC) OF BULK CARGO COMPARTMENT DOOR CUT-OUT AT UPPER CORNERS EXTERNAL SURFACE. NOTE: CREDIT CAN BE TAKEN FROM PREVIOUS ACCOMPLISHMENT OF TASK 534143-01-4 | #N/A | #N/A | 4
534143-02-2 | REAR FUSELAGE SPECIAL DETAILED INSPECTION (HFEC) OF BULK CARGO COMPARTMENT DOOR CUT-OUT AT UPPER CORNERS EXTERNAL SURFACE. NOTE: CREDIT CAN BE TAKEN FROM PREVIOUS ACCOMPLISHMENT OF TASK 534143-01-2 | #N/A | #N/A | #N/A
534143-02-3 | REAR FUSELAGE SPECIAL DETAILED INSPECTION (HFEC) OF BULK CARGO COMPARTMENT DOOR CUT-OUT AT UPPER CORNERS EXTERNAL SURFACE. NOTE: CREDIT CAN BE TAKEN FROM PREVIOUS ACCOMPLISHMENT OF TASK 534143-01-2 | #N/A | N-3-200 | 8
534143-02-4 | REAR FUSELAGE SPECIAL DETAILED INSPECTION (HFEC) OF BULK CARGO COMPARTMENT DOOR CUT-OUT AT UPPER CORNERS EXTERNAL SURFACE. NOTE: CREDIT CAN BE TAKEN FROM PREVIOUS ACCOMPLISHMENT OF TASK 534143-01-1 | #N/A | #N/A | #N/A
534144-01-1 | REAR FUSELAGE DETAILED INSPECTION OF BULK CARGO COMPARTMENT DOOR CUT-OUT STRUCTURE UNDERNEATH SCUFF PLATE. | #N/A | M-3-160/S | 1
534144-03-1 | REAR FUSELAGE SPECIAL DETAILED INSPECTION (HFEC) OF BULK CARGO COMPARTMENT DOOR CUT-OUT STRUCTURE UNDERNEATH SCUFF PLATE. | #N/A | #N/A | 6
534144-03-2 | REAR FUSELAGE SPECIAL DETAILED INSPECTION (HFEC) OF BULK CARGO COMPARTMENT DOOR CUT-OUT STRUCTURE UNDERNEATH SCUFF PLATE. | #N/A | #N/A | #N/A
534144-03-3 | REAR FUSELAGE SPECIAL DETAILED INSPECTION (HFEC) OF BULK CARGO COMPARTMENT DOOR CUT-OUT STRUCTURE UNDERNEATH SCUFF PLATE. | NON DESTRUCTIVE TESTING | M-3-160/N | 5
534145-01-1 | REAR FUSELAGE DETAILED INSPECTION OF INTERNAL STRUCTURE AROUND BULK CARGO COMPARTMENT DOOR CUT-OUT BETWEEN FR 66 AND FR 70 FROM STR 31 TO STR 48, RH. | #N/A | M-3-160 | 0.5
534146-01-1 | REAR FUSELAGE GENERAL VISUAL INSPECTION OF BULK CARGO COMPARTMENT DOOR STOP FITTINGS AT 10 POSITIONS AT FR 67 AND FR 69. | #N/A | M-3-160 | 8
534149-01-1 | REAR FUSELAGE GENERAL VISUAL INSPECTION OF BULK CARGO COMPARTMENT DOOR CUT-OUT, VISIBLE PART OF LATERAL FRAMES (FR 67 AND FR 69) AS FAR AS VISIBLE. | #N/A | M-3-160 | 0.2
534149-02-1 | REAR FUSELAGE DETAILED INSPECTION OF BULK CARGO COMPARTMENT DOOR CUT-OUT, VISIBLE PART OF LATERAL FRAMES (FR 67 AND FR 69) AS FAR AS VISIBLE. | #N/A | M-3-160 | 0.5
534150-03-1 | REAR FUSELAGE SPECIAL DETAILED INSPECTION (HFEC + US + ROTOTEST) OF FRAMES AT UPPER AND LOWER RUN-OUTS OF CARGO FLOOR ATTACHMENT FITTINGS FROM FR 54 TO FR 59 BETWEEN STR 44 AND STR 45 LH/RH, FROM FR 60 TO FR 61 BETWEEN STR 44 AND STR 45 LH, AT FR 62 BETWEEN STR 45 AND STR 47 LH, AT FR 63 BETWEEN STR 39 AND STR 47 LH, AT FR 64 BETWEEN STR 38 AND STR 42 LH, FROM FR 66 TO FR 69 BETWEEN STR 42 AND STR 50 LH AND AT FR 70 BETWEEN STR 42 AND STR 45 LH. | #N/A | #N/A | #N/A
534151-02-1 | MAIN STRUCTURE SPECIAL DETAILED INSPECTION (HFEC) OF WEB OF FUSELAGE DOOR FRAME 73A, BETWEEN STR 17 AND STR 18, LH/RH | #N/A | #N/A | #N/A
534152-01-1 | MAIN STRUCTURE DETAILED INSPECTION OF FUSELAGE INTERNAL STRUCTURE FROM FR 60 TO FR 66 AND FROM STR 18 TO STR 23 RH IN FRAME COUPLING AREA. | #N/A | #N/A | 0.75
534153-01-1 | MAIN STRUCTURE DETAILED INSPECTION OF WEB OF FR 73A BELOW CABIN FLOOR, BETWEEN STR 26 AND 26X LH/RH. | #N/A | #N/A | 1
534154-01-1 | REAR FUSELAGE DETAILED INSPECTION OF INTERNAL STRUCTURE OF TORSION BOX, INCLUDING SKIN AND SPLICE PLATE, BETWEEN STR 9 AND STR 11 AND BETWEEN 80MM FORWARD OF FR 73 AND 80MM AFT OF FR 76, LH/RH. | #N/A | M-3-200 | 4
534155-01-1 | REAR FUSELAGE SPECIAL DETAILED INSPECTION (HFEC) OF TORSION BOX LONGITUDINAL BEAM ADJACENT TO RUN OUT OF CORNER DOUBLER BETWEEN FR 73A AND FR 74, LH/RH. | #N/A | #N/A | 0.27
534156-01-1 | REAR FUSELAGE DETAILED INSPECTION OF INTERNAL STRUCTURE BELOW AFT CARGO COMPARTMENT DOOR CUT-OUT BETWEEN FR 59 AND FR 67, FROM CARGO FLOOR LEVEL TO STR 47 RH. | #N/A | M-3-150 | 0.9
534156-01-2 | REAR FUSELAGE DETAILED INSPECTION OF INTERNAL STRUCTURE BELOW AFT CARGO COMPARTMENT DOOR CUT-OUT BETWEEN FR 59 AND FR 67, FROM CARGO FLOOR LEVEL TO STR 47 RH. | #N/A | M-3-150 | 0.9
534158-01-1 | REAR FUSELAGE GENERAL VISUAL INSPECTION OF FUSELAGE INTERNAL STRUCTURE BETWEEN MAIN DECK FLOOR PANELS AND CARGO COMPARTMENT FLOOR FROM FR 53.2 TO FR 73, INCLUDING MAIN DECK FLOOR STRUCTURE. | #N/A | M-3-100 | 160
534159-01-1 | REAR FUSELAGE DETAILED INSPECTION OF MAIN DECK FLOOR STRUCTURE BELOW AND 0.75 M AROUND TOILETS AND GALLEYS INCLUDING DOOR ENTRANCE AREAS FROM FR 53.5 TO FR 80. NOTE: - TASK APPLICABLE IF IMPROVEMENTS AS STATED IN NOTE 7 OF MPD STRUCTURE SECTION ARE NOT INCORPORATED | #N/A | M-3-200 | 0.67
534159-02-1 | MAIN STRUCTURE DETAILED INSPECTION OF MAIN DECK FLOOR STRUCTURE BELOW AND 0.75 M AROUND TOILETS AND GALLEYS INCLUDING DOOR ENTRANCE AREAS, FROM FR 53.5 TO FR 80. NOTE: - TASK APPLICABLE IF IMPROVEMENTS AS STATED IN NOTE 7 OF MPD STRUCTURE SECTION ARE INCORPORATED | #N/A | M-3-200 | 1
534162-01-1 | REAR FUSELAGE DETAILED INSPECTION OF FUSELAGE SIDE SHELL STRUCTURE FROM MAIN DECK FLOOR TO CARGO COMPARTMENT FLOOR, BELOW AND 0.75M FWD AND AFT OF UPPER DECK GALLEYS AND TOILETS, FROM FR 53.5 TO FR 80, LH/RH. | #N/A | M-3-150 | 5
534163-01-1 | REAR FUSELAGE DETAILED INSPECTION OF FUSELAGE INTERNAL STRUCTURE IN LDL AREA FROM FR 53.2 TO FR 54A AND FROM STR 37 TO BOTTOM CENTERLINE, LH/RH, INCLUDING LDL UPPER AND LOWER ATTACHMENT POINTS. NOTE: TASK ONLY APPLICABLE IF LDL INSTALLED. | #N/A | #N/A | 2
534165-01-1 | MAIN STRUCTURE DETAILED INSPECTION OF WEB OF FR 75A, BELOW CABIN FLOOR, BETWEEN STR 26 AND STR 26X, LH/RH. | #N/A | #N/A | 0.5
534177-01-2 | REAR FUSELAGE GENERAL VISUAL INSPECTION OF FUSELAGE SKIN BETWEEN FR 54 AND FR 80 FROM STR 6 LH/RH TO CROWN CENTERLINE, EXCLUDING AREA UNDER VERTICAL STABILIZER FAIRING, EXTERNAL SURFACE. | #N/A | M-3-200 | 3
534178-01-1 | REAR FUSELAGE SPECIAL DETAILED INSPECTION (HFEC & US) OF STRINGERS AND STRINGER-COUPLINGS AT CIRCUMFERENTIAL JOINT AT FR 58 FROM STR 22 LH/RH TO CROWN CENTER LINE. NOTE: ROTO TEST INSPECTION TO BE PERFORMED IN CASE US INSPECTION IS NOT FEASIBLE ACCORDING TO NTM. | #N/A | #N/A | #N/A
534178-01-2 | REAR FUSELAGE SPECIAL DETAILED INSPECTION (HFEC & US) OF STRINGERS AND STRINGER-COUPLINGS AT CIRCUMFERENTIAL JOINT AT FR 58 FROM STR 22 LH/RH TO CROWN CENTER LINE NOTE: ROTOTEST INSPECTION TO BE PERFORMED IN CASE US INSPECTION IS NOT FEASIBLE ACCORDING TO NTM. | #N/A | #N/A | #N/A
534178-01-3 | REAR FUSELAGE SPECIAL DETAILED INSPECTION (HFEC & US) OF STRINGERS AND STRINGER-COUPLINGS AT CIRCUMFERENTIAL JOINT AT FR 58 FROM STR 22 LH/RH TO CROWN CENTER LINE. NOTE: ROTO TEST INSPECTION TO BE PERFORMED IN CASE US INSPECTION IS NOT FEASIBLE ACCORDING TO NTM. | #N/A | #N/A | #N/A
534178-01-4 | REAR FUSELAGE SPECIAL DETAILED INSPECTION (HFEC & US) OF STRINGERS AND STRINGER-COUPLINGS AT CIRCUMFERENTIAL JOINT AT FR 58 FROM STR 22 LH/RH TO CROWN CENTER LINE NOTE: ROTOTEST INSPECTION TO BE PERFORMED IN CASE US INSPECTION IS NOT FEASIBLE ACCORDING TO NTM. | #N/A | #N/A | #N/A
534178-01-5 | REAR FUSELAGE SPECIAL DETAILED INSPECTION (HFEC & US) OF STRINGERS AND STRINGER-COUPLINGS AT CIRCUMFERENTIAL JOINT AT FR 58 FROM STR 22 LH/RH TO CROWN CENTER LINE. NOTE: ROTO TEST INSPECTION TO BE PERFORMED IN CASE US INSPECTION IS NOT FEASIBLE ACCORDING TO NTM. | NON DESTRUCTIVE TESTING | C-2-200 | 16
534179-01-1 | REAR FUSELAGE SPECIAL DETAILED INSPECTION (HFEC & US) OF STRINGERS AND STRINGER-COUPLINGS AT CIRCUMFERENTIAL JOINT AT FR 72 FROM STR 22 LH/RH TO CROWN CENTER LINE NOTE: ROTO TEST INSPECTION TO BE PERFORMED IN CASE US INSPECTION IS NOT FEASIBLE ACCORDING TO NTM. | #N/A | #N/A | #N/A
534179-01-2 | REAR FUSELAGE SPECIAL DETAILED INSPECTION (HFEC & US) OF STRINGERS AND STRINGER-COUPLINGS AT CIRCUMFERENTIAL JOINT AT FR 72 FROM STR 22 LH/RH TO CROWN CENTER LINE NOTE: ROTOTEST INSPECTION TO BE PERFORMED IN CASE US INSPECTION IS NOT FEASIBLE ACCORDING TO NTM. | #N/A | #N/A | #N/A
534179-01-3 | REAR FUSELAGE SPECIAL DETAILED INSPECTION (HFEC & US) OF STRINGERS STRINGER-COUPLINGS AT CIRCUMFERENTIAL JOINT AT FR 72 FROM STR 22 LH/RH TO CROWN CENTER LINE. NOTE: ROTO TEST INSPECTION TO BE PERFORMED IN CASE US INSPECTION IS NOT FEASIBLE ACCORDING TO NTM. | #N/A | #N/A | #N/A
534179-01-4 | REAR FUSELAGE SPECIAL DETAILED INSPECTION (HFEC & US) OF STRINGERS AND STRINGER-COUPLINGS AT CIRCUMFERENTIAL JOINT AT FR 72 FROM STR 22 LH/RH TO CROWN CENTER LINE. NOTE: ROTOTEST INSPECTION TO BE PERFORMED IN CASE US INSPECTION IS NOT FEASIBLE ACCORDING TO NTM. | #N/A | #N/A | #N/A
534180-01-1 | REAR FUSELAGE SPECIAL DETAILED INSPECTION (HFEC) OF FUSELAGE DOOR FRAME 73A, FROM BEAM 5 TO BEAM 7, LH/RH | #N/A | #N/A | #N/A
534181-01-1 | REAR FUSELAGE DETAILED INSPECTION OF FUSELAGE DOOR FRAME 65 AT ATTACHMENT TO CROSSBEAM, FROM STR 26 TO STR 27, RH. NOTE: THIS TASK IS AN ALTERNATIVE TO TASK 534181-02-1 | #N/A | #N/A | #N/A
534181-02-1 | REAR FUSELAGE SPECIAL DETAILED INSPECTION (HFEC) OF FUSELAGE DOOR FRAME 65 AT ATTACHMENT TO CROSSBEAM, FROM STR 26 TO STR 27, RH, NOTE: THIS TASK IS AN ALTERNATIVE TO TASK 534181-01-1 | #N/A | #N/A | #N/A
534183-01-1 | REAR FUSELAGE DETAILED INSPECTION OF FUSELAGE DOOR STOP SUPPORT FITTINGS T1 AND T8 FORWARD/AFT, AT DOOR 4, LH/RH. | #N/A | #N/A | 0.15
534185-01-1 | REAR FUSELAGE SPECIAL DETAILED INSPECTION (ROTOTEST) OF WEB OF FUSELAGE DOOR FRAME 73A, BETWEEN STR 12 AND STR 21, LH/RH. | #N/A | #N/A | 1
534186-01-1 | REAR FUSELAGE DETAILED INSPECTION OF FUSELAGE CROSSBEAMS AT FR 62 AND FR 63, BETWEEN ACTUATOR FITTING AND FRAME ATTACHMENT, RH. | #N/A | M-3-150 | 0.5
534187-01-1 | REAR FUSELAGE SPECIAL DETAILED INSPECTION (HFEC & US) OF STRINGERS AND STRINGER-COUPLINGS AT CIRCUMFERENTIAL JOINT AT FR 76 FROM STR 11 LH/RH TO CROWN CENTER LINE. NOTE: ROTOTEST INSPECTION TO BE PERFORMED IN CASE US INSPECTION IS NOT FEASIBLE ACCORDING TO NTM. | #N/A | #N/A | #N/A
534187-01-2 | REAR FUSELAGE SPECIAL DETAILED INSPECTION (HFEC & US) OF STRINGERS AND STRINGER-COUPLINGS AT CIRCUMFERENTIAL JOINT AT FR 76 FROM STR 11 LH/RH TO CROWN CENTER LINE. NOTE: ROTOTEST INSPECTION TO BE PERFORMED IN CASE US INSPECTION IS NOT FEASIBLE ACCORDING TO NTM. | #N/A | #N/A | #N/A
534187-01-3 | REAR FUSELAGE SPECIAL DETAILED INSPECTION (HFEC & US) OF STRINGERS AND STRINGER-COUPLINGS AT CIRCUMFERENTIAL JOINT AT FR 76 FROM STR 11 LH/RH TO CROWN CENTER LINE. NOTE: ROTOTEST INSPECTION TO BE PERFORMED IN CASE US INSPECTION IS NOT FEASIBLE ACCORDING TO NTM. | NON DESTRUCTIVE TESTING | M-3-200 | 6
534187-01-4 | REAR FUSELAGE SPECIAL DETAILED INSPECTION (HFEC & US) OF STRINGERS AND STRINGER-COUPLINGS AT CIRCUMFERENTIAL JOINT AT FR 76 FROM STR 11 LH/RH TO CROWN CENTER LINE. NOTE: ROTOTEST INSPECTION TO BE PERFORMED IN CASE US INSPECTION IS NOT FEASIBLE ACCORDING TO NTM. | #N/A | #N/A | 1
534202-01-2 | REAR FUSELAGE SPECIAL DETAILED INSPECTION (LFEC & HFEC) OF SKIN AND SPLICE PLATE IN CIRCUMFERENTIAL SPLICE FR 58 FROM STR 13 LH TO STR 13 RH. | #N/A | #N/A | #N/A
534205-02-1 | REAR FUSELAGE SPECIAL DETAILED INSPECTION (ROTOTEST) OF SPLICE PLATE IN CIRCUMFERENTIAL SPLICE FR 72 FROM STR 5 TO STR 11, LH/RH. | #N/A | #N/A | #N/A
534205-02-2 | REAR FUSELAGE SPECIAL DETAILED INSPECTION (ROTOTEST) OF SPLICE PLATE IN CIRCUMFERENTIAL SPLICE FR 72 FROM STR 5 TO STR 11, LH/RH. | #N/A | #N/A | #N/A
534207-01-1 | REAR FUSELAGE SPECIAL DETAILED INSPECTION (LFEC & US) OF SPLICE PLATE AT CIRCUMFERENTIAL SKIN SPLICE AT FR.72, FROM STR.3 TO STR.7 AND STR.11 TO STR.13, WHERE LAP JOINTS INTERSECT WITH CIRCUMFERENTIAL SKIN SPLICE, LH/RH. | #N/A | #N/A | #N/A
534207-01-2 | REAR FUSELAGE SPECIAL DETAILED INSPECTION (LFEC & US) OF SPLICE PLATE AT CIRCUMFERENTIAL SKIN SPLICE AT FR.72, FROM STR.3 TO STR.7 AND STR.11 TO STR.13, WHERE LAP JOINTS INTERSECT WITH CIRCUMFERENTIAL SKIN SPLICE, LH/RH. | #N/A | #N/A | #N/A
534208-01-1 | REAR FUSELAGE DETAILED INSPECTION OF FUSELAGE SKIN EXTERNAL SURFACE IN CIRCUMFERENTIAL SPLICE AND STRINGER COUPLING AREAS AT FR 78 FROM STRINGERS 13 LH/RH TO CROWN CENTER LINE, EXTERNAL SURFACE. | #N/A | #N/A | #N/A
534220-01-1 | REAR FUSELAGE DETAILED INSPECTION OF FUSELAGE SKIN AND VISIBLE PART OF WINDOW FORGING BETWEEN FR 54 AND FR 73 AND BETWEEN STR 18 AND STR 22 LH/RH, EXTERNAL SURFACE | #N/A | #N/A | #N/A
534220-01-2 | REAR FUSELAGE DETAILED INSPECTION OF FUSELAGE SKIN AND VISIBLE PART OF WINDOW FORGING BETWEEN FR 54 AND FR 73 AND BETWEEN STR 18 AND STR 22 LH/RH, EXTERNAL SURFACE | #N/A | #N/A | #N/A
534221-01-1 | REAR FUSELAGE DETAILED INSPECTION OF FUSELAGE SKIN EXTERNAL SURFACE BELOW BROADBAND ANTENNA RADOME (IF INSTALLED) ON REAR FUSELAGE. | #N/A | #N/A | #N/A
534224-01-2 | REAR FUSELAGE GENERAL VISUAL INSPECTION OF FUSELAGE SKIN EXTERNAL SURFACE BETWEEN FR 54 AND FR 80 FROM STR 6 TO STR 26, LH/RH. NOTE: THIS TASK IS AN ALTERNATIVE TO TASK 534224-02-2. | #N/A | #N/A | #N/A
534224-02-2 | REAR FUSELAGE DETAILED INSPECTION OF FUSELAGE SKIN EXTERNAL SURFACE BETWEEN FR.54 AND FR.80 FROM STR.6 TO STR.26. NOTE: THIS TASK IS AN ALTERNATIVE TO TASK 534224-01-2. | #N/A | #N/A | #N/A
534226-01-2 | REAR FUSELAGE GENERAL VISUAL INSPECTION OF FUSELAGE SKIN EXTERNAL SURFACE BETWEEN FR 54 AND FR 80 FROM STR 26 LH/RH TO BOTTOM CENTER LINE, INCLUDING SKIN SPLICES AND LAP JOINTS AND INCLUDING THE LOWER, UNCOVERED AREA OF SKIN AFT OF THE BELLY FAIRING AND FORWARD OF FR.54. NOTE: THIS TASK IS AN ALTERNATIVE TO TASK 534226-02-2. | #N/A | #N/A | #N/A
534226-02-2 | REAR FUSELAGE DETAILED INSPECTION OF FUSELAGE SKIN EXTERNAL SURFACE BETWEEN FR.54 AND FR.80 FROM STR.26 LH/RH TO BOTTOM CENTER LINE, INCLUDING SKIN SPLICES AND LAP JOINTS AND INCLUDING THE LOWER, UNCOVERED AREA OF SKIN AFT OF THE BELLY FAIRING AND FORWARD OF FR.54. NOTE: THIS TASK IS AN ALTERNATIVE TO TASK 534226-01-2. | #N/A | #N/A | #N/A
534227-01-1 | REAR FUSELAGE GENERAL VISUAL INSPECTION OF FUSELAGE INTERNAL STRUCTURE BETWEEN FR 53.2 AND FR 73 BELOW CARGO COMPARTMENT FLOOR PANELS. | #N/A | #N/A | #N/A
534227-02-1 | REAR FUSELAGE GENERAL VISUAL INSPECTION OF FUSELAGE INTERNAL STRUCTURE BETWEEN FR 53.7 AND FR 73 BELOW CARGO COMPARTMENT FLOOR PANELS. | #N/A | #N/A | #N/A
534227-03-1 | REAR FUSELAGE GENERAL VISUAL INSPECTION OF FUSELAGE INTERNAL STRUCTURE BETWEEN FR 53.9 AND FR 73 BELOW CARGO COMPARTMENT FLOOR PANELS. | #N/A | #N/A | #N/A
534227-04-1 | REAR FUSELAGE GENERAL VISUAL INSPECTION OF FUSELAGE SKIN BETWEEN FR 54 AND 80 FROM STR6 LH/RH TO CROWN CENTER LINE EXCLUDING AREA UNDER VERTICAL STABILIZER FAIRING, EXTERNAL SURFACE. NOTE: THIS TASK IS AN ALTERNATIVE TO TASK 534227-05-1. | #N/A | #N/A | #N/A
534227-05-1 | REAR FUSELAGE DETAILED INSPECTION OF FUSELAGE SKIN BETWEEN FR 54 AND 80 FROM STR6 LH/RH TO CROWN CENTER LINE EXCLUDING AREA UNDER VERTICAL STABILIZER FAIRING, EXTERNAL SURFACE. NOTE: THIS TASK IS AN ALTERNATIVE TO TASK 534227-04-1. | #N/A | #N/A | #N/A
534228-01-1 | REAR FUSELAGE GENERAL VISUAL INSPECTION OF FUSELAGE INTERNAL STRUCTURE BETWEEN FR 73 AND FR 80 BELOW PASSENGER CABIN FLOOR. NOTE: APPLICATION OF TPS TYPE I, GRADE 2 OR 3 FOR THE COMPLETE AREA AND ADDITIONAL TPS TYPE II BELOW STR 40, LH/RH. | #N/A | #N/A | #N/A
534231-01-1 | REAR FUSELAGE SPECIAL DETAILED INSPECTION (HFEC) OF FUSELAGE SKIN AT DOOR 4 (AFT PASSENGER/CREW DOOR) CUT-OUT UPPER CORNERS, LH/RH. | #N/A | #N/A | #N/A
534232-01-1 | REAR FUSELAGE DETAILED INSPECTION OF DOOR 4 (AFT PASSENGER/CREW DOOR) CUT-OUT, STRUCTURE UNDERNEATH SCUFF PLATE LH/RH. | #N/A | #N/A | #N/A
534232-02-1 | REAR FUSELAGE SPECIAL DETAILED INSPECTION (HFEC) OF DOOR 4 (AFT PASSENGER/CREW DOOR) CUT-OUT, STRUCTURE UNDERNEATH SCUFF PLATE LH/RH. | #N/A | #N/A | #N/A
534233-01-1 | REAR FUSELAGE DETAILED INSPECTION OF FUSELAGE INTERNAL STRUCTURE AROUND DOOR 4 (AFT PASSENGER/CREW DOOR) CUT-OUT BETWEEN FR 73 AND FR 76 FROM PASSENGER CABIN FLOOR TO STR 9, LH/RH. | #N/A | #N/A | #N/A
534234-01-1 | REAR FUSELAGE DETAILED INSPECTION OF FUSELAGE INTERNAL STRUCTURE BELOW DOOR 4 (AFT PASSENGER/CREW DOOR) CUT-OUT BETWEEN FR 73 AND FR 76 FROM PASSENGER CABIN FLOOR TO STR 43, LH/RH. | #N/A | #N/A | #N/A
534238-01-1 | REAR FUSELAGE DETAILED INSPECTION OF FUSELAGE INTERNAL STRUCTURE AROUND AFT CARGO COMPARTMENT DOOR CUT-OUT BETWEEN FR 59 AND FR 66, FROM STR 26 TO CARGO COMPARTMENT FLOOR, RH. | #N/A | #N/A | #N/A
534239-01-1 | REAR FUSELAGE GENERAL VISUAL INSPECTION OF AFT CARGO COMPARTMENT DOOR CUT-OUT, VISIBLE PART OF LATERAL FRAMES (FR 59A AND FR 65). | #N/A | #N/A | #N/A
534240-01-1 | REAR FUSELAGE GENERAL VISUAL INSPECTION OF LOCK FITTINGS AND BUSHES FOR AFT CARGO COMPARTMENT DOOR AT 10 POSITIONS BETWEEN FR 59A AND FR 65. | #N/A | #N/A | #N/A
534240-02-1 | REAR FUSELAGE DETAILED INSPECTION OF ECCENTRIC BOLTS FOR AFT CARGO COMPARTMENT DOOR AT 10 POSITIONS BETWEEN FR 59A AND FR 65. | #N/A | #N/A | #N/A
534240-03-1 | REAR FUSELAGE GENERAL VISUAL INSPECTION OF LOCK FITTINGS, BUSHES AND ECCENTRIC BOLTS FOR AFT CARGO COMPARTMENT DOOR AT 10 POSITIONS BETWEEN FR 59A AND FR 65. | #N/A | #N/A | #N/A
534244-01-1 | REAR FUSELAGE DETAILED INSPECTION OF BULK CARGO COMPARTMENT DOOR CUT-OUT STRUCTURE UNDERNEATH SCUFF PLATE. | #N/A | #N/A | #N/A
534245-01-1 | REAR FUSELAGE DETAILED INSPECTION OF FUSELAGE INTERNAL STRUCTURE AROUND BULK CARGO COMPARTMENT DOOR CUT-OUT BETWEEN FR 66 AND FR 70 FROM STR 31 TO STR 48, RH. NOTE: APPLICATION OF TPS TYPE 1, GRADE 2 OR 3 FOR THE COMPLETE AREA AND ADDITIONAL TPS TYPE 2 BELOW STR 40. | #N/A | #N/A | #N/A
534246-01-1 | REAR FUSELAGE GENERAL VISUAL INSPECTION OF DOOR STOP FITTINGS OF BULK CARGO COMPARTMENT DOOR, AT 10 POSITIONS AT FR 67 AND FR 69. | #N/A | #N/A | #N/A
534246-01-2 | REAR FUSELAGE GENERAL VISUAL INSPECTION OF DOOR STOP FITTINGS OF BULK CARGO COMPARTMENT DOOR, AT 10 POSITIONS AT FR 67 AND FR 69. | #N/A | #N/A | #N/A
534246-01-3 | REAR FUSELAGE GENERAL VISUAL INSPECTION OF DOOR STOP FITTINGS OF BULK CARGO COMPARTMENT DOOR, AT 10 POSITIONS AT FR 67 AND FR 69. | #N/A | #N/A | #N/A
534249-01-1 | REAR FUSELAGE GENERAL VISUAL INSPECTION OF BULK CARGO COMPARTMENT DOOR CUT-OUT, VISIBLE PART OF LATERAL FRAMES (FR 67 AND FR 69). | #N/A | #N/A | #N/A
534249-01-2 | REAR FUSELAGE GENERAL VISUAL INSPECTION OF BULK CARGO COMPARTMENT DOOR CUT-OUT, VISIBLE PART OF LATERAL FRAMES (FR 67 AND FR 69). | #N/A | #N/A | #N/A
534256-01-1 | REAR FUSELAGE DETAILED INSPECTION OF FUSELAGE INTERNAL STRUCTURE BELOW AFT CARGO COMPARTMENT DOOR CUT-OUT BETWEEN FR 59 AND FR 66, FROM CARGO COMPARTMENT FLOOR TO STR 47, RH. | #N/A | #N/A | #N/A
534258-01-1 | REAR FUSELAGE GENERAL VISUAL INSPECTION OF FUSELAGE SIDE SHELL INTERNAL STRUCTURE BETWEEN PASSENGER CABIN FLOOR AND CARGO COMPARTMENT FLOOR FROM FR 53.7 TO FR 73. NOTE: APPLICATION OF TPS TYPE 1, GRADE 2 OR 3, AFT OF FR 68, LH/RH. | #N/A | #N/A | #N/A
534258-02-1 | REAR FUSELAGE GENERAL VISUAL INSPECTION OF FUSELAGE SIDE SHELL INTERNAL STRUCTURE BETWEEN PASSENGER CABIN FLOOR AND CARGO COMPARTMENT FLOOR FROM FR 53.9 TO FR 73. NOTE: APPLICATION OF TPS TYPE 1, GRADE 2 OR 3, AFT OF FR 68, LH/RH. | #N/A | #N/A | #N/A
534258-03-1 | REAR FUSELAGE GENERAL VISUAL INSPECTION OF FUSELAGE SIDE SHELL INTERNAL STRUCTURE BETWEEN PASSENGER CABIN FLOOR AND CARGO COMPARTMENT FLOOR FROM FR 53.2 TO FR 73. NOTE: APPLICATION OF TPS TYPE 1, GRADE 2 OR 3, AFT OF FR 68, LH/RH. | #N/A | #N/A | #N/A
534259-01-1 | REAR FUSELAGE DETAILED INSPECTION OF PASSENGER CABIN FLOOR STRUCTURE BELOW AND 0.75 M AROUND GALLEYS AND TOILETS, INCLUDING DOOR ENTRANCE AREAS, FROM FR 53.2 TO FR 80. NOTE: - TASK APPLICABLE IF IMPROVEMENTS AS STATED IN NOTE 7 OF MPD STRUCTURE SECTION ARE NOT INCORPORATED. | #N/A | #N/A | #N/A
534259-02-1 | REAR FUSELAGE DETAILED INSPECTION OF PASSENGER CABIN FLOOR STRUCTURE BELOW AND 0.75 M AROUND GALLEYS AND TOILETS, INCLUDING DOOR ENTRANCE AREAS, FROM FR 53.7 TO FR 80. NOTE: - TASK APPLICABLE IF IMPROVEMENTS AS STATED IN NOTE 7 OF MPD STRUCTURE SECTION ARE NOT INCORPORATED. | #N/A | #N/A | #N/A
534259-03-1 | REAR FUSELAGE DETAILED INSPECTION OF PASSENGER CABIN FLOOR STRUCTURE BELOW AND 0.75 M AROUND GALLEYS AND TOILETS, INCLUDING DOOR ENTRANCE AREAS, FROM FR 53.9 TO FR 80. NOTE: - TASK APPLICABLE IF IMPROVEMENTS AS STATED IN NOTE 7 OF MPD STRUCTURE SECTION ARE NOT INCORPORATED. | #N/A | #N/A | #N/A
534259-04-1 | REAR FUSELAGE DETAILED INSPECTION OF PASSENGER CABIN FLOOR STRUCTURE BELOW AND 0.75 M AROUND GALLEYS AND TOILETS, INCLUDING DOOR ENTRANCE AREAS, FROM FR 53.2 TO FR 80. NOTE: - TASK APPLICABLE IF IMPROVEMENTS AS STATED IN NOTE 7 OF MPD STRUCTURE SECTION ARE INCORPORATED. | #N/A | #N/A | #N/A
534259-05-1 | REAR FUSELAGE DETAILED INSPECTION OF PASSENGER CABIN FLOOR STRUCTURE BELOW AND 0.75 M AROUND GALLEYS AND TOILETS, INCLUDING DOOR ENTRANCE AREAS, FROM FR 53.7 TO FR 80. NOTE: - TASK APPLICABLE IF IMPROVEMENTS AS STATED IN NOTE 7 OF MPD STRUCTURE SECTION ARE INCORPORATED. | #N/A | #N/A | #N/A
534259-06-1 | REAR FUSELAGE DETAILED INSPECTION OF PASSENGER CABIN FLOOR STRUCTURE BELOW AND 0.75 M AROUND GALLEYS AND TOILETS, INCLUDING DOOR ENTRANCE AREAS, FROM FR 53.9 TO FR 80. NOTE: - TASK APPLICABLE IF IMPROVEMENTS AS STATED IN NOTE 7 OF MPD STRUCTURE SECTION ARE INCORPORATED. | #N/A | #N/A | #N/A
534262-01-1 | REAR FUSELAGE DETAILED INSPECTION OF FUSELAGE SIDE SHELL INTERNAL STRUCTURE BETWEEN PASSENGER CABIN FLOOR AND CARGO COMPARTMENT FLOOR/STR 43, BELOW AND 0.75 M FWD AND AFT OF MAIN DECK GALLEYS AND TOILETS, FROM FR 53.2 TO FR 80, LH/RH. | #N/A | #N/A | #N/A
534262-02-1 | REAR FUSELAGE DETAILED INSPECTION OF FUSELAGE SIDE SHELL INTERNAL STRUCTURE BETWEEN PASSENGER CABIN FLOOR AND CARGO COMPARTMENT FLOOR/STR 43, BELOW AND 0.75 M FWD AND AFT OF MAIN DECK GALLEYS AND TOILETS, FROM FR 53.7 TO FR 80, LH/RH (WITH RCT, 5 FRAME BAYS). | #N/A | #N/A | #N/A
534262-03-1 | REAR FUSELAGE DETAILED INSPECTION OF FUSELAGE SIDE SHELL INTERNAL STRUCTURE BETWEEN PASSENGER CABIN FLOOR AND CARGO COMPARTMENT FLOOR/STR 43, BELOW AND 0.75 M FWD AND AFT OF MAIN DECK GALLEYS AND TOILETS, FROM FR 53.9 TO FR 80, LH/RH (WITH RCT, 7 FRAME BAYS). | #N/A | #N/A | #N/A
534267-01-1 | REAR FUSELAGE DETAILED INSPECTION OF FUSELAGE INTERNAL STRUCTURE AROUND DOOR 3 (EMERGENCY/PASSENGER/CREW DOOR) CUT-OUT, BETWEEN FR 56 AND FR 56.4 FROM PASSENGER CABIN FLOOR TO STR 9, LH/RH. | #N/A | #N/A | #N/A
534268-01-1 | REAR FUSELAGE DETAILED INSPECTION OF FUSELAGE INTERNAL STRUCTURE BELOW DOOR 3 (EMERGENCY/PASSENGER/CREW DOOR) CUT-OUT, BETWEEN FR 56 AND FR 56.4 FROM PASSENGER CABIN FLOOR TO CARGO COMPARTMENT FLOOR, LH/RH. | #N/A | #N/A | #N/A
534271-01-1 | REAR FUSELAGE SPECIAL DETAILED INSPECTION (HFEC) OF FUSELAGE SKIN AT DOOR 3 (EMERGENCY/ PASSENGER/CREW DOOR) CUT-OUT UPPER CORNERS, LH/RH. | #N/A | #N/A | #N/A
534272-01-1 | REAR FUSELAGE DETAILED INSPECTION OF DOOR 3 (EMERGENCY/PASSENGER/CREW DOOR) CUT-OUT, STRUCTURE UNDERNEATH SCUFF PLATE, LH/RH. | #N/A | #N/A | #N/A
534272-02-1 | REAR FUSELAGE SPECIAL DETAILED INSPECTION (HFEC) OF DOOR 3 (EMERGENCY/PASSENGER/CREW DOOR) CUT-OUT, STRUCTURE UNDERNEATH SCUFF PLATE, LH/RH. | #N/A | #N/A | #N/A
534273-01-1 | REAR FUSELAGE SPECIAL DETAILED INSPECTION (LFEC & US) OF SPLICE PLATE AT CIRCUMFERENTIAL SKIN SPLICE AT FR.78, FROM STR.5 TO STR.7, WHERE LAP JOINTS INTERSECT WITH CIRCUMFERENTIAL SKIN SPLICE, LH/RH. | #N/A | #N/A | #N/A
534274-01-1 | REAR FUSELAGE DETAILED INSPECTION OF DOOR 3 (EMERGENCY/PASSENGER/CREW DOOR) CUT-OUT, FLANGE OF LATERAL FRAMES, FR 56.1 AND FR 56.3A AT BEAM T1, T2, T7 AND T8, LH/RH. | #N/A | #N/A | #N/A
534275-01-1 | REAR FUSELAGE DETAILED INSPECTION OF DOOR 4 (AFT PASSENGER/CREW DOOR) CUT-OUT, FLANGE OF LATERAL FRAMES, FR 73A AND 75A AT BEAM T1, T2, T7 AND T8, LH/RH. | #N/A | #N/A | #N/A
534278-01-1 | REAR FUSELAGE SPECIAL DETAILED INSPECTION (HFEC & US) OF STRINGER COUPLINGS AT FR 58 FROM STR 22 TO CROWN CENTERLINE, LH/RH. NOTE: ROTO TEST INSPECTION TO BE PERFORMED IN CASE US INSPECTION IS NOT FEASIBLE ACCORDING TO NTM. | #N/A | #N/A | #N/A
534278-01-3 | REAR FUSELAGE SPECIAL DETAILED INSPECTION (HFEC & US) OF STRINGER COUPLINGS AT FR 58 FROM STR 22 TO CROWN CENTERLINE, LH/RH. NOTE: ROTO TEST INSPECTION TO BE PERFORMED IN CASE US INSPECTION IS NOT FEASIBLE ACCORDING TO NTM. | #N/A | #N/A | #N/A
534278-01-4 | REAR FUSELAGE SPECIAL DETAILED INSPECTION (HFEC & US) OF STRINGER COUPLINGS AT FR 58 FROM STR 22 TO CROWN CENTERLINE, LH/RH. NOTE: ROTO TEST INSPECTION TO BE PERFORMED IN CASE US INSPECTION IS NOT FEASIBLE ACCORDING TO NTM. | #N/A | #N/A | #N/A
535101-01-1 | CONE/REAR FUSELAGE DETAILED INSPECTION OF REAR PRESSURE BULKHEAD FWD FACE ABOVE MAIN DECK FLOOR LEVEL INCLUDING FR 80/82, RIM ANGLE AND ATTACHMENT TO SKIN. | #N/A | M-3-200 | 8
535102-01-1 | CONE/REAR FUSELAGE DETAILED INSPECTION OF REAR PRESSURE BULKHEAD FWD FACE BELOW MAIN DECK FLOOR LEVEL INCLUDING FR 80/82, RIM ANGLE ATTACHMENT AND ATTACHMENT TO SKIN. | #N/A | M-3-160 | 1
535103-01-1 | CONE/REAR FUSELAGE DETAILED INSPECTION OF REAR PRESSURE BULKHEAD AFT FACE, INCLUDING ATTACHMENT TO SKIN, BETWEEN STR 26 LH/RH AND CROWN CENTERLINE. | #N/A | M-3-300 | 0
535104-01-1 | CONE/REAR FUSELAGE DETAILED INSPECTION OF REAR PRESSURE BULKHEAD AFT FACE, INCLUDING ATTACHMENT TO SKIN, BETWEEN STR 26 LH/RH AND BOTTOM CENTERLINE. | #N/A | M-3-300 | 1
535104-01-2 | CONE/REAR FUSELAGE DETAILED INSPECTION OF REAR PRESSURE BULKHEAD AFT FACE, INCLUDING ATTACHMENT TO SKIN, BETWEEN STRINGERS 26 LH/RH AND BOTTOM CENTER LINE. | #N/A | #N/A | #N/A
535104-01-3 | CONE/REAR FUSELAGE DETAILED INSPECTION OF REAR PRESSURE BULKHEAD AFT FACE, INCLUDING ATTACHMENT TO SKIN, BETWEEN STRINGERS 26 LH/RH AND BOTTOM CENTER LINE. | #N/A | #N/A | #N/A
535106-01-1 | CONE/REAR FUSELAGE DETAILED INSPECTION OF FIN TO FUSELAGE FWD ATTACH FITTINGS IN AREA OF ATTACHMENTS TO FUSELAGE SKIN, INTERNAL STRUCTURE FROM STR 6 LH/RH TO CROWN CENTERLINE AND AT FR 79 AND FR 80 | #N/A | M-3-200/C | 64
535107-01-1 | CONE/REAR FUSELAGE DETAILED INSPECTION OF FIN TO FUSELAGE MID AND AFT ATTACH FITTINGS IN AREA OF ATTACHMENTS TO FUSELAGE SKIN, INTERNAL STRUCTURE FROM STR 6 LH/RH TO CROWN CENTER LINE AND AT FR 84, 85, 86 AND 87. | #N/A | M-3-312 | 0.75
535109-01-1 | CONE/REAR FUSELAGE SPECIAL DETAILED INSPECTION (US) OF HORIZONTAL STABILIZER HINGE SUPPORT MEMBERS AND UPPER AND LOWER ATTACHMENT LUGS OF FR 91, LH/RH. | #N/A | #N/A | 32
535109-03-1 | CONE/REAR FUSELAGE DETAILED INSPECTION OF HORIZONTAL STABILIZER HINGE SUPPORT MEMBERS AND UPPER AND LOWER ATTACHMENT LUGS OF FR 91 LH/RH. | #N/A | M-3-300 | 2
535110-01-1 | CONE/REAR FUSELAGE DETAILED INSPECTION OF ATTACH FITTINGS FOR HORIZONTAL STABILIZER TRIM ACTUATOR BETWEEN FR 86 AND FR 87. | #N/A | M-3-310 | 1
535116-01-1 | CONE/REAR FUSELAGE DETAILED INSPECTION OF FUSELAGE EXTERNAL SURFACE UNDERNEATH FIN TO FUSELAGE FAIRING AND FIN TO FUSELAGE ATTACH FITTINGS INCLUDING SIDE LOAD FITTINGS. | #N/A | M-3-320 | 6
535117-01-1 | CONE/REAR FUSELAGE GENERAL VISUAL INSPECTION OF REAR FUSELAGE INTERNAL STRUCTURE BETWEEN FR 80/82 AND FR 95 FROM CROWN TO BOTTOM CENTERLINE, LH/RH. NOTE: APPLY AFTER INSPECTION TYPE 1 GRADE 2 OR 3 TEMPORARY PROTECTION SYSTEM FROM FR 80/82 TO FR 91 BELOW STR 25 LH/RH, FROM FR 92 TO FR 95 BELOW STR 13 LH/RH AND IN AREA BETWEEN FR 86 AND FR 88 BELOW STR 15. | #N/A | M-3-312 | 0.9
535118-01-1 | CONE/REAR FUSELAGE DETAILED INSPECTION OF REAR FUSELAGE INTERNAL STRUCTURE AROUND HORIZONTAL STABILIZER CUTOUT BETWEEN FR 86 AND FR 91 FROM STR 15 TO STR 30, AND FR 91 ASSEMBLY FROM CROWN TO BOTTOM CENTERLINE INCLUDING TAIL CONE ATTACHMENT FITTINGS, LH/RH. | #N/A | M-3-310 | 4
535124-01-1 | CONE/REAR FUSELAGE DETAILED INSPECTION OF REAR PRESSURE BULKHEAD AFT FACE ATTACHMENT TO SKIN, BETWEEN STR 26 LH/RH AND BOTTOM CENTER LINE. | #N/A | M-3-313 | 1.5
535129-01-1 | CONE/REAR FUSELAGE DETAILED INSPECTION OF REAR PRESSURE BULKHEAD FWD FACE ATTACHMENT TO RIM ANGLE, ABOVE MAIN DECK FLOOR LEVEL, INCLUDING FR 80 AND ATTACHMENT TO SKIN. | #N/A | #N/A | 4
535130-01-1 | CONE/REAR FUSELAGE DETAILED INSPECTION OF REAR PRESSURE BULKHEAD FWD FACE ATTACHMENT TO RIM ANGLE, BELOW MAIN DECK FLOOR LEVEL, INCLUDING FR 80 AND ATTACHMENT TO SKIN. | #N/A | M-3-160 | 2
535131-01-1 | CONE/REAR FUSELAGE DETAILED INSPECTION OF REAR PRESSURE BULKHEAD AFT FACE ATTACHMENT TO SKIN, BETWEEN STR 26 LH/RH AND CROWN CENTER LINE. | #N/A | #N/A | 5
535133-01-1 | CONE/REAR FUSELAGE SPECIAL DETAILED INSPECTION (ROTOTEST & HFEC) OF SKIN, INNER DOUBLER AND EDGE BEAM AT LOWER HORIZONTAL TAILPLANE CUT-OUT AT FR 87 BETWEEN STR 26 AND STR 27, LH/RH. | #N/A | #N/A | #N/A
535133-01-2 | CONE/REAR FUSELAGE SPECIAL DETAILED INSPECTION (ROTOTEST & HFEC) OF SKIN, INNER DOUBLER AND EDGE BEAM AT LOWER HORIZONTAL TAILPLANE CUT-OUT AT FR 87 BETWEEN STR 26 AND STR 27, LH/RH. | #N/A | #N/A | #N/A
535133-01-3 | CONE/REAR FUSELAGE SPECIAL DETAILED INSPECTION (ROTOTEST & HFEC) OF SKIN, INNER DOUBLER AND EDGE BEAM AT LOWER HORIZONTAL TAILPLANE CUT-OUT AT FR 87 BETWEEN STR 26 AND STR 27, LH/RH. | #N/A | #N/A | #N/A
535201-01-1 | CONE/REAR FUSELAGE GENERAL VISUAL INSPECTION OF REAR PRESSURE BULKHEAD FWD FACE ABOVE CABIN FLOOR LEVEL. | #N/A | #N/A | #N/A
535203-01-1 | CONE/REAR FUSELAGE GENERAL VISUAL INSPECTION OF REAR PRESSURE BULKHEAD AFT FACE FROM CROWN TO BOTTOM CENTERLINE. | #N/A | #N/A | #N/A
535204-01-1 | CONE/REAR FUSELAGE DETAILED INSPECTION OF REAR PRESSURE BULKHEAD AFT FACE ATTACHMENT TO SKIN, BETWEEN STR 26 LH/RH AND BOTTOM CENTER LINE. | #N/A | #N/A | #N/A
535206-01-1 | CONE/REAR FUSELAGE DETAILED INSPECTION OF FIN TO FUSELAGE FWD ATTACH FITTINGS IN AREA OF ATTACHMENTS TO FUSELAGE SKIN, INTERNAL STRUCTURE FROM STR 6 LH/RH TO CROWN CENTERLINE AND TO FR 79 AND FR 80 | #N/A | #N/A | #N/A
535207-01-1 | CONE/REAR FUSELAGE DETAILED INSPECTION OF FIN TO FUSELAGE MID AND AFT ATTACH FITTINGS IN AREA OF ATTACHMENTS TO FUSELAGE SKIN, INTERNAL STRUCTURE FROM STR 6 LH/RH TO CROWN CENTER LINE AND AT FR 84, 85, 86 AND 87. | #N/A | #N/A | #N/A
535210-01-1 | CONE/REAR FUSELAGE DETAILED INSPECTION OF ATTACH FITTINGS FOR HORIZONTAL STABILIZER TRIM ACTUATOR BETWEEN FR 85 AND FR 86. | #N/A | #N/A | #N/A
535213-01-1 | REAR FUSELAGE DETAILED INSPECTION OF SKIN, INNER DOUBLER AND EDGE BEAM AT LOWER HORIZONTAL TAILPLANE CUT-OUT AT FR 87 BETWEEN STR 26 AND STR 27, LH/RH. | #N/A | #N/A | #N/A
535213-01-2 | REAR FUSELAGE DETAILED INSPECTION OF SKIN, INNER DOUBLER AND EDGE BEAM AT LOWER HORIZONTAL TAILPLANE CUT-OUT AT FR 87 BETWEEN STR 26 AND STR 27, LH/RH. | #N/A | #N/A | #N/A
535216-01-1 | CONE/REAR FUSELAGE DETAILED INSPECTION OF FUSELAGE EXTERNAL SURFACE UNDERNEATH FIN TO FUSELAGE FAIRING AND FIN TO FUSELAGE ATTACH FITTINGS INCLUDING SIDE LOAD FITTINGS. | #N/A | #N/A | #N/A
535217-01-1 | CONE/REAR FUSELAGE GENERAL VISUAL INSPECTION OF REAR FUSELAGE INTERNAL STRUCTURE BETWEEN FR 80 AND FR 95 FROM CROWN TO BOTTOM CENTER LINE, LH/RH. NOTE: TPS TYPE I + TYPE II APPLICATION IS FROM FR 80 TO FR 91 BELOW STR 25 LH/RH, FROM FR 91 TO FR 95 BELOW STR 11 LH/RH, AND TPS TYPE I, GRADE 2 OR 3 APPLICATION IN AREA BETWEEN FR 86 AND FR 88 BETWEEN STR 15 AND 25, LH/RH. | #N/A | #N/A | #N/A
535218-01-1 | CONE/REAR FUSELAGE DETAILED INSPECTION OF REAR FUSELAGE INTERNAL STRUCTURE AROUND HORIZONTAL STABILIZER CUTOUT LH/RH BETWEEN FR 86 AND FR 91 FROM STR 15 TO STR 30, AND FR 91 ASSEMBLY FROM CROWN TO BOTTOM CENTERLINE INCLUDING TAIL CONE ATTACHMENT FITTINGS. | #N/A | #N/A | #N/A
535219-01-1 | CONE/REAR FUSELAGE DETAILED INSPECTION OF REAR PRESSURE BULKHEAD FWD FACE ATTACHMENT TO RIM ANGLE, ABOVE CABIN FLOOR LEVEL, INCLUDING FR 80 AND ATTACHMENT TO SKIN. | #N/A | #N/A | #N/A
535220-01-1 | CONE/REAR FUSELAGE DETAILED INSPECTION OF REAR PRESSURE BULKHEAD FWD FACE ATTACHMENT TO RIM ANGLE, BELOW CABIN FLOOR LEVEL, INCLUDING FR 80 AND ATTACHMENT TO SKIN. | #N/A | #N/A | #N/A
535221-01-1 | CONE/REAR FUSELAGE DETAILED INSPECTION OF REAR PRESSURE BULKHEAD AFT FACE ATTACHMENT TO SKIN, BETWEEN STR 26 LH/RH AND CROWN CENTER LINE. | #N/A | #N/A | #N/A
535222-01-1 | CONE/REAR FUSELAGE DETAILED INSPECTION OF REAR FUSELAGE SKIN EXTERNAL SURFACE UNDERNEATH THS-FAIRING, INCLUDING FAIRING BRACKETS. | #N/A | #N/A | #N/A
535223-01-1 | CONE/REAR FUSELAGE DETAILED INSPECTION OF HORIZONTAL STABILIZER HINGE SUPPORT MEMBERS. | #N/A | #N/A | #N/A
545102-01-1 | PYLON BOX DETAILED INSPECTION OF PYLON, AFT ENGINE ATTACHMENT BEAM MATING FACE WITH THE ENGINE AFT MOUNT FITTING. | #N/A | Z-3-400 | 0.75
545104-05-1 | PYLON BOX SPECIAL DETAILED INSPECTION (ROTOTEST) OF PYLON PYRAMID ATTACHMENT AREAS AT AFT END OF LOWER ARMS BETWEEN RIB 1 AND RIB 2 (2 FASTENER LOCATIONS PER PYLON). | #N/A | #N/A | #N/A
545104-05-2 | PYLON BOX SPECIAL DETAILED INSPECTION (ROTOTEST) OF PYLON PYRAMID ATTACHMENT AREAS AT AFT END OF LOWER ARMS BETWEEN RIB 1 AND RIB 2 (2 FASTENER LOCATIONS PER PYLON). | #N/A | #N/A | #N/A
545110-01-1 | PYLON BOX DETAILED INSPECTION OF PYLON, ENGINE AFT ATTACHMENT BEAM AT RIB 3. | #N/A | Z-3-400 | 4
545112-01-1 | PYLON BOX SPECIAL DETAILED INSPECTION (ENDOSCOPE) OF PYLON, LOWER SPAR UPPER SURFACE, BETWEEN RIB 1 AND RIB 3. NOTE: THIS TASK MUST BE PERFORMED AT THE SAME TIME AS TASK 545112-02-1 | NON DESTRUCTIVE TESTING | Z-3-400/N | 4
545112-02-1 | PYLON BOX DETAILED INSPECTION OF PYLON, LOWER SPAR UPPER SURFACE, BETWEEN RIB 3 AND RIB 8. NOTE: THIS TASK MUST BE PERFORMED AT THE SAME TIME AS TASK 545112-01-1 | #N/A | Z-3-400 | 4
545116-01-1 | PYLON BOX SPECIAL DETAILED INSPECTION (ENDOSCOPE) OF PYLON, LOWER SPAR UPPER SURFACE, BETWEEN RIB 11 AND RIB 14. NOTE: THIS TASK MUST BE PERFORMED AT THE SAME TIME AS TASK 545116-02-1 | NON DESTRUCTIVE TESTING | Z-3-400/N | 0.3
545116-02-1 | PYLON BOX DETAILED INSPECTION OF PYLON, LOWER SPAR UPPER SURFACE, BETWEEN RIB 8 AND RIB 11. NOTE: THIS TASK MUST BE PERFORMED AT THE SAME TIME AS TASK 545116-01-1 | #N/A | Z-3-400 | 4
545118-01-1 | PYLON BOX DETAILED INSPECTION OF PYLON LOWER SPAR, LOWER SURFACE BETWEEN RIB 1 AND RIB 14. | #N/A | Z-3-400 | 4
545121-01-1 | PYLON BOX DETAILED INSPECTION OF PYLON, UPPER SPAR UPPER SURFACE, BETWEEN RIB 1 AND RIB 9. | #N/A | #N/A | #N/A
545121-01-2 | PYLON BOX DETAILED INSPECTION OF PYLON, UPPER SPAR UPPER SURFACE, BETWEEN RIB 1 AND RIB 9. | #N/A | #N/A | #N/A
545121-01-3 | PYLON BOX DETAILED INSPECTION OF PYLON, UPPER SPAR UPPER SURFACE, BETWEEN RIB 1 AND RIB 9. | #N/A | Z-3-400 | 4
545124-01-1 | PYLON BOX DETAILED INSPECTION OF PYLON UPPER SPAR UPPER SURFACE, BETWEEN RIB 9 AND RIB 11A. | #N/A | #N/A | 0.2
545124-01-2 | PYLON BOX DETAILED INSPECTION OF PYLON UPPER SPAR UPPER SURFACE, BETWEEN RIB 9 AND RIB 11A. | #N/A | #N/A | #N/A
545124-01-3 | PYLON BOX DETAILED INSPECTION OF PYLON UPPER SPAR UPPER SURFACE, BETWEEN RIB 9 AND RIB 11A. | #N/A | #N/A | #N/A
545124-01-4 | PYLON BOX DETAILED INSPECTION OF PYLON UPPER SPAR UPPER SURFACE, BETWEEN RIB 9 AND RIB 11A. | #N/A | Z-3-400 | 2
545126-01-1 | PYLON BOX DETAILED INSPECTION OF PYLON, UPPER SPAR, UPPER SURFACE, BETWEEN RIB 11 AND RIB 14. | #N/A | #N/A | 0.2
545126-01-2 | PYLON BOX DETAILED INSPECTION OF PYLON, UPPER SPAR, UPPER SURFACE, BETWEEN RIB 11 AND RIB 14. | #N/A | #N/A | 0.2
545126-01-3 | PYLON BOX DETAILED INSPECTION OF PYLON, UPPER SPAR, UPPER SURFACE, BETWEEN RIB 11 AND RIB 14. | #N/A | Z-3-400 | 4
545130-01-1 | PYLON BOX SPECIAL DETAILED INSPECTION (ENDOSCOPE) OF PYLON, UPPER SPAR LOWER SURFACE, BETWEEN RIB 1 AND RIB 3. NOTE: THIS TASK MUST BE PERFORMED AT THE SAME TIME AS TASK 545130-02-1 | NON DESTRUCTIVE TESTING | Z-3-400/N | 0.2
545130-02-1 | PYLON BOX DETAILED INSPECTION OF PYLON, UPPER SPAR LOWER SURFACE, BETWEEN RIB 3 AND RIB 8. NOTE: THIS TASK MUST BE PERFORMED AT THE SAME TIME AS TASK 545130-01-1 | #N/A | Z-3-400 | 4
545131-01-1 | PYLON BOX SPECIAL DETAILED INSPECTION (ENDOSCOPE) OF PYLON, UPPER SPAR LOWER SURFACE, BETWEEN RIB 11 AND RIB 14. NOTE: THIS TASK MUST BE PERFORMED AT THE SAME TIME AS TASK 545131-02-1 | NON DESTRUCTIVE TESTING | Z-3-400/N | 0.2
545131-02-1 | PYLON BOX DETAILED INSPECTION OF PYLON, UPPER SPAR LOWER SURFACE, BETWEEN RIB 8 AND RIB 11. NOTE: THIS TASK MUST BE PERFORMED AT THE SAME TIME AS TASK 545131-01-1 | #N/A | Z-3-400 | 4
545168-01-3 | PYLON BOX DETAILED INSPECTION OF PYLON TO WING ATTACHMENT FITTING LUGS AND LINKS AT RIB 8. | #N/A | M-3-400 | 4
545168-01-6 | ************** TASK DELETED ************** | #N/A | #N/A | #N/A
545168-01-7 | ************** TASK DELETED ************** | #N/A | #N/A | #N/A
545168-01-8 | ************** TASK DELETED ************** | #N/A | Z-3-400 | 4
545168-02-4 | PYLON BOX DETAILED INSPECTION OF PYLON TO WING ATTACHMENT FITTING LUGS AND LINKS AT RIB 8. | #N/A | #N/A | #N/A
545168-02-5 | PYLON BOX DETAILED INSPECTION OF PYLON TO WING ATTACHMENT FITTING LUGS AND LINKS AT RIB 8. | #N/A | #N/A | 8
545170-01-1 | PYLON BOX DETAILED INSPECTION OF PYLON TO WING ATTACHMENT FITTING SLEEVES, LINK AND BOLTS AT RIB 8 (4 PLACES PER PYLON). NOTE: INSPECT THE O/B LINKS OF THE O/B PYLONS WITHOUT REMOVAL AS FAR AS VISIBLE | #N/A | #N/A | 0.1
545170-01-2 | PYLON BOX DETAILED INSPECTION OF PYLON TO WING ATTACHMENT FITTING SLEEVES, LINK AND BOLTS AT RIB 8 (4 PLACES PER PYLON). NOTE: INSPECT THE O/B LINKS OF THE O/B PYLONS WITHOUT REMOVAL AS FAR AS VISIBLE | #N/A | #N/A | #N/A
545170-01-3 | PYLON BOX DETAILED INSPECTION OF PYLON TO WING ATTACHMENT FITTING SLEEVES, LINK AND BOLTS AT RIB 8 (4 PLACES PER PYLON). NOTE: INSPECT THE O/B LINKS OF THE O/B PYLONS WITHOUT REMOVAL AS FAR AS VISIBLE | #N/A | Z-3-400 | 128
545174-01-2 | PYLON BOX DETAILED INSPECTION OF PYLON TO WING ATTACHMENT FITTING LUG AND LINKS AT RIB 14. | #N/A | #N/A | 0.2
545174-01-5 | ************** TASK DELETED ************** | #N/A | #N/A | #N/A
545174-01-7 | PYLON BOX DETAILED INSPECTION OF PYLON TO WING ATTACHMENT FITTING LUG AND LINKS AT RIB 14. | #N/A | #N/A | #N/A
545174-01-8 | PYLON BOX DETAILED INSPECTION OF PYLON TO WING ATTACHMENT FITTING LUG AND LINKS AT RIB 14. | #N/A | #N/A | #N/A
545180-01-1 | PYLON BOX DETAILED INSPECTION OF PYLON TO WING ATTACHMENT FITTING SLEEVES AND BOLTS AT RIB 14 (3 PLACES PER PYLON). | #N/A | #N/A | #N/A
545180-01-2 | PYLON BOX DETAILED INSPECTION OF PYLON TO WING ATTACHMENT FITTING SLEEVES AND BOLTS AT RIB 14 (3 PLACES PER PYLON). | #N/A | #N/A | #N/A
545180-01-3 | PYLON BOX DETAILED INSPECTION OF PYLON TO WING ATTACHMENT FITTING SLEEVES AND BOLTS AT RIB 14 (3 PLACES PER PYLON). | #N/A | Z-3-400 | 192
545180-02-1 | PYLON BOX SPECIAL DETAILED INSPECTION (FPI) OF PYLON TO WING ATTACHMENT FITTING SLEEVES AND BOLTS AT RIB 14 (3 PLACES PER PYLON). | #N/A | #N/A | #N/A
545180-02-3 | PYLON BOX SPECIAL DETAILED INSPECTION (FPI) OF PYLON TO WING ATTACHMENT FITTING SLEEVES AND BOLTS AT RIB 14 (3 PLACES PER PYLON). | #N/A | #N/A | #N/A
545180-02-8 | ************** TASK DELETED ************** | #N/A | #N/A | #N/A
545180-02-9 | PYLON BOX SPECIAL DETAILED INSPECTION (FPI) OF PYLON TO WING ATTACHMENT FITTING SLEEVES AND BOLTS AT RIB 14 (3 PLACES PER PYLON). | #N/A | #N/A | #N/A
545180-02-10 | ************** TASK DELETED ************** | #N/A | #N/A | #N/A
545705-02-1 | COWL HINGES DETAILED INSPECTION OF PYLON, REVERSER COWL FITTINGS INCLUDING HINGES AND LATCHES ON REVERSER COWL, LH/RH. | #N/A | Z-3-400 | 16
545721-04-1 | COWL HINGES DETAILED INSPECTION OF PYLON, FAN COWL FITTINGS F3-F4, LH/RH. | #N/A | #N/A | #N/A
545725-03-1 | COWL HINGES GENERAL VISUAL INSPECTION OF PYLON THRUST REVERSER FITTINGS, R2-R3-R4 (INNER AND OUTER PYLON), LH/RH. | #N/A | #N/A | #N/A
545725-03-2 | COWL HINGES GENERAL VISUAL INSPECTION OF PYLON THRUST REVERSER FITTINGS, R2-R3-R4 (INNER AND OUTER PYLON), LH/RH. | #N/A | #N/A | #N/A
545725-03-3 | COWL HINGES GENERAL VISUAL INSPECTION OF PYLON THRUST REVERSER FITTINGS, R2-R3-R4 (INNER AND OUTER PYLON), LH/RH. | #N/A | #N/A | #N/A
545725-03-4 | COWL HINGES GENERAL VISUAL INSPECTION OF PYLON THRUST REVERSER FITTINGS, R2-R3-R4 (INNER AND OUTER PYLON), LH/RH. | #N/A | #N/A | #N/A
545801-01-1 | PYLON BOX DETAILED INSPECTION OF PYLON PYRAMID MATING FACE WITH THE ENGINE FORWARD MOUNT FITTING. | #N/A | #N/A | #N/A
545801-02-1 | PYLON BOX DETAILED INSPECTION OF PYLON PYRAMID END OF LOWER ARMS AT ENGINE FORWARD MOUNT FITTING, SPIGOT HOLE LOCATION | #N/A | #N/A | #N/A
545801-02-2 | PYLON BOX DETAILED INSPECTION OF PYLON PYRAMID END OF LOWER ARMS AT ENGINE FORWARD MOUNT FITTING, SPIGOT HOLE LOCATION | #N/A | #N/A | #N/A
545801-02-3 | PYLON BOX DETAILED INSPECTION OF PYLON PYRAMID END OF LOWER ARMS AT ENGINE FORWARD MOUNT FITTING, SPIGOT HOLE LOCATION | #N/A | #N/A | #N/A
545801-02-4 | PYLON BOX DETAILED INSPECTION OF PYLON PYRAMID END OF LOWER ARMS AT ENGINE FORWARD MOUNT FITTING, SPIGOT HOLE LOCATION | #N/A | #N/A | #N/A
545802-01-1 | PYLON BOX DETAILED INSPECTION OF PYLON AFT ENGINE ATTACHMENT BEAM MATING FACE WITH THE ENGINE AFT MOUNT FITTING. | #N/A | #N/A | #N/A
545802-01-2 | PYLON BOX DETAILED INSPECTION OF PYLON AFT ENGINE ATTACHMENT BEAM MATING FACE WITH THE ENGINE AFT MOUNT FITTING. | #N/A | #N/A | #N/A
545802-01-3 | PYLON BOX DETAILED INSPECTION OF PYLON AFT ENGINE ATTACHMENT BEAM MATING FACE WITH THE ENGINE AFT MOUNT FITTING. | #N/A | #N/A | #N/A
545802-01-4 | PYLON BOX DETAILED INSPECTION OF PYLON AFT ENGINE ATTACHMENT BEAM MATING FACE WITH THE ENGINE AFT MOUNT FITTING. | #N/A | #N/A | #N/A
545804-01-1 | PYLON BOX SPECIAL DETAILED INSPECTION (US) OF PYLON PYRAMID, END OF LOWER ARMS AFT OF RIB 1, LH/RH. | #N/A | #N/A | #N/A
545804-01-2 | PYLON BOX SPECIAL DETAILED INSPECTION (US) OF PYLON PYRAMID, END OF LOWER ARMS AFT OF RIB 1, LH/RH. | #N/A | #N/A | #N/A
545804-01-3 | PYLON BOX SPECIAL DETAILED INSPECTION (US) OF PYLON PYRAMID, END OF LOWER ARMS AFT OF RIB 1, LH/RH. | #N/A | #N/A | #N/A
545804-01-4 | PYLON BOX SPECIAL DETAILED INSPECTION (US) OF PYLON PYRAMID, END OF LOWER ARMS AFT OF RIB 1, LH/RH. | #N/A | #N/A | #N/A
545809-01-1 | PYLON BOX DETAILED INSPECTION OF PYLON, REAR UPPER SPAR AND LATERAL PANEL JUNCTION BETWEEN RIB 9 AND RIB 10, LH/RH. | #N/A | #N/A | #N/A
545809-01-2 | PYLON BOX DETAILED INSPECTION OF PYLON, REAR UPPER SPAR AND LATERAL PANEL JUNCTION BETWEEN RIB 9 AND RIB 10, LH/RH. | #N/A | #N/A | #N/A
545809-01-3 | PYLON BOX DETAILED INSPECTION OF PYLON, REAR UPPER SPAR AND LATERAL PANEL JUNCTION BETWEEN RIB 9 AND RIB 10, LH/RH. | #N/A | #N/A | #N/A
545809-01-4 | PYLON BOX DETAILED INSPECTION OF PYLON, REAR UPPER SPAR AND LATERAL PANEL JUNCTION BETWEEN RIB 9 AND RIB 10, LH/RH. | #N/A | #N/A | #N/A
545810-01-1 | PYLON BOX DETAILED INSPECTION OF PYLON, ENGINE AFT ATTACHMENT BEAM AT RIB 6. | #N/A | #N/A | #N/A
545810-01-2 | PYLON BOX DETAILED INSPECTION OF PYLON, ENGINE AFT ATTACHMENT BEAM AT RIB 6. | #N/A | #N/A | #N/A
545810-01-3 | PYLON BOX DETAILED INSPECTION OF PYLON, ENGINE AFT ATTACHMENT BEAM AT RIB 6. | #N/A | #N/A | #N/A
545810-01-4 | PYLON BOX DETAILED INSPECTION OF PYLON, ENGINE AFT ATTACHMENT BEAM AT RIB 6. | #N/A | #N/A | #N/A
545811-01-1 | PYLON BOX DETAILED INSPECTION OF PYLON, LATERAL PANELS, AREAS OF FASTENERS SECURING SUPPORTS OF ACCESS DOORS BETWEEN RIB 6 AND RIB 7, AND BETWEEN RIB 11 AND 12, LH/RH. | #N/A | #N/A | #N/A
545811-01-2 | PYLON BOX DETAILED INSPECTION OF PYLON, LATERAL PANELS, AREAS OF FASTENERS SECURING SUPPORTS OF ACCESS DOORS BETWEEN RIB 6 AND RIB 7, AND BETWEEN RIB 11 AND 12, LH/RH. | #N/A | #N/A | #N/A
545812-01-1 | PYLON BOX SPECIAL DETAILED INSPECTION (ENDOSCOPE) OF PYLON, LOWER SPAR UPPER SURFACE, BETWEEN RIB 1 AND RIB 3. NOTE: - THIS TASK IS AN ALTERNATIVE TO TASK 545812-02-1. - THIS TASK MUST BE PERFORMED AT THE SAME TIME AS TASK 545812-03-1. | #N/A | #N/A | #N/A
545812-02-1 | PYLON BOX DETAILED INSPECTION OF PYLON, LOWER SPAR UPPER SURFACE, BETWEEN RIB 1 AND RIB 3. NOTE: - THIS TASK IS AN ALTERNATIVE TO TASK 545812-01-1. - THIS TASK MUST BE PERFORMED AT THE SAME TIME AS TASK 545812-03-1. | #N/A | #N/A | #N/A
545812-03-1 | PYLON BOX DETAILED INSPECTION OF PYLON, LOWER SPAR UPPER SURFACE, BETWEEN RIB 3 AND RIB 8. NOTE: THIS TASK MUST BE PERFORMED AT THE SAME TIME AS TASKS 545812-01-1 OR 545812-02-1. | #N/A | #N/A | #N/A
545813-01-1 | PYLON BOX DETAILED INSPECTION OF FORWARD PYLON TO WING ATTACHMENT AT RIB 8. | #N/A | #N/A | #N/A
545813-01-2 | ************** TASK DELETED ************** | #N/A | #N/A | #N/A
545813-01-3 | ************** TASK DELETED ************** | #N/A | #N/A | #N/A
545813-01-4 | ************** TASK DELETED ************** | #N/A | #N/A | #N/A
545814-01-1 | PYLON BOX DETAILED INSPECTION OF AFT PYLON TO WING ATTACHMENT AT RIB 14. | #N/A | #N/A | #N/A
545814-01-2 | ************** TASK DELETED ************** | #N/A | #N/A | #N/A
545814-01-3 | ************** TASK DELETED ************** | #N/A | #N/A | #N/A
545814-01-4 | ************** TASK DELETED ************** | #N/A | #N/A | #N/A
545816-01-1 | PYLON BOX DETAILED INSPECTION OF PYLON, LOWER SPAR UPPER SURFACE, BETWEEN RIB 8 AND RIB 14. | #N/A | #N/A | #N/A
545818-01-1 | PYLON BOX DETAILED INSPECTION OF PYLON, LOWER SPAR LOWER SURFACE, BETWEEN RIB 1 AND RIB 14. | #N/A | #N/A | #N/A
545821-01-1 | PYLON BOX DETAILED INSPECTION OF PYLON, UPPER SPAR UPPER SURFACE, BETWEEN RIB 1 AND RIB 6. | #N/A | #N/A | #N/A
545824-01-1 | PYLON BOX DETAILED INSPECTION OF PYLON, UPPER SPAR UPPER SURFACE, BETWEEN RIB 6 AND RIB 9. | #N/A | #N/A | #N/A
545826-01-1 | PYLON BOX DETAILED INSPECTION OF PYLON, UPPER SPAR UPPER SURFACE, BETWEEN RIB 9 AND RIB 14. | #N/A | #N/A | #N/A
545830-01-1 | PYLON BOX SPECIAL DETAILED INSPECTION (ENDOSCOPE) OF PYLON, UPPER SPAR LOWER SURFACE, BETWEEN RIB 1 AND RIB 3. NOTE: - THIS TASK IS AN ALTERNATIVE TO TASK 545830-02-1. - THIS TASK MUST BE PERFORMED AT THE SAME TIME AS TASK 545830-03-1. | #N/A | #N/A | #N/A
545830-02-1 | PYLON BOX DETAILED INSPECTION OF PYLON, UPPER SPAR LOWER SURFACE, BETWEEN RIB 1 AND RIB 3. NOTE: - THIS TASK IS AN ALTERNATIVE TO TASK 545830-01-1. - THIS TASK MUST BE PERFORMED AT THE SAME TIME AS TASK 545830-03-1. | #N/A | #N/A | #N/A
545830-03-1 | PYLON BOX DETAILED INSPECTION OF PYLON, UPPER SPAR LOWER SURFACE, BETWEEN RIB 3 AND RIB 8. NOTE: THIS TASK MUST BE PERFORMED AT THE SAME TIME AS TASKS 545830-01-1 OR 545830-02-1. | #N/A | #N/A | #N/A
545831-01-1 | PYLON BOX DETAILED INSPECTION OF PYLON, UPPER SPAR LOWER SURFACE, BETWEEN RIB 8 AND RIB 14. | #N/A | #N/A | #N/A
545833-01-1 | PYLON BOX SPECIAL DETAILED INSPECTION (ENDOSCOPE) OF PYLON LATERAL PANELS, INTERNAL SURFACE, FROM RIB 1 TO RIB 3. NOTE: - THIS TASK IS AN ALTERNATIVE TO TASK 545833-02-1. - THIS TASK MUST BE PERFORMED AT THE SAME TIME AS TASK 545833-03-1. | #N/A | #N/A | #N/A
545833-02-1 | PYLON BOX DETAILED INSPECTION OF PYLON LATERAL PANELS, INTERNAL SURFACE, FROM RIB 1 TO RIB 3. NOTE: - THIS TASK IS AN ALTERNATIVE TO TASK 545833-01-1. - THIS TASK MUST BE PERFORMED AT THE SAME TIME AS TASK 545833-03-1. | #N/A | #N/A | #N/A
545833-03-1 | PYLON BOX DETAILED INSPECTION OF PYLON LATERAL PANELS, INTERNAL SURFACE, FROM RIB 3 TO RIB 14. NOTE: THIS TASK MUST BE PERFORMED AT THE SAME TIME AS TASK 545833-01-1 OR 545833-02-1. | #N/A | #N/A | #N/A
545835-01-1 | PYLON BOX DETAILED INSPECTION OF PYLON LATERAL PANELS, EXTERNAL SURFACE AS FAR AS VISIBLE AND EXTERNAL UPPER AREAS COVERED BY FAIRINGS. | #N/A | #N/A | #N/A
545837-01-1 | PYLON BOX DETAILED INSPECTION OF PYLON, LATERAL PANELS, EXTERNAL LOWER AREAS COVERED BY REVERSER COWLS AND NOZZLE. | #N/A | #N/A | #N/A
545842-01-1 | PYLON BOX DETAILED INSPECTION OF PYLON LATERAL PANELS, EDGE OF ACCESS DOOR CUTOUT AND MATING SURFACE BETWEEN RIB 9 AND RIB 10, LH/RH. | #N/A | #N/A | #N/A
545842-01-2 | PYLON BOX DETAILED INSPECTION OF PYLON LATERAL PANELS, EDGE OF ACCESS DOOR CUTOUT AND MATING SURFACE BETWEEN RIB 9 AND RIB 10, LH/RH. | #N/A | #N/A | #N/A
545842-01-3 | PYLON BOX DETAILED INSPECTION OF PYLON LATERAL PANELS, EDGE OF ACCESS DOOR CUTOUT AND MATING SURFACE BETWEEN RIB 9 AND RIB 10, LH/RH. | #N/A | #N/A | #N/A
545842-01-4 | PYLON BOX DETAILED INSPECTION OF PYLON LATERAL PANELS, EDGE OF ACCESS DOOR CUTOUT AND MATING SURFACE BETWEEN RIB 9 AND RIB 10, LH/RH. | #N/A | #N/A | #N/A
545870-01-1 | PYLON BOX DETAILED INSPECTION OF PYLON TO WING ATTACHMENT FITTING SLEEVES, LINKS AND BOLTS AT RIB 8 (4 PLACES PER PYLON). NOTE: INSPECT THE O/B LINKS OF THE O/B PYLONS WITHOUT REMOVAL AS FAR AS VISIBLE | #N/A | #N/A | #N/A
545880-01-1 | PYLON BOX DETAILED INSPECTION OF PYLON TO WING ATTACHMENT FITTING SLEEVES AND BOLTS AT RIB 14 (3 PLACES PER PYLON). | #N/A | #N/A | #N/A
551001-01-1 | HORIZONTAL STABILIZER DETAILED INSPECTION OF HORIZONTAL STABILIZER, ASSEMBLY OF TRIM ACTUATING ARMS, SUPPORT FITTINGS AND UPPER AND LOWER ATTACHMENT PLATES. | #N/A | M-3-310 | 1
551001-02-1 | HORIZONTAL STABILIZER SPECIAL DETAILED INSPECTION (US) OF HORIZONTAL STABILIZER CENTER BOX - SCREW JACK FRONT FITTING SUPPORT UPPER SKIN PLATE JOINT. | NON DESTRUCTIVE TESTING | M-3-312/N | 10
551004-01-1 | HORIZONTAL STABILIZER DETAILED INSPECTION OF HORIZONTAL STABILIZER, ASSEMBLY OF HINGE FITTING AT RIB 3, UPPER AND LOWER ATTACH FITTINGS, LH/RH. | #N/A | M-3-310 | 1
551008-03-1 | HORIZONTAL STABILIZER SPECIAL DETAILED INSPECTION (LFEC) OF HORIZONTAL STABILIZER CENTER BOX - UPPER SKIN SPANWISE SPLICES AT STR3 BETWEEN FUSELAGE FAIRING LINES. NOTE: CREDIT CAN BE TAKEN FROM PREVIOUS ACCOMPLISHMENT OF TASK 551008-02-1 | #N/A | #N/A | #N/A
551008-03-2 | HORIZONTAL STABILIZER SPECIAL DETAILED INSPECTION (LFEC) OF HORIZONTAL STABILIZER CENTER BOX - UPPER SKIN SPANWISE SPLICES AT STR3 BETWEEN FUSELAGE FAIRING LINES. NOTE: CREDIT CAN BE TAKEN FROM PREVIOUS ACCOMPLISHMENT OF TASK 551008-02-2 | #N/A | #N/A | #N/A
551009-01-1 | HORIZONTAL STABILIZER SPECIAL DETAILED INSPECTION (HFEC & US) OF HORIZONTAL STABILIZER CENTER BOX TOP SKIN UPPER SURFACE FROM FRONT TO REAR SPAR AND BETWEEN RIB 3 AND FUSELAGE FAIRING LINE, LH/RH. | NON DESTRUCTIVE TESTING | M-3-300/N | 32
551009-01-2 | HORIZONTAL STABILIZER SPECIAL DETAILED INSPECTION (HFEC & US) OF HORIZONTAL STABILIZER CENTER BOX TOP SKIN UPPER SURFACE FROM FRONT TO REAR SPAR AND BETWEEN RIB 3 AND FUSELAGE FAIRING LINE, LH/RH. | #N/A | #N/A | #N/A
551009-01-3 | HORIZONTAL STABILIZER SPECIAL DETAILED INSPECTION (HFEC & US) OF HORIZONTAL STABILIZER CENTER BOX TOP SKIN UPPER SURFACE FROM FRONT TO REAR SPAR AND BETWEEN RIB 3 AND FUSELAGE FAIRING LINE, LH/RH. | #N/A | N-3-300 | 0.25
551011-01-1 | HORIZONTAL STABILIZER DETAILED INSPECTION OF HORIZONTAL STABILIZER REAR SPAR AFT FACE JOINT PLATE INBOARD OF RIB 3, LH/RH. | #N/A | M-3-310 | 1
551013-01-1 | HORIZONTAL STABILIZER DETAILED INSPECTION OF HORIZONTAL STABILIZER REAR SPAR AFT FACE JOINT PLATE OUTBOARD OF RIB 3, LH/RH. | #N/A | M-3-300 | 4
551013-02-6 | HORIZONTAL STABILIZER SPECIAL DETAILED INSPECTION (HFEC) OF HORIZONTAL STABILIZER CENTER BOX - REAR SPAR AFT FACE JOINT PLATE OUTBOARD OF RIB 3 (LH/RH). | #N/A | #N/A | #N/A
551015-02-1 | HORIZONTAL STABILIZER SPECIAL DETAILED INSPECTION (ROTOTEST) OF HORIZONTAL STABILIZER CENTER BOX - FRONT SPAR JOINT FROM RIB 3 LH TO RIB 3 RH. | #N/A | #N/A | 0
551015-02-2 | HORIZONTAL STABILIZER SPECIAL DETAILED INSPECTION (ROTOTEST) OF HORIZONTAL STABILIZER CENTER BOX - FRONT SPAR JOINT FROM RIB 3 LH TO RIB 3 RH. | #N/A | #N/A | 0
551015-02-3 | HORIZONTAL STABILIZER SPECIAL DETAILED INSPECTION (ROTOTEST) OF HORIZONTAL STABILIZER CENTER BOX - FRONT SPAR JOINT FROM RIB 3 LH TO RIB 3 RH. | #N/A | #N/A | #N/A
551015-03-1 | HORIZONTAL STABILIZER SPECIAL DETAILED INSPECTION (HFEC) OF HORIZONTAL STABILIZER CENTER BOX - FRONT SPAR JOINT FROM RIB 3 LH TO RIB 3 RH. | #N/A | #N/A | 0
551015-03-2 | HORIZONTAL STABILIZER SPECIAL DETAILED INSPECTION (HFEC) OF HORIZONTAL STABILIZER CENTER BOX - FRONT SPAR JOINT FROM RIB 3 LH TO RIB 3 RH. | #N/A | #N/A | 0
551015-03-3 | HORIZONTAL STABILIZER SPECIAL DETAILED INSPECTION (HFEC) OF HORIZONTAL STABILIZER CENTER BOX - FRONT SPAR JOINT FROM RIB 3 LH TO RIB 3 RH. | #N/A | #N/A | #N/A
551016-02-2 | HORIZONTAL STABILIZER SPECIAL DETAILED INSPECTION (HFEC) OF HORIZONTAL STABILIZER CENTER BOX - UPPER SKIN REAR CORNER AT RIB 3, LH/RH. NOTE: CREDIT CAN BE TAKEN FROM INSPECTIONS PERFORMED ACCORDING TO A340 ISB 55-4041. | #N/A | #N/A | #N/A
551016-02-3 | HORIZONTAL STABILIZER SPECIAL DETAILED INSPECTION (HFEC) OF HORIZONTAL STABILIZER CENTER BOX - UPPER SKIN REAR CORNER AT RIB 3, LH/RH. NOTE: CREDIT CAN BE TAKEN FROM INSPECTIONS PERFORMED ACCORDING TO A340 ISB 55-4041. | #N/A | #N/A | #N/A
551016-02-4 | HORIZONTAL STABILIZER SPECIAL DETAILED INSPECTION (HFEC) OF HORIZONTAL STABILIZER CENTER BOX - UPPER SKIN REAR CORNER AT RIB 3, LH/RH. NOTE: CREDIT CAN BE TAKEN FROM INSPECTIONS PERFORMED ACCORDING TO A340 ISB 55-4041. | #N/A | #N/A | #N/A
551021-01-2 | HORIZONTAL STABILIZER GENERAL VISUAL INSPECTION OF HORIZONTAL STABILIZER CENTER BOX BOTTOM SKIN LOWER SURFACE CHORDWISE SPLICES OUTBOARD OF FUSELAGE FAIRINGS. | #N/A | M-3-300 | 2
551022-01-1 | HORIZONTAL STABILIZER DETAILED INSPECTION OF HORIZONTAL STABILIZER LATERAL BOX INTERNAL STRUCTURE BETWEEN RIB 3 AND RIB 4. | #N/A | M-3-300 | 48
551023-01-1 | HORIZONTAL STABILIZER GENERAL VISUAL INSPECTION OF HORIZONTAL STABILIZER CENTER BOX TOP SKIN UPPER SURFACE OUTBOARD OF FUSELAGE FAIRINGS AREA COVERED BY TRAILING EDGE ACCESS PANEL. | #N/A | #N/A | #N/A
551027-01-1 | HORIZONTAL STABILIZER GENERAL VISUAL INSPECTION OF HORIZONTAL STABILIZER LATERAL BOX BOTTOM SKIN LOWER SURFACE FROM CHORDWISE SPLICE LINE TO END RIB. | #N/A | M-3-300 | 2
551028-03-1 | HORIZONTAL STABILIZER SPECIAL DETAILED INSPECTION (HFEC & US) OF HORIZONTAL STABILIZER CENTER BOX - TOP SKIN UPPER SURFACE CHORDWISE SPLICES, FIVE (5) REARMOST ROWS OF FASTENERS OUTBOARD OF FUSELAGE FAIRINGS. | #N/A | #N/A | 0
551031-01-1 | HORIZONTAL STABILIZER DETAILED INSPECTION OF HORIZONTAL STABILIZER HINGE FITTINGS 2 AND 3 AND SUPPORT RIBS. | #N/A | M-3-300 | 2
551032-01-1 | HORIZONTAL STABILIZER DETAILED INSPECTION OF HORIZONTAL STABILIZER ACTUATOR ATTACHMENT FITTING, REACTION BAR AND ACTUATOR PLATE AT RIBS 8 AND 9, LH AND RH. | #N/A | M-3-300 | 3
551032-01-3 | HORIZONTAL STABILIZER DETAILED INSPECTION OF HORIZONTAL STABILIZER ACTUATOR ATTACHMENT FITTING, REACTION BAR AND ACTUATOR PLATE AT RIBS 8 AND 9, LH AND RH. NOTE: CREDITS CAN BE TAKEN FOR GROUP 42A POST 44037 FROM PREVIOUS INSPECTION PERFROMED ACCORDING TO 551032-01-2. | #N/A | #N/A | #N/A
551032-01-4 | HORIZONTAL STABILIZER DETAILED INSPECTION OF HORIZONTAL STABILIZER ACTUATOR ATTACHMENT FITTING, REACTION BAR AND ACTUATOR PLATE AT RIBS 8 AND 9, LH AND RH. NOTE: CREDITS CAN BE TAKEN FOR GROUP 42A POST 42133 PRE 44037 FROM PREVIOUS INSPECTION PERFORMED ACCORDING TO 551032-01-2. | #N/A | #N/A | #N/A
551032-01-5 | HORIZONTAL STABILIZER DETAILED INSPECTION OF HORIZONTAL STABILIZER ACTUATOR ATTACHMENT FITTING, REACTION BAR AND ACTUATOR PLATE AT RIBS 8 AND 9, LH AND RH. NOTE: CREDITS CAN BE TAKEN FOR GROUP 43C POST 44037 FROM PREVIOUS INSPECTION PERFORMED ACCORDING TO 551032-01-6. | #N/A | M-3-300 | 3
551033-01-1 | HORIZONTAL STABILIZER DETAILED INSPECTION OF HORIZONTAL STABILIZER HINGE FITTINGS 1, 4, 5, 6 AND 7 AND SUPPORT RIBS. | #N/A | M-3-300 | #N/A
551035-01-1 | HORIZONTAL STABILIZER SPECIAL DETAILED INSPECTION (ENDOSCOPE) OF HORIZONTAL STABILIZER LATERAL BOX INTERNAL STRUCTURE BETWEEN RIB 4 AND RIB 14 LH / END RIB RH. | #N/A | #N/A | 18
551035-01-3 | HORIZONTAL STABILIZER SPECIAL DETAILED INSPECTION (ENDOSCOPE) OF HORIZONTAL STABILIZER LATERAL BOX INTERNAL STRUCTURE BETWEEN RIB 4 AND END RIB, LH/RH. | #N/A | M-3-300 | 50
551035-03-1 | HORIZONTAL STABILIZER SPECIAL DETAILED INSPECTION (ENDOSCOPE) OF HORIZONTAL STABILIZER LATERAL BOX INTERNAL STRUCTURE BETWEEN RIB 4 AND RIB 14 LH / END RIB RH. | #N/A | #N/A | #N/A
551035-03-2 | HORIZONTAL STABILIZER SPECIAL DETAILED INSPECTION (ENDOSCOPE) OF HORIZONTAL STABILIZER LATERAL BOX INTERNAL STRUCTURE BETWEEN RIB 4 AND RIB 14 LH / END RIB RH. | #N/A | #N/A | #N/A
551036-01-1 | HORIZONTAL STABILIZER DETAILED INSPECTION OF HORIZONTAL STABILIZER, BOX LATERAL LOAD FITTING AT RIB 4, LH/RH. | #N/A | M-3-300 | 3
551037-01-1 | HORIZONTAL STABILIZER DETAILED INSPECTION OF HORIZONTAL STABILIZER, ELEVATOR LATERAL LOAD FITTING AT REAR SPAR, LH/RH. | #N/A | M-3-300 | 3
551053-01-1 | HORIZONTAL STABILIZER DETAILED INSPECTION OF HORIZONTAL STABILIZER, SCREW JACK FITTING. | #N/A | #N/A | #N/A
551054-01-1 | HORIZONTAL STABILIZER DETAILED INSPECTION OF HORIZONTAL STABILIZER, REAR SPAR, AFT FACE, CENTRAL JOINING PLATE, EXTERNAL SURFACE. | #N/A | #N/A | #N/A
551055-01-1 | HORIZONTAL STABILIZER DETAILED INSPECTION OF HORIZONTAL STABILIZER, REAR SUPPORT FITTING AT RIB 3, INCLUDING UPPER AND LOWER ATTACH FITTINGS, LH/RH. | #N/A | #N/A | #N/A
551057-01-1 | HORIZONTAL STABILIZER DETAILED INSPECTION OF HORIZONTAL STABILIZER, FRONT SPAR, FORWARD FACE, JOINING PARTS AT RIB 10, EXTERNAL SURFACE, LH/RH. | #N/A | #N/A | #N/A
551059-01-1 | HORIZONTAL STABILIZER DETAILED INSPECTION OF HORIZONTAL STABILIZER, ACTUATOR FITTING NO. 1 AND 2, LH/RH. | #N/A | #N/A | #N/A
551060-01-1 | HORIZONTAL STABILIZER DETAILED INSPECTION OF HORIZONTAL STABILIZER, ELEVATOR HINGE FITTINGS NO. 1 TO 8 AND SUPPORT RIBS, LH/RH. | #N/A | #N/A | #N/A
551072-01-1 | HORIZONTAL STABILIZER DETAILED INSPECTION OF HORIZONTAL STABILIZER, ELEVATOR LATERAL LOAD FITTING AT REAR SPAR, LH/RH. | #N/A | #N/A | #N/A
552001-01-1 | ELEVATOR GENERAL VISUAL INSPECTION OF ELEVATOR TOP AND BOTTOM SKIN PANELS INCLUDING TRAILING EDGE, EXTERNAL SURFACE | #N/A | M-3-300 | #N/A
552002-01-1 | ELEVATOR DETAILED INSPECTION OF ELEVATOR HINGE FITTINGS 2 AND 3 AND ACTUATOR FITTINGS, LH AND RH. | #N/A | M-3-300 | 8
552003-01-1 | ELEVATOR DETAILED INSPECTION OF ELEVATOR SPAR FORWARD FACE. | #N/A | M-3-300 | 16
552004-01-1 | ELEVATOR SPECIAL DETAILED INSPECTION (TAP TEST) OF ELEVATOR TOP AND BOTTOM SKIN PANELS IN AREA OF HINGE FITTINGS 2 AND 3 AND AREA OF ACTUATOR FITTINGS, EXTERNAL SURFACE. | NDT | N-3-300 | 4
552005-01-1 | ELEVATOR DETAILED INSPECTION OF ELEVATOR HINGE FITTINGS 1, 4, 5, 6 AND 7. | #N/A | M-3-300 | 0.75
552052-01-1 | ELEVATOR DETAILED INSPECTION OF ELEVATOR, ACTUATOR FITTINGS 1 AND 2. | #N/A | #N/A | #N/A
552053-01-1 | ELEVATOR DETAILED INSPECTION OF ELEVATOR, HINGE FITTINGS 1 TO 8. | #N/A | #N/A | #N/A
552055-01-1 | ELEVATOR DETAILED INSPECTION OF ELEVATOR, INTERNAL STRUCTURE, AS FAR AS VISIBLE. | #N/A | #N/A | #N/A
553008-01-1 | VERTICAL STABILIZER GENERAL VISUAL INSPECTION OF VERTICAL STABILIZER SKIN PANELS FROM FRONT TO REAR SPAR AND FROM FIN/FUSELAGE FAIRING TO TOP, EXTERNAL SURFACE LH/RH. | #N/A | M-3-320 | 0.75
553012-01-1 | VERTICAL STABILIZER DETAILED INSPECTION OF VERTICAL STABILIZER, FWD, CENTER AND AFT MAIN FITTINGS AND SIDELOAD FITTINGS. | #N/A | M-3-300 | 8
553014-01-1 | VERTICAL STABILIZER GENERAL VISUAL INSPECTION OF VERTICAL STABILIZER RIB 1 AND RIB 5, METALLIC REINFORCEMENTS AT THE MANHOLES | #N/A | #N/A | 0.2
553015-01-1 | VERTICAL STABILIZER DETAILED INSPECTION OF RUDDER HINGE ARMS AND SUPPORT FITTINGS AND ACTUATOR SUPPORT FITTINGS. | #N/A | #N/A | 1
553015-01-2 | VERTICAL STABILIZER DETAILED INSPECTION OF RUDDER HINGE ARMS AND SUPPORT FITTINGS AND ACTUATOR SUPPORT FITTINGS. | #N/A | M-3-320 | 10
553070-01-1 | VERTICAL STABILIZER GENERAL VISUAL INSPECTION OF VERTICAL STABILIZER SKIN PANELS FROM FRONT TO REAR SPAR AND FROM FIN/FUSELAGE FAIRING TO TOP, EXTERNAL SURFACE LH/RH. | #N/A | #N/A | #N/A
553074-01-1 | VERTICAL STABILIZER DETAILED INSPECTION OF VERTICAL STABILIZER, FWD, CENTER AND AFT MAIN FITTINGS AND SIDELOAD FITTINGS. | #N/A | #N/A | #N/A
553076-01-1 | VERTICAL STABILIZER DETAILED INSPECTION OF RUDDER HINGE ARMS AND ACTUATOR SUPPORT FITTINGS. | #N/A | #N/A | #N/A
554003-01-1 | RUDDER DETAILED INSPECTION OF RUDDER FRONT SPAR. | #N/A | #N/A | 12
554003-02-1 | RUDDER DETAILED INSPECTION OF RUDDER FRONT SPAR. | #N/A | M-3-320 | 0.3
554008-01-1 | RUDDER DETAILED INSPECTION OF RUDDER HINGE FITTINGS. | #N/A | #N/A | 16
554008-01-2 | RUDDER DETAILED INSPECTION OF RUDDER HINGE FITTINGS. | #N/A | M-3-320 | 10
554009-01-1 | RUDDER SPECIAL DETAILED INSPECTION (US) OF RUDDER SIDE PANEL IN BOOSTER AREA, LH/RH. | #N/A | N-3-320 | 10
554010-01-1 | RUDDER SPECIAL DETAILED INSPECTION (US) OF RUDDER SIDE PANEL IN AREA OF FRONT SPAR AND RIB 0. | #N/A | #N/A | #N/A
554010-01-2 | RUDDER SPECIAL DETAILED INSPECTION (US & TAP TEST) OF RUDDER SIDE PANEL IN AREA OF FRONT SPAR AND RIB 0. | NDT | N-3-320 | 22
554011-01-1 | RUDDER SPECIAL DETAILED INSPECTION (THERMOGRAPHIC & ULTRASONIC) OF RUDDER SIDE PANEL IN AREA OF HOISTING POINTS AND TRAILING EDGE SCREW LINE, LH/RH. | #N/A | N-3-320 | 16
554012-01-2 | RUDDER SPECIAL DETAILED INSPECTION (US) OF RUDDER SIDE PANEL IN ATTACH FITTING AREA, LH/RH. | #N/A | N-3-320 | 16
554013-01-1 | RUDDER SPECIAL DETAILED INSPECTION (THERMOGRAPHIC & ELCH) OF RUDDER SIDE PANEL INTERNAL STRUCTURE, LH/RH. | #N/A | N-3-320 | 16
554071-01-1 | RUDDER DETAILED INSPECTION OF RUDDER FRONT SPAR. | #N/A | #N/A | #N/A
554073-01-1 | RUDDER DETAILED INSPECTION OF RUDDER HINGE FITTINGS. | #N/A | #N/A | #N/A
554074-01-1 | RUDDER SPECIAL DETAILED INSPECTION (US) OF RUDDER SIDE PANEL IN BOOSTER AREA, LH/RH. | #N/A | #N/A | #N/A
554075-01-1 | RUDDER SPECIAL DETAILED INSPECTION (THERMOGRAPHIC & TAP TEST) OF RUDDER SIDE PANEL IN AREA OF FRONT SPAR AND RIB 0. | #N/A | #N/A | #N/A
554076-01-1 | RUDDER SPECIAL DETAILED INSPECTION (THERMOGRAPHIC & ULTRASONIC) OF RUDDER SIDE PANEL IN AREA OF HOISTING POINTS AND TRAILING EDGE SCREW LINE, LH/RH. | #N/A | #N/A | #N/A
554077-01-1 | RUDDER SPECIAL DETAILED INSPECTION (US) OF RUDDER SIDE PANEL IN ATTACH FITTING AREA, LH/RH. | #N/A | #N/A | #N/A
554078-01-1 | RUDDER SPECIAL DETAILED INSPECTION (THERMOGRAPHIC & ELCH) OF RUDDER SIDE PANEL INTERNAL STRUCTURE, LH/RH. | #N/A | #N/A | #N/A
562101-01-1 | CABIN WINDOWS DETAILED INSPECTION OF MAIN DECK WINDOW PANES INCLUDING PASSENGER/CREW DOOR AND EMERGENCY EXIT WINDOW PANES. | #N/A | C-3-200 | 3
562102-01-1 | CABIN WINDOWS DETAILED INSPECTION OF PASSENGER CABIN WINDOW PANES INCLUDING PASSENGER/CREW DOOR AND EMERGENCY EXIT WINDOW PANES. | #N/A | #N/A | #N/A
571103-01-1 | CENTER WING SPECIAL DETAILED INSPECTION (ROTOTEST) OF FUSELAGE INTERNAL STRUCTURE, FRAME 40 FRONT FITTING FLANGE IN AREA OF FASTENERS BETWEEN STR 39 AND STR 40, LH/RH. NOTE: - ROTOTEST INSPECTION. - THIS TASK IS AN ALTERNATIVE TO TASK 571103-02-1. | #N/A | #N/A | #N/A
571103-01-2 | CENTER WING SPECIAL DETAILED INSPECTION (ROTOTEST) OF FUSELAGE INTERNAL STRUCTURE, FRAME 40 FRONT FITTING FLANGE IN AREA OF FASTENERS BETWEEN STR 39 AND STR 40, LH/RH. NOTE: - ROTOTEST INSPECTION. - THIS TASK IS AN ALTERNATIVE TO TASK 571103-02-2. | #N/A | #N/A | #N/A
571103-02-1 | CENTER WING SPECIAL DETAILED INSPECTION (HFEC) OF FUSELAGE INTERNAL STRUCTURE, FRAME 40 FRONT FITTING FLANGE IN AREA OF FASTENERS BETWEEN STR 39 AND STR 40, LH/RH. NOTE: - HIGH FREQUENCY EDDY CURRENT INSPECTION. - THIS TASK IS AN ALTERNATIVE TO TASK 571103-01-1. | #N/A | N-3-130 | 22
571103-02-2 | CENTER WING SPECIAL DETAILED INSPECTION (HFEC) OF FUSELAGE INTERNAL STRUCTURE, FRAME 40 FRONT FITTING FLANGE IN AREA OF FASTENERS BETWEEN STR 39 AND STR 40, LH/RH. NOTE: - HIGH FREQUENCY EDDY CURRENT INSPECTION. - THIS TASK IS AN ALTERNATIVE TO TASK 571103-01-2. | #N/A | #N/A | #N/A
571105-01-1 | CENTER WING DETAILED INSPECTION OF CENTER WING BOX, LOWER SKIN LOWER SURFACE FROM FR 40 TO FR 47 BETWEEN RIB 1 LH AND RIB 1 RH. | #N/A | M-3-100 | 108
571106-01-1 | CENTER WING GENERAL VISUAL INSPECTION OF CENTER WING BOX, LOWER SPLICE AT RIB 1 BETWEEN FR 40 AND FR 47. | #N/A | M-3-100 | 1
571112-01-1 | CENTER WING SPECIAL DETAILED INSPECTION (ROTOTEST) OF CENTER WING BOX, LOWER SKIN UPPER SURFACE IN AREAS OF PUMP HOLE REINFORCING PLATE. | #N/A | #N/A | #N/A
571112-01-2 | CENTER WING SPECIAL DETAILED INSPECTION (ROTOTEST) OF CENTER WING BOX, LOWER SKIN UPPER SURFACE IN AREAS OF PUMP HOLE REINFORCING PLATE. | #N/A | #N/A | #N/A
571114-03-3 | CENTER WING SPECIAL DETAILED INSPECTION (ROTOTEST & HFEC) OF CENTER WING BOX INTERNAL STRUCTURE, DRAIN HOLES AT STR 27 AND 28. NOTE: CIRCULAR HOLES TO BE INSPECTED WITH ROTO OBLONG HOLES TO BE INSPECTED WITH HFEC | #N/A | #N/A | #N/A
571118-01-9 | CENTER WING SPECIAL DETAILED INSPECTION (US) OF CENTER WING BOX LOWER PANEL, HYDRAULIC CONNECTORS AREA AT Y=-2230 BETWEEN STR 25 AND STR 26, AND AT Y=180 BETWEEN STR 27 AND STR 28. | #N/A | #N/A | #N/A
571119-01-1 | MAIN STRUCTURE SPECIAL DETAILED INSPECTION (HFEC) OF FUSELAGE INTERNAL STRUCTURE, LONGITUDINAL BEAMS ABOVE CENTER WING BOX, WEB HOLE AREA BETWEEN FR 41 AND 42 FROM Y=-1456 TO Y=1456. | #N/A | #N/A | 0.5
571122-01-2 | CENTER WING SPECIAL DETAILED INSPECTION (US) OF CENTER WING BOX EXTERNAL STRUCTURE, FASTENERS AREA AT REAR SPAR LOWER CHORD (L FITTING) AND LOWER SKIN JUNCTION, FROM Y=953 TO Y=1959, LH/RH. | #N/A | #N/A | #N/A
571122-01-6 | CENTER WING SPECIAL DETAILED INSPECTION (US) OF CENTER WING BOX EXTERNAL STRUCTURE, FASTENERS AREA AT REAR SPAR LOWER CHORD (L FITTING) AND LOWER SKIN JUNCTION, FROM Y=953 TO Y=1959, LH/RH. | #N/A | #N/A | 0.3
571123-01-1 | CENTER WING SPECIAL DETAILED INSPECTION (ROTOTEST) OF FUSELAGE INTERNAL STRUCTURE, FRAME FOOT JUNCTION WITH LATERAL FRAME FROM FR 40.3 TO FR 45, LH/RH. | #N/A | #N/A | #N/A
571123-01-2 | CENTER WING SPECIAL DETAILED INSPECTION (ROTOTEST) OF FUSELAGE INTERNAL STRUCTURE, FRAME FOOT JUNCTION WITH LATERAL FRAME FROM FR 40.3 TO FR 45, LH/RH. | #N/A | #N/A | #N/A
571123-01-5 | CENTER WING SPECIAL DETAILED INSPECTION (ROTOTEST) OF FUSELAGE INTERNAL STRUCTURE, FRAME FOOT JUNCTION WITH LATERAL FRAME FROM FR 40.3 TO FR 45, LH/RH. | #N/A | #N/A | #N/A
571123-01-6 | CENTER WING SPECIAL DETAILED INSPECTION (ROTOTEST) OF FUSELAGE INTERNAL STRUCTURE, FRAME FOOT JUNCTION WITH LATERAL FRAME FROM FR 40.3 TO FR 45, LH/RH. | #N/A | #N/A | #N/A
571123-01-7 | CENTER WING SPECIAL DETAILED INSPECTION (ROTOTEST) OF FUSELAGE INTERNAL STRUCTURE, FRAME FOOT JUNCTION WITH LATERAL FRAME FROM FR 40.3 TO FR 45, LH/RH. | #N/A | #N/A | #N/A
571125-01-1 | CENTER WING SPECIAL DETAILED INSPECTION (US) OF CENTER WING BOX REAR SPAR AFT FACE, FASTENERS AREA BETWEEN Y=2219 AND FR 47 LOWER CORNER FITTING, LH/RH. | #N/A | #N/A | #N/A
571125-01-5 | CENTER WING SPECIAL DETAILED INSPECTION (US) OF CENTER WING BOX REAR SPAR AFT FACE, FASTENERS AREA BETWEEN Y=2219 AND FR 47 LOWER CORNER FITTING, LH/RH. | #N/A | #N/A | 0.25
571125-01-7 | CENTER WING SPECIAL DETAILED INSPECTION (US) OF CENTER WING BOX REAR SPAR AFT FACE, FASTENERS AREA BETWEEN Y=2219 AND FR 47 LOWER CORNER FITTING, LH/RH. | #N/A | #N/A | 0.25
571125-01-8 | CENTER WING SPECIAL DETAILED INSPECTION (US) OF CENTER WING BOX REAR SPAR AFT FACE, FASTENERS AREA BETWEEN Y=2219 AND FR 47 LOWER CORNER FITTING, LH/RH. | #N/A | #N/A | #N/A
571127-01-1 | CENTER WING SPECIAL DETAILED INSPECTION (ROTOTEST) OF CENTER WING BOX - REAR SPAR WEB FRAME 47 - JUNCTION INTERNAL AND EXTERNAL FITTINGS WITH KEEL BEAM AT RESPECTIVELY Y+/-819 AND Y+/-963 LH/RH. | #N/A | #N/A | #N/A
571129-01-5 | CENTER WING DETAILED INSPECTION OF CENTER WING BOX, CENTER SPAR, 30 MM AROUND ACCESS CUTOUTS (2 PLACES). | #N/A | #N/A | #N/A
571130-01-4 | CENTER WING SPECIAL DETAILED INSPECTION (HFEC) OF CENTER WING BOX REAR SPAR, 30 MM AROUND ACCESS CUTOUTS (2 PLACES). | #N/A | #N/A | #N/A
571131-01-1 | CENTER WING GENERAL VISUAL INSPECTION OF CENTER WING BOX, REAR SPAR, AFT FACE. | #N/A | M-3-100 | 6
571132-01-1 | CENTER WING SPECIAL DETAILED INSPECTION (US) OF CENTER WING BOX, CENTER SPAR IN LOWER CORNER AREA. | #N/A | #N/A | #N/A
571132-01-2 | CENTER WING SPECIAL DETAILED INSPECTION (US) OF CENTER WING BOX, CENTER SPAR IN LOWER CORNER AREA. | #N/A | #N/A | 0.6
571132-01-3 | CENTER WING SPECIAL DETAILED INSPECTION (US) OF CENTER WING BOX, CENTER SPAR IN LOWER CORNER AREA. | #N/A | #N/A | #N/A
571132-01-4 | CENTER WING SPECIAL DETAILED INSPECTION (US) OF CENTER WING BOX, CENTER SPAR IN LOWER CORNER AREA. | #N/A | #N/A | #N/A
571133-01-2 | CENTER WING DETAILED INSPECTION OF CENTER WING BOX, STRUT LUGS ON LONGITUDINAL STIFFENERS AND ROD FITTING CONNECTIONS (63 PLACES). | #N/A | #N/A | #N/A
571137-01-4 | CENTER WING SPECIAL DETAILED INSPECTION (HFEC) OF CENTER WING BOX LOWER PANEL LOWER SURFACE, JUNCTION AREA WITH THE KEEL BEAM AT FR 40, LH/RH. | #N/A | #N/A | #N/A
571138-01-2 | CENTER WING SPECIAL DETAILED INSPECTION (US) OF CENTER WING BOX INTERNAL STRUCTURE, LOWER L FITTING AT CONNECTION WITH LOWER SKIN PANEL AT KEEL BEAM LEVEL, LH/RH. | #N/A | #N/A | 0.25
571140-01-1 | CENTER WING DETAILED INSPECTION OF CENTER WING BOX TOP SKIN UPPER SURFACE, PORTAL FRAMES AND LATERAL FUSELAGE STRUCTURE BETWEEN FR 40 AND FR 47. | #N/A | #N/A | 0.5
571140-02-1 | CENTER WING DETAILED INSPECTION OF CENTER WING BOX TOP SKIN UPPER SURFACE, PORTAL FRAMES AND LATERAL FUSELAGE STRUCTURE BETWEEN FR 40 AND FR 47. | #N/A | #N/A | 8
571140-03-1 | CENTER WING DETAILED INSPECTION OF CENTER WING BOX TOP SKIN UPPER SURFACE, PORTAL FRAMES, EXPANSION TANK FITTINGS AND LATERAL FUSELAGE STRUCTURE BETWEEN FR 40 AND FR 47, EXCLUDING AREA COVERED BY EXPANSION TANKS. NOTE: - THIS TASK MUST BE PERFORMED AT THE SAME TIME AS TASK 571140-05-1 | #N/A | #N/A | #N/A
571140-04-1 | CENTER WING DETAILED INSPECTION OF CENTER WING BOX TOP SKIN UPPER SURFACE, PORTAL FRAMES, EXPANSION TANK FITTINGS AND LATERAL FUSELAGE STRUCTURE BETWEEN FR 40 AND FR 47, EXCLUDING AREA COVERED BY EXPANSION TANKS. NOTE: - THIS TASK MUST BE PERFORMED AT THE SAME TIME AS TASK 571140-06-1 | #N/A | M-3-200 | 56
571140-05-1 | CENTER WING SPECIAL DETAILED INSPECTION (ENDOSCOPE) OF CENTER WING BOX TOP SKIN UPPER SURFACE AND PORTAL FRAMES BETWEEN FR 40.3 AND FR 46, FROM Y=-450 TO Y=+450. NOTE: - THIS TASK MUST BE PERFORMED AT THE SAME TIME AS TASK 571140-03-1 | #N/A | #N/A | #N/A
571140-06-1 | CENTER WING SPECIAL DETAILED INSPECTION (ENDOSCOPE) OF CENTER WING BOX TOP SKIN UPPER SURFACE AND PORTAL FRAMES BETWEEN FR 40.3 AND FR 46, FROM Y=-450 TO Y=+450. NOTE: - THIS TASK MUST BE PERFORMED AT THE SAME TIME AS TASK 571140-04-1 | #N/A | M-3-200 | 56
571144-02-1 | CENTER WING SPECIAL DETAILED INSPECTION (US) OF CWB AND OWB, BUTT STRAP AT RIB 1, FIRST FASTENER ROWS ON EACH SIDE OF RIB 1 DATUM, FROM STR 16 TO STR 31 (CWB) AND FROM STR 7 TO STR 28 (OWB), LH/RH. | #N/A | N-3-500 | 44
571144-02-2 | CENTER WING SPECIAL DETAILED INSPECTION (US) OF CWB AND OWB, BUTT STRAP AT RIB 1, FIRST FASTENER ROWS ON EACH SIDE OF RIB 1 DATUM, FROM STR 16 TO STR 31 (CWB) AND FROM STR 7 TO STR 28 (OWB), LH/RH. | #N/A | #N/A | #N/A
571144-02-3 | CENTER WING SPECIAL DETAILED INSPECTION (US) OF CWB AND OWB, BUTT STRAP AT RIB 1, FIRST FASTENER ROWS ON EACH SIDE OF RIB 1 DATUM, FROM STR 16 TO STR 31 (CWB) AND FROM STR 7 TO STR 28 (OWB), LH/RH. | #N/A | #N/A | 32
571144-02-4 | CENTER WING SPECIAL DETAILED INSPECTION (US) OF CWB AND OWB, BUTT STRAP AT RIB 1, FIRST FASTENER ROWS ON EACH SIDE OF RIB 1 DATUM, FROM STR 16 TO STR 31 (CWB) AND FROM STR 7 TO STR 28 (OWB), LH/RH. | #N/A | #N/A | #N/A
571145-01-2 | CENTER WING SPECIAL DETAILED INSPECTION (US) OF CENTER WING BOX INTERNAL STRUCTURE, RIB 1 LOWER TEE FITTING INBOARD FLANGE, FASTENERS IN RADIUS AREA FROM STR 16 TO STR 31, LH/RH. | #N/A | #N/A | 0.4
571146-02-4 | CENTER WING SPECIAL DETAILED INSPECTION (US) OF CENTER WING BOX LOWER PANEL, LOWER SURFACE, FIRST FASTENER ROW ON EACH SIDE OF RIB1 BUTTSTRAP EDGE, FROM STR 16 TO STR 31, LH/RH. | #N/A | #N/A | 0.25
571149-01-2 | CENTER WING SPECIAL DETAILED INSPECTION (HFEC) OF CENTER WING BOX LOWER PANEL, KEEL BEAM FITTING OUTBOARD EDGE FROM FR 40 DATUM TO STR 1 LEVEL, LH/RH. | #N/A | N-3-190 | 0.25
571152-01-1 | CENTER WING SPECIAL DETAILED INSPECTION (HFEC & US) OF CENTER WING BOX INTERNAL STRUCTURE, CENTER SPAR FITTING FLANGE, RADIUS AREA AT FASTENERS 3 TO 4 LEVEL AND FLANGE AT FASTENERS 3 TO 12, LH/RH. | #N/A | #N/A | #N/A
571152-01-2 | CENTER WING SPECIAL DETAILED INSPECTION (HFEC & US) OF CENTER WING BOX INTERNAL STRUCTURE, CENTER SPAR FITTING FLANGE, RADIUS AREA AT FASTENERS 3 TO 4 LEVEL AND FLANGE AT FASTENERS 3 TO 12, LH/RH. | #N/A | #N/A | 0.2
571152-01-3 | CENTER WING SPECIAL DETAILED INSPECTION (HFEC & US) OF CENTER WING BOX INTERNAL STRUCTURE, CENTER SPAR FITTING FLANGE, RADIUS AREA AT FASTENERS 3 TO 4 LEVEL AND FLANGE AT FASTENERS 3 TO 12, LH/RH. | #N/A | #N/A | 0.2
571153-01-1 | CENTER WING SPECIAL DETAILED INSPECTION (HFEC) OF CENTER WING BOX INTERNAL STRUCTURE, STIFFENING RIB AND RADIUS OF GUSSET INSTALLED ON LOWER L FITTING AT CROSSING AREA WITH KEEL BEAM FITTING AT FR.40, AND LOWER L FITTING RADIUS ON EACH SIDE OF GUSSET, LH/RH. | #N/A | #N/A | 0.25
571153-01-3 | CENTER WING SPECIAL DETAILED INSPECTION (HFEC) OF CENTER WING BOX INTERNAL STRUCTURE, STIFFENING RIB AND RADIUS OF GUSSET INSTALLED ON LOWER L FITTING AT CROSSING AREA WITH KEEL BEAM FITTING AT FR.40, AND LOWER L FITTING RADIUS ON EACH SIDE OF GUSSET, LH/RH. | #N/A | #N/A | 0.25
571153-01-5 | CENTER WING SPECIAL DETAILED INSPECTION (HFEC) OF CENTER WING BOX INTERNAL STRUCTURE, STIFFENING RIB AND RADIUS OF GUSSET INSTALLED ON LOWER L FITTING AT CROSSING AREA WITH KEEL BEAM FITTING AT FR.40, AND LOWER L FITTING RADIUS ON EACH SIDE OF GUSSET, LH/RH. | #N/A | #N/A | 0.25
571153-01-6 | CENTER WING SPECIAL DETAILED INSPECTION (HFEC) OF CENTER WING BOX INTERNAL STRUCTURE, STIFFENING RIB AND RADIUS OF GUSSET INSTALLED ON LOWER L FITTING AT CROSSING AREA WITH KEEL BEAM FITTING AT FR.40, AND LOWER L FITTING RADIUS ON EACH SIDE OF GUSSET, LH/RH. | #N/A | #N/A | 16
571160-01-1 | CENTER WING DETAILED INSPECTION OF CENTER WING BOX, STRUTS (54 PLACES). | #N/A | M-3-140 | 16
571162-01-1 | CENTER WING SPECIAL DETAILED INSPECTION (US) OF KEEL BEAM FITTING, TWO FASTENERS HOLES AT STIFFENER 1 LEVEL, LH/RH. | #N/A | #N/A | #N/A
571162-01-2 | CENTER WING SPECIAL DETAILED INSPECTION (US) OF KEEL BEAM FITTING, TWO FASTENERS HOLES AT STIFFENER 1 LEVEL, LH/RH. | #N/A | #N/A | #N/A
571163-01-1 | CENTER WING SPECIAL DETAILED INSPECTION (US) OF FRAME 40 NODE, FASTENER HOLE AT JUNCTION BETWEEN KEEL BEAM FITTING AND LOWER PANEL, LH/RH. | #N/A | #N/A | 8
571164-01-1 | MAIN STRUCTURE DETAILED INSPECTION OF FUSELAGE EXTERNAL STRUCTURE, KEEL BEAM FITTING ANGLE AND DOUBLER AT FR 40, LH/RH. | #N/A | #N/A | 0.2
571165-01-1 | CENTER WING SPECIAL DETAILED INSPECTION (HFEC) OF CENTER WING BOX REAR SPAR, FILLET RADIUS FROM Y= 1959 TO Y= 2219 AND FROM Z= -1859.6 TO Z= -2073, LH/RH. | #N/A | #N/A | #N/A
571165-01-2 | CENTER WING SPECIAL DETAILED INSPECTION (HFEC) OF CENTER WING BOX REAR SPAR, FILLET RADIUS FROM Y= 1959 TO Y= 2219 AND FROM Z= -1859.6 TO Z= -2073, LH/RH. | #N/A | #N/A | #N/A
571168-01-1 | CENTER WING SPECIAL DETAILED INSPECTION (US) OF CENTER WING BOX, REAR SPAR JUNCTION WITH FR47, FASTENERS AREA BETWEEN STR27 AND STR30, LH/RH NOTE: CREDIT CAN BE TAKEN FROM PREVIOUS ACCOMPLISHMENT OF TASK 571168-01-1 | #N/A | #N/A | #N/A
571170-01-1 | CENTER WING SPECIAL DETAILED INSPECTION (US) OF FUSELAGE INTERNAL STRUCTURE, FASTENER AND RADIUS AT AFT END OF FR 40 KEEL BEAM FITTING, LH/RH. | #N/A | #N/A | 1
571171-01-2 | CENTER WING SPECIAL DETAILED INSPECTION (US) OF CWB, WING ROOT JOINT, LAST FASTENER ROW OF STIFFENER BETWEEN STR 16 AND 31, LH/RH. | #N/A | #N/A | #N/A
571172-01-1 | CENTER WING SPECIAL DETAILED INSPECTION (HFEC & US) OF CENTER WING BOX, FR 47, LOWER CONTINUITY FITTING AT REAR VERTICAL TEE JUNCTION, LH/RH. | #N/A | #N/A | 8
571172-01-2 | CENTER WING SPECIAL DETAILED INSPECTION (HFEC & US) OF CENTER WING BOX, FR 47, LOWER CONTINUITY FITTING AT REAR VERTICAL TEE JUNCTION, LH/RH. | #N/A | #N/A | #N/A
571172-01-3 | CENTER WING SPECIAL DETAILED INSPECTION (HFEC & US) OF CENTER WING BOX, FR 47, LOWER CONTINUITY FITTING AT REAR VERTICAL TEE JUNCTION, LH/RH. | #N/A | #N/A | #N/A
571172-01-4 | CENTER WING SPECIAL DETAILED INSPECTION (HFEC & US) OF CENTER WING BOX, FR 47, LOWER CONTINUITY FITTING AT REAR VERTICAL TEE JUNCTION, LH/RH. | #N/A | #N/A | #N/A
571172-01-5 | CENTER WING SPECIAL DETAILED INSPECTION (HFEC & US) OF CENTER WING BOX, FR 47, LOWER CONTINUITY FITTING AT REAR VERTICAL TEE JUNCTION, LH/RH. | #N/A | #N/A | 0.25
571173-01-1 | CENTER WING SPECIAL DETAILED INSPECTION (ROTOTEST) OF CENTER WING BOX AT FR 47, FASTENER HOLES OF REAR VERTICAL TEE AT JUNCTION WITH OUTER WING BOX REAR SPAR, LH/RH. | #N/A | #N/A | #N/A
571173-01-2 | CENTER WING SPECIAL DETAILED INSPECTION (ROTOTEST) OF CENTER WING BOX AT FR 47, FASTENER HOLES OF REAR VERTICAL TEE AT JUNCTION WITH OUTER WING BOX REAR SPAR, LH/RH. | #N/A | #N/A | #N/A
571173-01-3 | CENTER WING SPECIAL DETAILED INSPECTION (ROTOTEST) OF CENTER WING BOX AT FR 47, FASTENER HOLES OF REAR VERTICAL TEE AT JUNCTION WITH OUTER WING BOX REAR SPAR, LH/RH. | #N/A | #N/A | #N/A
571173-01-4 | CENTER WING SPECIAL DETAILED INSPECTION (ROTOTEST) OF CENTER WING BOX AT FR 47, FASTENER HOLE OF REAR VERTICAL TEE AT JUNCTION WITH OUTER WING BOX REAR SPAR, LH/RH. | #N/A | #N/A | 0.25
571801-01-1 | CENTER WING DETAILED INSPECTION OF CENTER WING BOX, LOWER SKIN PANEL UPPER FACE AROUND HYDRAULIC HOLES BETWEEN STIFFENER 34 AND STIFFENER 35 AND BETWEEN Y-953 AND Y-1959. | #N/A | #N/A | #N/A
571802-01-1 | CENTER WING SPECIAL DETAILED INSPECTION (US) OF TEE BACKING PLATES AROUND FIRST ROWS OF FASTENERS AT RIB 1 BETWEEN FR 40 AND FR 47, ON WING SIDE AND CENTER WING BOX SIDE, LH/RH. | #N/A | #N/A | #N/A
571802-01-2 | CENTER WING SPECIAL DETAILED INSPECTION (US) OF TEE BACKING PLATES AROUND FIRST ROWS OF FASTENERS AT RIB 1 BETWEEN FR 40 AND FR 47, ON WING SIDE AND CENTER WING BOX SIDE, LH/RH. | #N/A | #N/A | #N/A
571802-01-3 | CENTER WING SPECIAL DETAILED INSPECTION (US) OF TEE BACKING PLATES AROUND FIRST ROWS OF FASTENERS AT RIB 1 BETWEEN FR 40 AND FR 47, ON WING SIDE AND CENTER WING BOX SIDE, LH/RH. | #N/A | #N/A | #N/A
571802-01-4 | CENTER WING SPECIAL DETAILED INSPECTION (US) OF TEE BACKING PLATES AROUND FIRST ROWS OF FASTENERS AT RIB 1 BETWEEN FR 40 AND FR 47, ON WING SIDE AND CENTER WING BOX SIDE, LH/RH. | #N/A | #N/A | #N/A
571802-01-5 | CENTER WING SPECIAL DETAILED INSPECTION (US) OF TEE BACKING PLATES AROUND FIRST ROWS OF FASTENERS AT RIB 1 BETWEEN FR 40 AND FR 47, ON WING SIDE AND CENTER WING BOX SIDE, LH/RH. | #N/A | #N/A | #N/A
571803-02-1 | CENTER WING SPECIAL DETAILED INSPECTION (HFEC) OF CENTER WING BOX BEAM RADII ON BOTH SIDE OF BEAM VERTICAL WEB FROM RH TO LH SIDE BETWEEN FR 46 AND FR 47. | #N/A | #N/A | #N/A
571803-02-2 | CENTER WING SPECIAL DETAILED INSPECTION (HFEC) OF CENTER WING BOX BEAM RADII ON BOTH SIDE OF BEAM VERTICAL WEB FROM RH TO LH SIDE BETWEEN FR 46 AND FR 47. | #N/A | #N/A | #N/A
571803-02-3 | CENTER WING SPECIAL DETAILED INSPECTION (HFEC) OF CENTER WING BOX BEAM RADII ON BOTH SIDE OF BEAM VERTICAL WEB FROM RH TO LH SIDE BETWEEN FR 46 AND FR 47. | #N/A | #N/A | #N/A
571803-02-4 | CENTER WING SPECIAL DETAILED INSPECTION (HFEC) OF CENTER WING BOX BEAM RADII ON BOTH SIDE OF BEAM VERTICAL WEB FROM RH TO LH SIDE BETWEEN FR 46 AND FR 47. | #N/A | #N/A | #N/A
571803-02-5 | CENTER WING SPECIAL DETAILED INSPECTION (HFEC) OF CENTER WING BOX BEAM RADII ON BOTH SIDE OF BEAM VERTICAL WEB FROM RH TO LH SIDE BETWEEN FR 46 AND FR 47. | #N/A | #N/A | #N/A
571803-02-6 | CENTER WING SPECIAL DETAILED INSPECTION (HFEC) OF CENTER WING BOX BEAM RADII ON BOTH SIDE OF BEAM VERTICAL WEB FROM RH TO LH SIDE BETWEEN FR 46 AND FR 47. | #N/A | #N/A | #N/A
571805-01-1 | CENTER WING DETAILED INSPECTION OF CENTER WING BOX, LOWER SKIN LOWER SURFACE FROM FR 40 TO FR 47 BETWEEN RIB1 LH AND RIB 1 RH. | #N/A | #N/A | #N/A
571806-01-1 | CENTER WING GENERAL VISUAL INSPECTION OF CENTER WING BOX, LOWER SPLICE AT RIB 1 BETWEEN FR 40 AND FR 47. | #N/A | #N/A | #N/A
571808-01-1 | CENTER WING SPECIAL DETAILED INSPECTION (US) OF CENTER WING BOX, FRAME 40 "NODE", LOWER SKIN PANEL AT JUNCTION WITH L- FLANGE AROUND FASTENER HOLES BETWEEN Y1959 AND RIB 1, LH/RH. | #N/A | #N/A | #N/A
571808-01-2 | CENTER WING SPECIAL DETAILED INSPECTION (US) OF CENTER WING BOX, FRAME 40 "NODE", LOWER SKIN PANEL AT JUNCTION WITH L- FLANGE AROUND FASTENER HOLES BETWEEN Y1959 AND RIB 1, LH/RH. | #N/A | #N/A | #N/A
571808-01-3 | CENTER WING SPECIAL DETAILED INSPECTION (US) OF CENTER WING BOX, FRAME 40 "NODE", LOWER SKIN PANEL AT JUNCTION WITH L- FLANGE AROUND FASTENERS HOLES, BETWEEN Y1959 AND RIB 1, LH/RH. | #N/A | #N/A | #N/A
571808-01-4 | CENTER WING SPECIAL DETAILED INSPECTION (US) OF CENTER WING BOX, FRAME 40 "NODE", LOWER SKIN PANEL AT JUNCTION WITH L- FLANGE AROUND FASTENERS HOLES, BETWEEN Y1959 AND RIB 1, LH/RH. | #N/A | #N/A | #N/A
571809-01-1 | CENTER WING SPECIAL DETAILED INSPECTION (US) OF CENTER WING BOX, FR 40 "NODE", L- FLANGE AT JUNCTION WITH LOWER SKIN PANEL AROUND FASTENERS HOLES, BETWEEN Y=+/-1959 AND LOWER CORNER FITTING LH/RH. | #N/A | #N/A | #N/A
571809-01-2 | CENTER WING SPECIAL DETAILED INSPECTION (US) OF CENTER WING BOX, FR 40 "NODE", L- FLANGE AT JUNCTION WITH LOWER SKIN PANEL AROUND FASTENERS HOLES, BETWEEN Y=+/-1959 AND LOWER CORNER FITTING LH/RH. | #N/A | #N/A | #N/A
571809-01-3 | CENTER WING SPECIAL DETAILED INSPECTION (US) OF CENTER WING BOX, FR 40 "NODE", L- FLANGE AT JUNCTION WITH LOWER SKIN PANEL AROUND FASTENERS HOLES, BETWEEN Y=+/-1959 AND LOWER CORNER FITTING LH/RH. | #N/A | #N/A | #N/A
571809-01-4 | CENTER WING SPECIAL DETAILED INSPECTION (US) OF CENTER WING BOX, FR 40 "NODE", L- FLANGE AT JUNCTION WITH LOWER SKIN PANEL AROUND FASTENERS HOLES, BETWEEN Y=+/-1959 AND LOWER CORNER FITTING LH/RH. | #N/A | #N/A | #N/A
571813-01-1 | CENTER WING DETAILED INSPECTION OF CENTER WING BOX, FRAME 40 "NODE", Y DOUBLER AROUND FASTENER HOLES AT FR 40 BETWEEN STR 39 AND STR 41, EXTERNAL SIDE, LH/RH. | #N/A | #N/A | #N/A
571813-01-2 | CENTER WING DETAILED INSPECTION OF CENTER WING BOX, FRAME 40 "NODE", Y DOUBLER AROUND FASTENER HOLES AT FR 40 BETWEEN STR 39 AND STR 41, EXTERNAL SIDE, LH/RH. | #N/A | #N/A | #N/A
571813-01-3 | CENTER WING DETAILED INSPECTION OF CENTER WING BOX, FRAME 40 "NODE", Y DOUBLER AROUND FASTENER HOLES AT FR 40 BETWEEN STR 39 AND STR 41, EXTERNAL SIDE, LH/RH. | #N/A | #N/A | #N/A
571813-01-4 | CENTER WING DETAILED INSPECTION OF CENTER WING BOX, FRAME 40 "NODE", Y DOUBLER AROUND FASTENER HOLES AT FR 40 BETWEEN STR 39 AND STR 41, EXTERNAL SIDE, LH/RH. | #N/A | #N/A | #N/A
571815-01-1 | CENTER WING SPECIAL DETAILED INSPECTION (ROTOTEST) OF CWB, UPPER SKIN PANEL AT SYSTEM HOLES AREAS: Y+953 & Y+1456 AND Y-1456 & Y-1959, BETWEEN STIFFENERS 22 AND 23 AND BETWEEN STIFFENERS 17 AND 18. | #N/A | #N/A | #N/A
571815-01-5 | CENTER WING SPECIAL DETAILED INSPECTION (ROTOTEST) OF CWB, UPPER SKIN PANEL AT SYSTEM HOLES AREAS: Y+953 & Y+1456 AND Y-1456 & Y-1959, BETWEEN STIFFENERS 22 AND 23 AND BETWEEN STIFFENERS 17 AND 18. | #N/A | #N/A | #N/A
571815-01-6 | CENTER WING SPECIAL DETAILED INSPECTION (ROTOTEST) OF CWB, UPPER SKIN PANEL AT SYSTEM HOLES AREAS: Y+953 & Y+1456 AND Y-1456 & Y-1959, BETWEEN STIFFENERS 22 AND 23 AND BETWEEN STIFFENERS 17 AND 18. | #N/A | #N/A | #N/A
571815-01-7 | CENTER WING SPECIAL DETAILED INSPECTION OF CWB, UPPER SKIN PANEL AT SYSTEM HOLES AREAS: Y+953 & Y+1456 AND Y-1456 & Y-1959, BETWEEN STIFFENERS 22 AND 23 AND BETWEEN STIFFENERS 17 AND 18. NOTE: THRESHOLD SHALL BE COUNTED FROM THE 1ST FLIGHT. | #N/A | #N/A | #N/A
571815-01-8 | CENTER WING SPECIAL DETAILED INSPECTION (ROTOTEST) OF CWB, UPPER SKIN PANEL AT SYSTEM HOLES AREAS: Y+953 & Y+1456 AND Y-1456 & Y-1959, BETWEEN STIFFENERS 22 AND 23 AND BETWEEN STIFFENERS 17 AND 18. NOTE: THRESHOLD SHALL BE COUNTED FROM THE 1ST FLIGHT. | #N/A | #N/A | #N/A
571815-01-9 | CENTER WING SPECIAL DETAILED INSPECTION OF CWB, UPPER SKIN PANEL AT SYSTEM HOLES AREAS: Y+953 & Y+1456 AND Y-1456 & Y-1959, BETWEEN STIFFENERS 22 AND 23 AND BETWEEN STIFFENERS 17 AND 18. NOTE: THRESHOLD SHALL BE COUNTED FROM THE 1ST FLIGHT. | #N/A | #N/A | #N/A
571815-02-1 | CENTER WING SPECIAL DETAILED INSPECTION (ROTOTEST) OF CWB, UPPER SKIN PANEL, AT SYSTEM HOLES AREAS: Y+953 & Y+1456 AND Y-1456 & Y-1959, BETWEEN STIFFENERS 22 AND 23 AND BETWEEN STIFFENERS 17 AND 18. | #N/A | #N/A | #N/A
571815-02-2 | CENTER WING SPECIAL DETAILED INSPECTION (ROTOTEST) OF CWB, UPPER SKIN PANEL AT SYSTEM HOLES AREAS: Y+953 & Y+1456 AND Y-1456 & Y-1959, BETWEEN STIFFENERS 22 AND 23 AND BETWEEN STIFFENERS 17 AND 18. | #N/A | #N/A | #N/A
571815-02-3 | CENTER WING SPECIAL DETAILED INSPECTION (ROTOTEST) OF CWB, UPPER SKIN PANEL AT SYSTEM HOLES AREAS: Y+953 & Y+1456 AND Y-1456 & Y-1959, BETWEEN STIFFENERS 22 AND 23 AND BETWEEN STIFFENERS 17 AND 18. | #N/A | #N/A | #N/A
571815-02-4 | CENTER WING SPECIAL DETAILED INSPECTION (US) OF CWB, UPPER SKIN PANEL AT SYSTEM HOLES AREAS: Y+953 & Y+1456 AND Y-1456 & Y-1959, BETWEEN STIFFENERS 22 AND 23 AND BETWEEN STIFFENERS 17 AND 18. NOTE: THRESHOLD SHALL BE COUNTED FROM THE 1ST FLIGHT. | #N/A | #N/A | #N/A
571817-01-1 | CENTER WING SPECIAL DETAILED INSPECTION (ROTOTEST & HFEC) OF CWB, UPPER SKIN PANEL, UPPER FACE AT PUMP HOLES AREA, BETWEEN FR.44 AND FR.47. | #N/A | #N/A | #N/A
571817-01-2 | CENTER WING SPECIAL DETAILED INSPECTION (ROTOTEST & HFEC) OF CWB, UPPER SKIN PANEL, UPPER FACE AT PUMP HOLES AREA, BETWEEN FR.44 AND FR.47. | #N/A | #N/A | #N/A
571817-01-3 | CENTER WING SPECIAL DETAILED INSPECTION (ROTOTEST & HFEC) OF CWB, UPPER SKIN PANEL, UPPER FACE AT PUMP HOLES AREA, BETWEEN FR.44 AND FR.47. | #N/A | #N/A | #N/A
571817-01-4 | CENTER WING SPECIAL DETAILED INSPECTION (ROTOTEST & HFEC) OF CWB, UPPER SKIN PANEL, UPPER FACE AT PUMP HOLES AREA, BETWEEN FR.44 AND FR.47. | #N/A | #N/A | #N/A
571817-01-5 | CENTER WING SPECIAL DETAILED INSPECTION (ROTOTEST & HFEC) OF CWB, UPPER SKIN PANEL, UPPER FACE AT PUMP HOLES AREA, BETWEEN FR.44 AND FR.47. | #N/A | #N/A | #N/A
571817-01-6 | CENTER WING SPECIAL DETAILED INSPECTION (ROTOTEST & HFEC) OF CWB, UPPER SKIN PANEL, UPPER FACE AT PUMP HOLES AREA, BETWEEN FR.44 AND FR.47. | #N/A | #N/A | #N/A
571817-01-7 | CENTER WING SPECIAL DETAILED INSPECTION (ROTOTEST & HFEC) OF CWB, UPPER SKIN PANEL, UPPER FACE AT PUMP HOLES AREA, BETWEEN FR.44 AND FR.47. | #N/A | #N/A | #N/A
571817-01-8 | CENTER WING SPECIAL DETAILED INSPECTION (ROTOTEST & HFEC) OF CWB, UPPER SKIN PANEL, UPPER FACE AT PUMP HOLES AREA, BETWEEN FR.44 AND FR.47. | #N/A | #N/A | #N/A
571818-01-1 | CENTER WING GENERAL VISUAL INSPECTION OF UPPER PANEL AND STIFFENERS AT CENTER WING BOX AREA. | #N/A | #N/A | #N/A
571818-01-2 | CENTER WING GENERAL VISUAL INSPECTION OF UPPER PANEL AND STIFFENERS AT CENTER WING BOX AREA. | #N/A | #N/A | #N/A
571818-01-3 | CENTER WING GENERAL VISUAL INSPECTION OF UPPER PANEL AND STIFFENERS AT CENTER WING BOX AREA. | #N/A | #N/A | #N/A
571818-01-4 | CENTER WING GENERAL VISUAL INSPECTION OF UPPER PANEL AND STIFFENERS AT CENTER WING BOX AREA. | #N/A | #N/A | #N/A
571818-01-5 | CENTER WING GENERAL VISUAL INSPECTION OF UPPER PANEL AND STIFFENERS AT CENTER WING BOX AREA. | #N/A | #N/A | #N/A
571818-01-6 | CENTER WING GENERAL VISUAL INSPECTION OF UPPER PANEL AND STIFFENERS AT CENTER WING BOX AREA. | #N/A | #N/A | #N/A
571819-01-1 | CENTER WING GENERAL VISUAL INSPECTION OF LOWER SKIN PANEL AND STIFFENERS AT CENTER WING BOX AREA. | #N/A | #N/A | #N/A
571819-01-2 | CENTER WING GENERAL VISUAL INSPECTION OF LOWER SKIN PANEL AND STIFFENERS AT CENTER WING BOX AREA. | #N/A | #N/A | #N/A
571819-01-3 | CENTER WING GENERAL VISUAL INSPECTION OF LOWER SKIN PANEL AND STIFFENERS AT CENTER WING BOX AREA. | #N/A | #N/A | #N/A
571819-01-4 | CENTER WING GENERAL VISUAL INSPECTION OF LOWER SKIN PANEL AND STIFFENERS AT CENTER WING BOX AREA. | #N/A | #N/A | #N/A
571819-01-5 | CENTER WING GENERAL VISUAL INSPECTION OF LOWER SKIN PANEL AND STIFFENERS AT CENTER WING BOX AREA. | #N/A | #N/A | #N/A
571819-01-6 | CENTER WING GENERAL VISUAL INSPECTION OF LOWER SKIN PANEL AND STIFFENERS AT CENTER WING BOX AREA. | #N/A | #N/A | #N/A
571820-01-1 | CENTER WING SPECIAL DETAILED INSPECTION (HFEC) OF RADIUS IN EXTERNAL DOUBLER AT FR47, WING ROOT LEVEL, LH/RH. | #N/A | #N/A | #N/A
571820-01-2 | CENTER WING SPECIAL DETAILED INSPECTION (HFEC) OF RADIUS IN EXTERNAL DOUBLER AT FR47, WING ROOT LEVEL, LH/RH. | #N/A | #N/A | #N/A
571825-01-1 | CENTER WING SPECIAL DETAILED INSPECTION (US) OF CENTER WING BOX, CENTRAL SPAR VERTICAL BEAMS AT JUNCTION WITH CENTRAL SPAR WEB AND UPPER TEE, AT FR 41, Y=-1959 TO Y=1959. | #N/A | #N/A | #N/A
571825-01-2 | CENTER WING SPECIAL DETAILED INSPECTION (US) OF CENTER WING BOX, CENTRAL SPAR VERTICAL BEAMS AT JUNCTION WITH CENTRAL SPAR WEB AND UPPER TEE, AT FR 41, Y=-1959 TO Y=1959. | #N/A | #N/A | #N/A
571825-01-3 | CENTER WING SPECIAL DETAILED INSPECTION (US) OF CENTER WING BOX, CENTRAL SPAR VERTICAL BEAMS AT JUNCTION WITH CENTRAL SPAR WEB AND UPPER TEE, AT FR 41, Y=-1959 TO Y=1959. | #N/A | #N/A | #N/A
571825-01-4 | CENTER WING SPECIAL DETAILED INSPECTION (US) OF CENTER WING BOX, CENTRAL SPAR VERTICAL BEAMS AT JUNCTION WITH CENTRAL SPAR WEB AND UPPER TEE, AT FR 41, Y=-1959 TO Y=1959. | #N/A | #N/A | #N/A
571825-01-5 | CENTER WING SPECIAL DETAILED INSPECTION (US) OF CENTER WING BOX, CENTRAL SPAR VERTICAL BEAMS AT JUNCTION WITH CENTRAL SPAR WEB AND UPPER TEE, AT FR 41, Y=-1959 TO Y=1959. | #N/A | #N/A | #N/A
571831-01-1 | CENTER WING GENERAL VISUAL INSPECTION OF CENTER WING BOX, REAR SPAR, AFT FACE. | #N/A | #N/A | #N/A
571831-02-1 | CENTER WING SPECIAL DETAILED INSPECTION (HFEC) OF CENTER WING BOX, REAR SPAR, LOWER CORNERS OF ACCESS CUTOUTS. | #N/A | #N/A | #N/A
571831-02-2 | CENTER WING SPECIAL DETAILED INSPECTION (HFEC) OF CENTER WING BOX, REAR SPAR, LOWER CORNERS OF ACCESS CUTOUTS. | #N/A | #N/A | #N/A
571831-02-3 | CENTER WING SPECIAL DETAILED INSPECTION (HFEC) OF CENTER WING BOX, REAR SPAR, LOWER CORNERS OF ACCESS CUTOUTS. | #N/A | #N/A | #N/A
571831-02-4 | CENTER WING SPECIAL DETAILED INSPECTION (HFEC) OF CENTER WING BOX, REAR SPAR, LOWER CORNERS OF ACCESS CUTOUTS. | #N/A | #N/A | #N/A
571831-02-5 | CENTER WING SPECIAL DETAILED INSPECTION (HFEC) OF CENTER WING BOX, REAR SPAR, LOWER CORNERS OF ACCESS CUTOUTS. | #N/A | #N/A | #N/A
571831-02-6 | CENTER WING SPECIAL DETAILED INSPECTION (HFEC) OF CENTER WING BOX, REAR SPAR, LOWER CORNERS OF ACCESS CUTOUTS. | #N/A | #N/A | #N/A
571840-01-1 | CENTER WING DETAILED INSPECTION OF FUSELAGE INTERNAL STRUCTURE FROM FR 40 TO FR 47, BETWEEN CABIN FLOOR LEVEL AND CENTER WING BOX UPPER PANEL. | #N/A | #N/A | #N/A
571840-01-2 | CENTER WING DETAILED INSPECTION OF FUSELAGE INTERNAL STRUCTURE FROM FR 40 TO FR 47, BETWEEN CABIN FLOOR LEVEL AND CENTER WING BOX UPPER PANEL. | #N/A | #N/A | #N/A
571860-01-1 | CENTER WING DETAILED INSPECTION OF CENTER WING BOX, STRUTS (90 PLACES). | #N/A | #N/A | #N/A
572001-01-6 | OUTER WING- RIB 1 TO RIB 12 DETAILED INSPECTION OF OUTER WING BOTTOM SKIN LOWER SURFACE AT ATTACHMENT TO FRONT SPAR BETWEEN RIB 1 AND RIB 12 EXCLUDING AREA COVERED BY PYLON FAIRING AND PYLON REINFORCING. | #N/A | #N/A | #N/A
572004-01-1 | OUTER WING- RIB 1 TO RIB 12 DETAILED INSPECTION OF OUTER WING BOTTOM SKIN LOWER SURFACE AT ATTACHMENT TO REAR SPAR BETWEEN RIB 1 AND RIB 12 EXCLUDING AREAS COVERED BY MAIN LANDING GEAR REINFORCING PLATE, FLAP TRACK 2 FAIRING AND PYLON FAIRING. | #N/A | #N/A | 1
572004-01-3 | OUTER WING- RIB 1 TO RIB 12 DETAILED INSPECTION OF OUTER WING BOTTOM SKIN LOWER SURFACE AT ATTACHMENT TO REAR SPAR BETWEEN RIB 1 AND RIB 12 EXCLUDING AREAS COVERED BY MAIN LANDING GEAR REINFORCING PLATE, FLAP TRACK 2 FAIRING AND PYLON FAIRING. | #N/A | M-3-500 | 5
572005-01-1 | OUTER WING- RIB 1 TO RIB 12 SPECIAL DETAILED INSPECTION (X-RAY) OF OUTER WING BOTTOM SKIN FORWARD OF REAR SPAR IN AREA MASKED BY MAIN LANDING GEAR REINFORCING PLATE INCLUDING ATTACHMENT TO REAR SPAR. | #N/A | #N/A | #N/A
572005-01-2 | OUTER WING- RIB 1 TO RIB 12 SPECIAL DETAILED INSPECTION (X-RAY) OF OUTER WING BOTTOM SKIN FORWARD OF REAR SPAR IN AREA MASKED BY MAIN LANDING GEAR REINFORCING PLATE INCLUDING ATTACHMENT TO REAR SPAR. | #N/A | #N/A | #N/A
572005-01-3 | OUTER WING- RIB 1 TO RIB 12 SPECIAL DETAILED INSPECTION (X-RAY) OF OUTER WING BOTTOM SKIN FORWARD OF REAR SPAR IN AREA MASKED BY MAIN LANDING GEAR REINFORCING PLATE INCLUDING ATTACHMENT TO REAR SPAR. | #N/A | #N/A | #N/A
572005-01-9 | OUTER WING- RIB 1 TO RIB 12 SPECIAL DETAILED INSPECTION (X-RAY) OF OUTER WING BOTTOM SKIN FORWARD OF REAR SPAR IN AREA MASKED BY MAIN LANDING GEAR REINFORCING PLATE INCLUDING ATTACHMENT TO REAR SPAR. | #N/A | #N/A | 0.4
572005-01-10 | OUTER WING- RIB 1 TO RIB 12 SPECIAL DETAILED INSPECTION (X-RAY) OF OUTER WING BOTTOM SKIN FORWARD OF REAR SPAR IN AREA MASKED BY MAIN LANDING GEAR REINFORCING PLATE INCLUDING ATTACHMENT TO REAR SPAR. | #N/A | #N/A | #N/A
572006-02-1 | OUTER WING- RIB 1 TO RIB 12 GENERAL VISUAL INSPECTION OF OUTER WING LOWER SURFACE MAIN LANDING GEAR REINFORCING PLATE | #N/A | #N/A | #N/A
572006-02-2 | OUTER WING- RIB 1 TO RIB 12 GENERAL VISUAL INSPECTION OF OUTER WING LOWER SURFACE MAIN LANDING GEAR REINFORCING PLATE | #N/A | #N/A | #N/A
572006-02-3 | OUTER WING- RIB 1 TO RIB 12 GENERAL VISUAL INSPECTION OF OUTER WING LOWER SURFACE MAIN LANDING GEAR REINFORCING PLATE | #N/A | #N/A | #N/A
572007-01-1 | OUTER WING- RIB 1 TO RIB 12 DETAILED INSPECTION OF OUTER WING BOTTOM SKIN LOWER SURFACE AT ATTACHMENT TO REAR SPAR IN AREA COVERED BY FLAP TRACK 2 FAIRING AND INBOARD PYLON FAIRING. | #N/A | M-3-500 | 1
572009-01-1 | OUTER WING- RIB 1 TO RIB 12 DETAILED INSPECTION OF OUTER WING BOTTOM SKIN LOWER SURFACE AT STRINGER RUNOUTS, STR 1 (RIB BAY 2-3), STR 2 (RIB BAY 4-5), STR 3 (RIB BAY 6-7), STR 4 (RIB BAY 8-9), STR 25 (RIB BAY 11-12), STR 26 (RIB BAY 8-9), STR 27 (RIB BAY 4-5) AND STR 28 (RIB BAY 2-3). NOTE: THIS TASK IS AN ALTERNATIVE TO TASK 572009-02-1 | #N/A | #N/A | 0.62
572009-01-2 | OUTER WING- RIB 1 TO RIB 12 DETAILED INSPECTION OF OUTER WING BOTTOM SKIN LOWER SURFACE AT STRINGER RUNOUTS, STR 1 (RIB BAY 2-3), STR 2 (RIB BAY 4-5), STR 3 (RIB BAY 6-7), STR 4 (RIB BAY 8-9), STR 25 (RIB BAY 11-12), STR 26 (RIB BAY 8-9), STR 27 (RIB BAY 4-5) AND STR 28 (RIB BAY 2-3). NOTE: THIS TASK IS AN ALTERNATIVE TO TASK 572009-02-2 | #N/A | M-3-500 | 4
572009-02-1 | OUTER WING- RIB 1 TO RIB 12 SPECIAL DETAILED INSPECTION (US) OF OUTER WING BOTTOM SKIN LOWER SURFACE AT STRINGER RUNOUTS, STR 1 (RIB BAY 2-3), STR 2 (RIB BAY 4-5), STR 3 (RIB BAY 6-7), STR 4 (RIB BAY 8-9), STR 25 (RIB BAY 11-12), STR 26 (RIB BAY 8-9), STR 27 (RIB BAY 4-5) AND STR 28 (RIB BAY 2-3). NOTE: THIS TASK IS AN ALTERNATIVE TO TASK 572009-01-1 | #N/A | #N/A | #N/A
572009-02-2 | OUTER WING- RIB 1 TO RIB 12 SPECIAL DETAILED INSPECTION (US) OF OUTER WING BOTTOM SKIN LOWER SURFACE AT STRINGER RUNOUTS, STR 1 (RIB BAY 2-3), STR 2 (RIB BAY 4-5), STR 3 (RIB BAY 6-7), STR 4 (RIB BAY 8-9), STR 25 (RIB BAY 11-12), STR 26 (RIB BAY 8-9), STR 27 (RIB BAY 4-5) AND STR 28 (RIB BAY 2-3). NOTE: THIS TASK IS AN ALTERNATIVE TO TASK 572009-01-2 | #N/A | N-3-500 | 90
572010-01-1 | OUTER WING- RIB 1 TO RIB 12 DETAILED INSPECTION OF OUTER WING BOTTOM SKIN UPPER AND LOWER MATING SURFACES AROUND ACCESS DOOR CUTOUTS IN RIB BAYS 2-3, 4-5, 6-7, 8-9, 9-10 AND 11-12. | MIN FUEL O/B GENERIC | M-3-500 | 24
572010-02-1 | OUTER WING- RIB 1 TO RIB 12 SPECIAL DETAILED INSPECTION (HFEC) OF OUTER WING BOTTOM SKIN UPPER AND LOWER MATING SURFACES AROUND ACCESS DOOR CUTOUTS IN RIB BAYS 2-3, 4-5, 6-7, 8-9, 9-10 AND 11-12 | #N/A | #N/A | #N/A
572010-02-5 | OUTER WING SPECIAL DETAILED INSPECTION (HFEC) OF OUTER WING BOTTOM SKIN UPPER AND LOWER MATING SURFACES AROUND ACCESS DOOR CUTOUTS IN RIB BAYS 2-3, 4-5, 6-7, 8-9, 9-10 AND 11-12 | #N/A | #N/A | 0.5
572012-01-1 | OUTER WING- RIB 1 TO RIB 12 DETAILED INSPECTION OF OUTER WING BOTTOM SKIN LOWER SURFACE BETWEEN RIB 1 AND RIB 3 AND BETWEEN RIB 10 AND RIB 12 FROM FRONT SPAR TO REAR SPAR EXCLUDING AREAS COVERED BY PYLON FAIRING AND PYLON REINFORCING PLATE. | #N/A | #N/A | 0.5
572012-01-4 | OUTER WING- RIB 1 TO RIB 12 DETAILED INSPECTION OF OUTER WING BOTTOM SKIN LOWER SURFACE BETWEEN RIB 1 AND RIB 3 AND BETWEEN RIB 10 AND RIB 12 FROM FRONT SPAR TO REAR SPAR EXCLUDING AREAS COVERED BY PYLON FAIRING AND PYLON REINFORCING PLATE. | #N/A | #N/A | 0.5
572012-01-6 | OUTER WING- RIB 1 TO RIB 12 DETAILED INSPECTION OF OUTER WING BOTTOM SKIN LOWER SURFACE BETWEEN RIB 1 AND RIB 3 AND BETWEEN RIB 10 AND RIB 12 FROM FRONT SPAR TO REAR SPAR EXCLUDING AREAS COVERED BY PYLON FAIRING AND PYLON REINFORCING PLATE. | #N/A | #N/A | #N/A
572013-02-3 | OUTER WING- RIB 1 TO RIB 12 GENERAL VISUAL INSPECTION OF OUTER WING BOTTOM SKIN LOWER SURFACE IN AREA COVERED BY INBOARD PYLON FAIRING, EXCLUDING AREA COVERED BY PYLON REINFORCING PLATE AND AFT ATTACHMENT FITTING SKIN REINFORCING PLATE. NOTE: THRESHOLD: - THE THRESHOLD IS TO BE COUNTED FROM 1ST FLIGHT (FOR FC & FH TASKS) OR FROM THE DATE OF INITIAL DELIVERY FROM MANUFACTURER (FOR CALENDAR TASKS). | #N/A | M-3-500 | 2
572013-03-4 | OUTER WING- RIB 1 TO RIB 12 GENERAL VISUAL INSPECTION OF OUTER WING BOTTOM SKIN LOWER SURFACE IN AREA COVERED BY INBOARD PYLON FAIRING, EXCLUDING AREA COVERED BY PYLON REINFORCING PLATE AND AFT ATTACHMENT FITTING SKIN REINFORCING PLATE. | #N/A | #N/A | #N/A
572014-01-1 | OUTER WING- RIB 1 TO RIB 12 DETAILED INSPECTION OF OUTER WING BOTTOM SKIN LOWER SURFACE SPANWISE SKIN JOINTS AT STR 13 AND STR 20 BETWEEN RIB 1 AND RIB 12 EXCLUDING AREAS COVERED BY FAIRINGS. | #N/A | #N/A | #N/A
572014-01-5 | OUTER WING- RIB 1 TO RIB 12 DETAILED INSPECTION OF OUTER WING BOTTOM SKIN LOWER SURFACE SPANWISE SKIN JOINTS AT STR 13 AND STR 20 BETWEEN RIB 1 AND RIB 12 EXCLUDING AREAS COVERED BY FAIRINGS. | #N/A | #N/A | #N/A
572015-01-1 | OUTER WING- RIB 1 TO RIB 12 DETAILED INSPECTION OF OUTER WING BOTTOM SKIN LOWER SURFACE MLI HOLES AND DRAIN HOLES AFT OF FRONT SPAR AND FORWARD OF REAR SPAR, BETWEEN RIB 1 AND RIB 12. | #N/A | M-3-500 | 2
572015-02-1 | OUTER WING- RIB 1 TO RIB 12 SPECIAL DETAILED INSPECTION (HFEC & US) OF OUTER WING BOTTOM SKIN LOWER SURFACE MLI HOLES AND DRAIN HOLES AFT OF FRONT SPAR AND FORWARD OF REAR SPAR, BETWEEN RIB 1 AND RIB 12. | #N/A | #N/A | 16
572015-02-5 | OUTER WING- RIB 1 TO RIB 12 SPECIAL DETAILED INSPECTION (HFEC & US) OF OUTER WING BOTTOM SKIN LOWER SURFACE MLI HOLES AND DRAIN HOLES AFT OF FRONT SPAR AND FORWARD OF REAR SPAR, BETWEEN RIB 1 AND RIB 12. | #N/A | #N/A | 0.3
572016-01-1 | OUTER WING- RIB 1 TO RIB 12 DETAILED INSPECTION OF OUTER WING BOTTOM SKIN VISIBLE SURFACES OF FUEL PUMP APERTURES BETWEEN RIB 2 AND RIB 4. | #N/A | M-3-500 | 4
572016-02-1 | OUTER WING- RIB 1 TO RIB 12 SPECIAL DETAILED INSPECTION (HFEC & US) OF OUTER WING BOTTOM SKIN VISIBLE SURFACES OF FUEL PUMP APERTURES BETWEEN RIB 2 AND RIB 4. | #N/A | #N/A | #N/A
572016-02-2 | OUTER WING- RIB 1 TO RIB 12 SPECIAL DETAILED INSPECTION (HFEC & US) OF OUTER WING BOTTOM SKIN VISIBLE SURFACES OF FUEL PUMP APERTURES BETWEEN RIB 2 AND RIB 4. | #N/A | #N/A | #N/A
572016-02-5 | OUTER WING- RIB 1 TO RIB 12 SPECIAL DETAILED INSPECTION (HFEC & US) OF OUTER WING BOTTOM SKIN VISIBLE SURFACES OF FUEL PUMP APERTURES BETWEEN RIB 2 AND RIB 4. | #N/A | N-3-500; N-3-600 | 0.1
572017-01-2 | OUTER WING- RIB 1 TO RIB 12 DETAILED INSPECTION OF OUTER WING BOTTOM SKIN ROOT JOINT FITTINGS ON STR 13 AND STR 20. | #N/A | #N/A | #N/A
572017-01-5 | OUTER WING- RIB 1 TO RIB 12 DETAILED INSPECTION OF OUTER WING BOTTOM SKIN ROOT JOINT FITTINGS ON STR 13 AND STR 20 | #N/A | #N/A | 0.6
572018-01-6 | OUTER WING- RIB 1 TO RIB 12 DETAILED INSPECTION OF OUTER WING BOTTOM SKIN STRINGERS BETWEEN RIB 1 AND RIB 9, EXCLUDING STRINGERS 15 AND 18 AND BUTTSTRAPS AT STRINGERS 13 & 20 BETWEEN RIB 5 AND RIB 7. | #N/A | #N/A | 1.5
572019-01-1 | OUTER WING- RIB 1 TO RIB 12 DETAILED INSPECTION OF OUTER WING BOTTOM SKIN UPPER SURFACE BETWEEN FRONT SPAR AND STR 8 AND BOTTOM STRINGERS BETWEEN RIB 9 AND RIB 12, EXCLUDING STR 15 AND STR 18 AND BUTTSTRAPS AT STR 13 AND STR 20. | #N/A | #N/A | 1
572019-01-2 | OUTER WING- RIB 1 TO RIB 12 DETAILED INSPECTION OF OUTER WING BOTTOM SKIN UPPER SURFACE BETWEEN FRONT SPAR AND STR 8 AND BOTTOM STRINGERS BETWEEN RIB 9 AND RIB 12, EXCLUDING STR 15 AND STR 18 AND BUTTSTRAPS AT STR 13 AND STR 20. | #N/A | #N/A | 1
572019-01-3 | OUTER WING- RIB 1 TO RIB 12 DETAILED INSPECTION OF OUTER WING BOTTOM SKIN UPPER SURFACE BETWEEN FRONT SPAR AND STR 8 AND BOTTOM STRINGERS BETWEEN RIB 9 AND RIB 12, EXCLUDING STR 15 AND STR 18 AND BUTTSTRAPS AT STR 13 AND STR 20. | #N/A | #N/A | #N/A
572021-01-1 | OUTER WING- RIB 1 TO RIB 12 DETAILED INSPECTION OF OUTER WING BOTTOM SKIN LOWER SURFACE SPANWISE SKIN JOINT AT STR 13 AND STR 20 IN AREAS COVERED BY INBOARD PYLON FAIRING AND FLAP TRACK 2 FAIRING | #N/A | #N/A | #N/A
572021-01-4 | OUTER WING- RIB 1 TO RIB 12 DETAILED INSPECTION OF OUTER WING BOTTOM SKIN LOWER SURFACE SPANWISE SKIN JOINT AT STR 13 AND STR 20 IN AREAS COVERED BY INBOARD PYLON FAIRING AND FLAP TRACK 2 FAIRING | #N/A | #N/A | #N/A
572023-02-1 | OUTER WING- RIB 1 TO RIB 12 DETAILED INSPECTION OF OUTER WING BOTTOM SKIN AT STRINGER ATTACHMENTS BETWEEN RIB 3 AND RIB 10 FROM FRONT SPAR TO REAR SPAR EXCLUDING AREAS COVERED BY PYLON FAIRING AND REINFORCING PLATE, MAIN LANDING GEAR REINFORCING PLATE AND FLAP TRACK 2 FAIRING. | #N/A | #N/A | #N/A
572023-02-4 | OUTER WING- RIB 1 TO RIB 12 DETAILED INSPECTION OF OUTER WING BOTTOM SKIN AT STRINGER ATTACHMENTS BETWEEN RIB 3 AND RIB 10 FROM FRONT SPAR TO REAR SPAR EXCLUDING AREAS COVERED BY PYLON FAIRING AND REINFORCING PLATE, MAIN LANDING GEAR REINFORCING PLATE AND FLAP TRACK 2 FAIRING. | #N/A | #N/A | 0.3
572023-02-5 | OUTER WING- RIB 1 TO RIB 12 DETAILED INSPECTION OF OUTER WING BOTTOM SKIN AT STRINGER ATTACHMENTS BETWEEN RIB 3 AND RIB 10 FROM FRONT SPAR TO REAR SPAR EXCLUDING AREAS COVERED BY PYLON FAIRING AND REINFORCING PLATE, MAIN LANDING GEAR REINFORCING PLATE AND FLAP TRACK 2 FAIRING. | #N/A | #N/A | 0.3
572025-01-1 | OUTER WING- RIB 1 TO RIB 12 DETAILED INSPECTION OF OUTER WING BOTTOM SKIN STRINGER JOINTS AT STR 11 BETWEEN RIBS 3 AND 4 AND STR 12 AND 14 BETWEEN RIBS 5 AND 6. NOTE: THIS TASK MUST BE PERFORMED AT THE SAME TIME AS TASK 572025-02-1 | #N/A | #N/A | #N/A
572025-02-1 | OUTER WING- RIB 1 TO RIB 12 SPECIAL DETAILED INSPECTION (HFEC & X-RAY) OF OUTER WING BOTTOM SKIN STRINGER JOINTS AT STR 11 BETWEEN RIBS 3 AND RIBS 4 AND STR 12 AND 14 BETWEEN RIBS 5 AND 6 NOTE: THIS TASK MUST BE PERFORMED AT THE SAME TIME AS TASK 572025-01-1 | #N/A | #N/A | #N/A
572026-01-1 | OUTER WING- RIB 1 TO RIB 12 DETAILED INSPECTION OF OUTER WING BOTTOM SKIN STRINGER 18 BETWEEN RIB 1 AND RIB 9. | #N/A | #N/A | 0.5
572026-01-2 | OUTER WING- RIB 1 TO RIB 12 DETAILED INSPECTION OF OUTER WING BOTTOM SKIN STRINGER 18 BETWEEN RIB 1 AND RIB 9. | #N/A | #N/A | 0.5
572027-01-1 | OUTER WING- RIB 1 TO RIB 12 SPECIAL DETAILED INSPECTION (HFEC) OF OUTER WING BOTTOM SKIN BUTTSTRAP AT STR 13 AND STR 20 BETWEEN RIB 1 AND RIB 9. | #N/A | #N/A | 0.5
572027-01-2 | OUTER WING- RIB 1 TO RIB 12 SPECIAL DETAILED INSPECTION (HFEC) OF OUTER WING BOTTOM SKIN BUTTSTRAP AT STR 13 AND STR 20 BETWEEN RIB 1 AND RIB 9. | #N/A | #N/A | 0.7
572027-01-4 | OUTER WING- RIB 1 TO RIB 12 SPECIAL DETAILED INSPECTION (HFEC) OF OUTER WING BOTTOM SKIN BUTTSTRAP AT STR 13 AND STR 20 BETWEEN RIB 1 AND RIB 9. | #N/A | #N/A | #N/A
572030-01-2 | OUTER WING- RIB 1 TO RIB 12 DETAILED INSPECTION OF OUTER WING TOP SKIN UPPER SURFACE AT ATTACHMENT TO REAR SPAR BETWEEN RIB 9 AND RIB 11. | #N/A | #N/A | #N/A
572030-01-3 | OUTER WING- RIB 1 TO RIB 12 DETAILED INSPECTION OF OUTER WING TOP SKIN UPPER SURFACE AT ATTACHMENT TO REAR SPAR BETWEEN RIB 9 AND RIB 11. | #N/A | #N/A | #N/A
572030-01-4 | OUTER WING- RIB 1 TO RIB 12 DETAILED INSPECTION OF OUTER WING TOP SKIN UPPER SURFACE AT ATTACHMENT TO REAR SPAR BETWEEN RIB 9 AND RIB 11. | #N/A | #N/A | 0.1
572032-01-1 | OUTER WING- RIB 1 TO RIB 12 DETAILED INSPECTION OF OUTER WING TOP SKIN UPPER SURFACE AT ATTACHMENT TO REAR SPAR BETWEEN RIB 1 AND RIB 7 | #N/A | #N/A | 0.2
572032-01-2 | OUTER WING- RIB 1 TO RIB 12 DETAILED INSPECTION OF OUTER WING TOP SKIN UPPER SURFACE AT ATTACHMENT TO REAR SPAR BETWEEN RIB 1 AND RIB 7 | #N/A | #N/A | 0.2
572032-01-4 | OUTER WING- RIB 1 TO RIB 12 DETAILED INSPECTION OF OUTER WING TOP SKIN UPPER SURFACE AT ATTACHMENT TO REAR SPAR BETWEEN RIB 1 AND RIB 7 | #N/A | #N/A | 0.2
572032-01-6 | OUTER WING- RIB 1 TO RIB 12 DETAILED INSPECTION OF OUTER WING TOP SKIN UPPER SURFACE AT ATTACHMENT TO REAR SPAR BETWEEN RIB 1 AND RIB 7 | #N/A | M-3-500 | 2
572032-01-7 | OUTER WING- RIB 1 TO RIB 12 DETAILED INSPECTION OF OUTER WING TOP SKIN UPPER SURFACE AT ATTACHMENT TO REAR SPAR BETWEEN RIB 1 AND RIB 7 | #N/A | #N/A | 1
572032-01-8 | OUTER WING- RIB 1 TO RIB 12 DETAILED INSPECTION OF OUTER WING TOP SKIN UPPER SURFACE AT ATTACHMENT TO REAR SPAR BETWEEN RIB 1 AND RIB 7 | #N/A | #N/A | 0.4
572032-01-9 | OUTER WING- RIB 1 TO RIB 12 DETAILED INSPECTION OF OUTER WING TOP SKIN UPPER SURFACE AT ATTACHMENT TO REAR SPAR BETWEEN RIB 1 AND RIB 7 | #N/A | #N/A | 0.4
572032-01-10 | OUTER WING- RIB 1 TO RIB 12 DETAILED INSPECTION OF OUTER WING TOP SKIN UPPER SURFACE AT ATTACHMENT TO REAR SPAR BETWEEN RIB 1 AND RIB 7 | #N/A | #N/A | #N/A
572032-01-11 | OUTER WING- RIB 1 TO RIB 12 DETAILED INSPECTION OF OUTER WING TOP SKIN UPPER SURFACE AT ATTACHMENT TO REAR SPAR BETWEEN RIB 1 AND RIB 7 | #N/A | #N/A | #N/A
572033-01-1 | OUTER WING- RIB 1 TO RIB 12 DETAILED INSPECTION OF OUTER WING TOP SKIN UPPER SURFACE BETWEEN RIB 1 AND RIB 12 FROM FRONT SPAR TO REAR SPAR. | #N/A | #N/A | 0.5
572033-01-2 | OUTER WING- RIB 1 TO RIB 12 DETAILED INSPECTION OF OUTER WING TOP SKIN UPPER SURFACE BETWEEN RIB 1 AND RIB 12 FROM FRONT SPAR TO REAR SPAR | #N/A | M-3-500 | 0.5
572033-01-4 | OUTER WING- RIB 1 TO RIB 12 DETAILED INSPECTION OF OUTER WING TOP SKIN UPPER SURFACE BETWEEN RIB 1 AND RIB 12 FROM FRONT SPAR TO REAR SPAR | #N/A | #N/A | 2
572035-01-1 | OUTER WING- RIB 1 TO RIB 12 DETAILED INSPECTION OF OUTER WING TOP SKIN UPPER SURFACE FROM STRINGERS 12 TO 19 AND FROM RIB 4 TO RIB 8 | #N/A | #N/A | #N/A
572035-01-2 | OUTER WING- RIB 1 TO RIB 12 DETAILED INSPECTION OF OUTER WING TOP SKIN UPPER SURFACE FROM STRINGERS 12 TO 19 AND FROM RIB 4 TO RIB 8 | #N/A | #N/A | #N/A
572035-01-4 | OUTER WING- RIB 1 TO RIB 12 DETAILED INSPECTION OF OUTER WING TOP SKIN UPPER SURFACE FROM STRINGERS 12 TO 19 AND FROM RIB 4 TO RIB 8 | #N/A | #N/A | 0.1
572036-01-1 | OUTER WING- RIB 1 TO RIB 12 DETAILED INSPECTION OF OUTER WING TOP SKIN STRINGER CROWN FITTINGS AT ROOT JOINT FROM FRONT TO REAR SPARS. | #N/A | #N/A | 0.1
572036-01-3 | OUTER WING- RIB 1 TO RIB 12 DETAILED INSPECTION OF OUTER WING TOP SKIN STRINGER CROWN FITTINGS AT ROOT JOINT FROM FRONT TO REAR SPARS. | #N/A | #N/A | 0.1
572036-01-5 | OUTER WING- RIB 1 TO RIB 12 DETAILED INSPECTION OF OUTER WING TOP SKIN STRINGER CROWN FITTINGS AT ROOT JOINT FROM FRONT TO REAR SPARS. | #N/A | #N/A | 0.1
572037-01-1 | OUTER WING- RIB 1 TO RIB 12 DETAILED INSPECTION OF OUTER WING TOP SKIN STRINGER ASSEMBLIES BETWEEN RIB 1 AND RIB 9 AND TOP SKIN LOWER SURFACE AT ROOT JOINT FROM FRONT SPAR TO REAR SPAR. | #N/A | #N/A | #N/A
572037-01-2 | OUTER WING- RIB 1 TO RIB 12 DETAILED INSPECTION OF OUTER WING TOP SKIN STRINGER ASSEMBLIES BETWEEN RIB 1 AND RIB 9 AND TOP SKIN LOWER SURFACE AT ROOT JOINT FROM FRONT SPAR TO REAR SPAR. | #N/A | #N/A | #N/A
572037-01-4 | OUTER WING- RIB 1 TO RIB 12 DETAILED INSPECTION OF OUTER WING TOP SKIN STRINGER ASSEMBLIES BETWEEN RIB 1 AND RIB 9 AND TOP SKIN LOWER SURFACE AT ROOT JOINT FROM FRONT SPAR TO REAR SPAR. | #N/A | #N/A | 20
572045-01-2 | OUTER WING- RIB 1 TO RIB 12 DETAILED INSPECTION OF OUTER WING REAR SPAR FORWARD FACE UPPER AND LOWER ROOT JOINT FITTINGS. | #N/A | #N/A | #N/A
572045-01-3 | OUTER WING- RIB 1 TO RIB 12 DETAILED INSPECTION OF OUTER WING REAR SPAR FORWARD FACE UPPER AND LOWER ROOT JOINT FITTINGS. | FUEL DRAIN | M-3-500 | 50
572045-01-4 | OUTER WING- RIB 1 TO RIB 12 DETAILED INSPECTION OF OUTER WING REAR SPAR FORWARD FACE UPPER AND LOWER ROOT JOINT FITTINGS. | #N/A | #N/A | 0
572045-01-5 | OUTER WING- RIB 1 TO RIB 12 DETAILED INSPECTION OF OUTER WING REAR SPAR FORWARD FACE UPPER AND LOWER ROOT JOINT FITTINGS. | #N/A | #N/A | #N/A
572045-01-6 | OUTER WING- RIB 1 TO RIB 12 DETAILED INSPECTION OF OUTER WING REAR SPAR FORWARD FACE UPPER AND LOWER ROOT JOINT FITTINGS. | #N/A | #N/A | #N/A
572045-01-7 | OUTER WING- RIB 1 TO RIB 12 DETAILED INSPECTION OF OUTER WING REAR SPAR FORWARD FACE UPPER AND LOWER ROOT JOINT FITTINGS. | #N/A | #N/A | 16
572045-01-8 | OUTER WING- RIB 1 TO RIB 12 DETAILED INSPECTION OF OUTER WING REAR SPAR FORWARD FACE UPPER AND LOWER ROOT JOINT FITTINGS. | #N/A | #N/A | #N/A
572046-01-1 | OUTER WING- RIB 1 TO RIB 12 DETAILED INSPECTION OF OUTER WING REAR SPAR FORWARD FACE BETWEEN RIB 7 AND RIB 11 INCLUDING TOP AND BOTTOM FLANGES | #N/A | #N/A | 0.8
572046-01-2 | OUTER WING- RIB 1 TO RIB 12 DETAILED INSPECTION OF OUTER WING REAR SPAR FORWARD FACE BETWEEN RIB 7 AND RIB 11 INCLUDING TOP AND BOTTOM FLANGES | #N/A | M-3-500 | 4
572046-01-5 | OUTER WING- RIB 1 TO RIB 12 DETAILED INSPECTION OF OUTER WING REAR SPAR FORWARD FACE BETWEEN RIB 7 AND RIB 11 INCLUDING TOP AND BOTTOM FLANGES | #N/A | #N/A | 0.8
572047-01-1 | OUTER WING- RIB 1 TO RIB 12 SPECIAL DETAILED INSPECTION (US) OF OUTER WING REAR SPAR FORWARD FACE AT MLG FITTINGS (GEAR RIB 6, FORWARD PINTLE FITTING, RETRACTION JACK FITTING AND SIDESTAY FITTING BOLTING AREAS) AND TOP ANGLE BRACKET BETWEEN RIB 1 AND RIB 7. | #N/A | #N/A | 0.3
572047-01-2 | OUTER WING- RIB 1 TO RIB 12 SPECIAL DETAILED INSPECTION (US) OF OUTER WING REAR SPAR FORWARD FACE AT MLG FITTINGS (GEAR RIB 6, FORWARD PINTLE FITTING, RETRACTION JACK FITTING AND SIDESTAY FITTING BOLTING AREAS) AND TOP ANGLE BRACKET BETWEEN RIB 1 AND RIB 7. | #N/A | #N/A | 0.3
572047-01-3 | OUTER WING- RIB 1 TO RIB 12 SPECIAL DETAILED INSPECTION (US) OF OUTER WING REAR SPAR FORWARD FACE AT MLG FITTINGS (GEAR RIB 6, FORWARD PINTLE FITTING, RETRACTION JACK FITTING AND SIDESTAY FITTING BOLTING AREAS) AND TOP ANGLE BRACKET BETWEEN RIB 1 AND RIB 7. | #N/A | #N/A | 14
572049-01-1 | OUTER WING- RIB 1 TO RIB 12 SPECIAL DETAILED INSPECTION (US) OF OUTER WING REAR SPAR UPPER AND LOWER FLANGE JOINT STRAPS AT RIB 9 | #N/A | #N/A | #N/A
572049-01-2 | OUTER WING- RIB 1 TO RIB 12 SPECIAL DETAILED INSPECTION (US) OF OUTER WING REAR SPAR UPPER AND LOWER FLANGE JOINT STRAPS AT RIB 9 | #N/A | #N/A | 0.1
572049-01-4 | OUTER WING SPECIAL DETAILED INSPECTION (US) OF OUTER WING REAR SPAR UPPER AND LOWER FLANGE JOINT STRAPS AT RIB 9 | #N/A | #N/A | 0.1
572050-01-1 | OUTER WING- RIB 1 TO RIB 12 DETAILED INSPECTION OF OUTER WING REAR SPAR AFT FACE UPPER ATTACHMENT ANGLE FROM RIB 4 TO RIB 7 AND LOWER ATTACHMENT ANGLE FROM RIB 1 TO RIB 7 | #N/A | #N/A | 0.6
572050-01-2 | OUTER WING- RIB 1 TO RIB 12 DETAILED INSPECTION OF OUTER WING REAR SPAR AFT FACE UPPER ATTACHMENT ANGLE FROM RIB 4 TO RIB 7 AND LOWER ATTACHMENT ANGLE FROM RIB 1 TO RIB 7. | #N/A | #N/A | 0.6
572050-01-4 | OUTER WING- RIB 1 TO RIB 12 DETAILED INSPECTION OF OUTER WING REAR SPAR AFT FACE UPPER ATTACHMENT ANGLE FROM RIB 4 TO RIB 7 AND LOWER ATTACHMENT ANGLE FROM RIB 1 TO RIB 7. | #N/A | #N/A | 0.6
572051-01-1 | OUTER WING- RIB 1 TO RIB 12 SPECIAL DETAILED INSPECTION (HFEC) OF OUTER WING REAR SPAR AFT FACE AT BUILD SLOT BETWEEN RIBS 1 AND 2. | #N/A | #N/A | #N/A
572051-01-2 | OUTER WING- RIB 1 TO RIB 12 SPECIAL DETAILED INSPECTION (HFEC) OF OUTER WING REAR SPAR AFT FACE AT BUILD SLOT BETWEEN RIBS 1 AND 2. | #N/A | #N/A | #N/A
572051-01-4 | OUTER WING- RIB 1 TO RIB 12 SPECIAL DETAILED INSPECTION (HFEC) OF OUTER WING REAR SPAR AFT FACE AT BUILD SLOT BETWEEN RIBS 1 AND 2. | #N/A | N-3-500; N-3-600 | 4
572051-01-5 | OUTER WING- RIB 1 TO RIB 12 SPECIAL DETAILED INSPECTION (HFEC) OF OUTER WING REAR SPAR AFT FACE AT BUILD SLOT BETWEEN RIBS 1 AND 2. | #N/A | #N/A | 1
572051-01-7 | OUTER WING- RIB 1 TO RIB 12 SPECIAL DETAILED INSPECTION (HFEC) OF OUTER WING REAR SPAR AFT FACE AT BUILD SLOT BETWEEN RIBS 1 AND 2. | #N/A | #N/A | 0.2
572051-01-8 | OUTER WING- RIB 1 TO RIB 12 SPECIAL DETAILED INSPECTION (HFEC) OF OUTER WING REAR SPAR AFT FACE AT BUILD SLOT BETWEEN RIBS 1 AND 2. | #N/A | #N/A | 0.2
572051-01-9 | OUTER WING- RIB 1 TO RIB 12 SPECIAL DETAILED INSPECTION (HFEC) OF OUTER WING REAR SPAR AFT FACE AT BUILD SLOT BETWEEN RIBS 1 AND 2. | #N/A | #N/A | #N/A
572052-01-1 | OUTER WING- RIB 1 TO RIB 12 SPECIAL DETAILED INSPECTION (US) OF OUTER WING REAR SPAR FORWARD FACE BETWEEN RIB 1 AND RIB 7 INCLUDING TOP AND BOTTOM FLANGES. | #N/A | #N/A | 0.1
572052-01-2 | OUTER WING- RIB 1 TO RIB 12 SPECIAL DETAILED INSPECTION (US) OF OUTER WING REAR SPAR FORWARD FACE BETWEEN RIB 1 AND RIB 7 INCLUDING TOP AND BOTTOM FLANGES. | #N/A | #N/A | 0.1
572052-01-4 | OUTER WING- RIB 1 TO RIB 12 SPECIAL DETAILED INSPECTION (US) OF OUTER WING REAR SPAR FORWARD FACE BETWEEN RIB 1 AND RIB 7 INCLUDING TOP AND BOTTOM FLANGES. | #N/A | N-3-500; N-3-600 | 64
572052-01-6 | OUTER WING- RIB 1 TO RIB 12 SPECIAL DETAILED INSPECTION (US) OF OUTER WING REAR SPAR FORWARD FACE BETWEEN RIB 1 AND RIB 7 INCLUDING TOP AND BOTTOM FLANGES. | #N/A | #N/A | 0.1
572052-01-7 | OUTER WING- RIB 1 TO RIB 12 SPECIAL DETAILED INSPECTION (US) OF OUTER WING REAR SPAR FORWARD FACE BETWEEN RIB 1 AND RIB 7 INCLUDING TOP AND BOTTOM FLANGES. | #N/A | #N/A | #N/A
572052-01-8 | OUTER WING- RIB 1 TO RIB 12 SPECIAL DETAILED INSPECTION (US) OF OUTER WING REAR SPAR FORWARD FACE BETWEEN RIB 1 AND RIB 7 INCLUDING TOP AND BOTTOM FLANGES. | #N/A | #N/A | #N/A
572052-01-9 | OUTER WING- RIB 1 TO RIB 12 SPECIAL DETAILED INSPECTION (US) OF OUTER WING REAR SPAR FORWARD FACE BETWEEN RIB 1 AND RIB 7 INCLUDING TOP AND BOTTOM FLANGES. | #N/A | #N/A | #N/A
572052-04-3 | OUTER WING- RIB 1 TO RIB 12 DETAILED INSPECTION OF OUTER WING REAR SPAR FORWARD FACE BETWEEN RIB 1 AND RIB 7 INCLUDING TOP AND BOTTOM FLANGES. | #N/A | #N/A | #N/A
572054-03-1 | OUTER WING- RIB 1 TO RIB 12 SPECIAL DETAILED INSPECTION (HFEC & ROTOTEST) OF OUTER WING REAR SPAR AFT FACE SYSTEMS HOLE BETWEEN RIBS 4 AND 5 (INCLUDING SATELLITE HOLES). | #N/A | #N/A | #N/A
572054-03-2 | OUTER WING- RIB 1 TO RIB 12 SPECIAL DETAILED INSPECTION (HFEC & ROTOTEST) OF OUTER WING REAR SPAR AFT FACE SYSTEMS HOLE BETWEEN RIBS 4 AND 5 (INCLUDING SATELLITE HOLES). | #N/A | #N/A | #N/A
572054-03-4 | OUTER WING- RIB 1 TO RIB 12 SPECIAL DETAILED INSPECTION (HFEC & ROTOTEST) OF OUTER WING REAR SPAR AFT FACE SYSTEMS HOLE BETWEEN RIBS 4 AND 5 (INCLUDING SATELLITE HOLES). | #N/A | #N/A | #N/A
572054-03-5 | OUTER WING- RIB 1 TO RIB 12 SPECIAL DETAILED INSPECTION (HFEC & ROTOTEST) OF OUTER WING REAR SPAR AFT FACE SYSTEMS HOLE BETWEEN RIBS 4 AND 5 (INCLUDING SATELLITE HOLES). | #N/A | #N/A | #N/A
572054-03-6 | OUTER WING- RIB 1 TO RIB 12 SPECIAL DETAILED INSPECTION (HFEC & ROTOTEST) OF OUTER WING REAR SPAR AFT FACE SYSTEMS HOLE BETWEEN RIBS 4 AND 5 (INCLUDING SATELLITE HOLES). | #N/A | #N/A | #N/A
572054-03-7 | OUTER WING- RIB 1 TO RIB 12 SPECIAL DETAILED INSPECTION (HFEC & ROTOTEST) OF OUTER WING REAR SPAR AFT FACE SYSTEMS HOLE BETWEEN RIBS 4 AND 5 (INCLUDING SATELLITE HOLES). | #N/A | #N/A | #N/A
572055-02-1 | OUTER WING DETAILED INSPECTION OF OUTER WING REAR SPAR AFT FACE AT ATTACHMENT TO UPPER AND LOWER ROOT JOINT FITTINGS. | #N/A | #N/A | #N/A
572055-02-2 | OUTER WING DETAILED INSPECTION OF OUTER WING REAR SPAR AFT FACE AT ATTACHMENT TO UPPER AND LOWER ROOT JOINT FITTINGS. | #N/A | #N/A | #N/A
572055-02-3 | OUTER WING DETAILED INSPECTION OF OUTER WING REAR SPAR AFT FACE AT ATTACHMENT TO UPPER AND LOWER ROOT JOINT FITTINGS. | #N/A | #N/A | #N/A
572055-02-5 | OUTER WING DETAILED INSPECTION OF OUTER WING REAR SPAR AFT FACE AT ATTACHMENT TO UPPER AND LOWER ROOT JOINT FITTINGS. | #N/A | #N/A | #N/A
572062-01-1 | OUTER WING- RIB 1 TO RIB 12 DETAILED INSPECTION OF OUTER WING FRONT SPAR AFT FACE UPPER AND LOWER ROOT JOINT FITTINGS. | MIN FUEL O/B GENERIC | M-3-500 | 16
572063-01-1 | OUTER WING- RIB 1 TO RIB 12 DETAILED INSPECTION OF OUTER WING FRONT SPAR AFT FACE BETWEEN RIB 1 AND RIB 8 AND BETWEEN RIB 10 AND RIB 12 INCLUDING TOP AND BOTTOM FLANGES, BOLTING OF FORWARD PYLON ATTACHMENT FITTINGS IN REGION OF RIB BAY 10-10A AND SPAR JOINT BOLTING INBOARD OF RIB 12 | #N/A | #N/A | 0.1
572063-01-2 | OUTER WING- RIB 1 TO RIB 12 DETAILED INSPECTION OF OUTER WING FRONT SPAR AFT FACE BETWEEN RIB 1 AND RIB 8 AND BETWEEN RIB 10 AND RIB 12 INCLUDING TOP AND BOTTOM FLANGES, BOLTING OF FORWARD PYLON ATTACHMENT FITTINGS IN REGION OF RIB BAY 10-10A AND SPAR JOINT BOLTING INBOARD OF RIB 12. | #N/A | #N/A | 1.5
572063-01-3 | OUTER WING- RIB 1 TO RIB 12 DETAILED INSPECTION OF OUTER WING FRONT SPAR AFT FACE BETWEEN RIB 1 AND RIB 8 AND BETWEEN RIB 10 AND RIB 12 INCLUDING TOP AND BOTTOM FLANGES, BOLTING OF FORWARD PYLON ATTACHMENT FITTINGS IN REGION OF RIB BAY 10-10A AND SPAR JOINT BOLTING INBOARD OF RIB 12. | #N/A | #N/A | #N/A
572063-01-6 | OUTER WING- RIB 1 TO RIB 12 DETAILED INSPECTION OF OUTER WING FRONT SPAR AFT FACE BETWEEN RIB 1 AND RIB 8 AND BETWEEN RIB 10 AND RIB 12 INCLUDING TOP AND BOTTOM FLANGES, BOLTING OF FORWARD PYLON ATTACHMENT FITTINGS IN REGION OF RIB BAY 10-10A AND SPAR JOINT BOLTING INBOARD OF RIB 12 | #N/A | #N/A | 1.5
572064-01-1 | OUTER WING- RIB 1 TO RIB 12 DETAILED INSPECTION OF OUTER WING FRONT SPAR AFT FACE BETWEEN RIB 8 AND RIB 10, INCLUDING TOP AND BOTTOM FLANGES. | #N/A | #N/A | 0.3
572064-01-6 | OUTER WING- RIB 1 TO RIB 12 DETAILED INSPECTION OF OUTER WING FRONT SPAR AFT FACE BETWEEN RIB 8 AND RIB 10, INCLUDING TOP AND BOTTOM FLANGES. | #N/A | #N/A | 0.3
572065-01-1 | OUTER WING- RIB 1 TO RIB 12 DETAILED INSPECTION OF OUTER WING FRONT SPAR FORWARD FACE SPAR JOINT PLATE AT RIB 12. | #N/A | #N/A | 0
572065-01-3 | OUTER WING- RIB 1 TO RIB 12 DETAILED INSPECTION OF OUTER WING FRONT SPAR FORWARD FACE SPAR JOINT PLATE AT RIB 12. | #N/A | M-3-500 | 2
572066-01-1 | OUTER WING- RIB 1 TO RIB 12 SPECIAL DETAILED INSPECTION (US) OF OUTER WING FRONT SPAR UPPER AND LOWER FLANGE JOINT STRAPS AT RIB 12. | #N/A | #N/A | 0.5
572066-01-3 | OUTER WING- RIB 1 TO RIB 12 SPECIAL DETAILED INSPECTION (US) OF OUTER WING FRONT SPAR UPPER AND LOWER FLANGE JOINT STRAPS AT RIB 12. | #N/A | #N/A | #N/A
572066-01-4 | OUTER WING- RIB 1 TO RIB 12 SPECIAL DETAILED INSPECTION (US) OF OUTER WING FRONT SPAR UPPER AND LOWER FLANGE JOINT STRAPS AT RIB 12. | #N/A | #N/A | 0.1
572067-01-1 | OUTER WING- RIB 1 TO RIB 12 DETAILED INSPECTION OF OUTER WING RIB 6 FORWARD AND AFT OF CENTER SPAR AT SKIN ATTACHMENTS INCLUDING CLEATS, SPAR ATTACHMENTS, REGION OF STRINGER CUTOUTS AND ACCESS CUTOUT SURROUNDS | #N/A | #N/A | #N/A
572067-01-2 | OUTER WING- RIB 1 TO RIB 12 DETAILED INSPECTION OF OUTER WING RIB 6 FORWARD AND AFT OF CENTER SPAR AT SKIN ATTACHMENTS INCLUDING CLEATS, SPAR ATTACHMENTS, REGION OF STRINGER CUTOUTS AND ACCESS CUTOUT SURROUNDS. | #N/A | #N/A | #N/A
572067-01-10 | OUTER WING- RIB 1 TO RIB 12 DETAILED INSPECTION OF OUTER WING RIB 6 FORWARD AND AFT OF CENTER SPAR AT SKIN ATTACHMENTS INCLUDING CLEATS, SPAR ATTACHMENTS, REGION OF STRINGER CUTOUTS AND ACCESS CUTOUT SURROUNDS. | #N/A | #N/A | #N/A
572067-03-1 | OUTER WING SPECIAL DETAILED INSPECTION (US) OF OUTER WING RIB 6 FORWARD AND AFT OF CENTER SPAR AT SKIN ATTACHMENTS INCLUDING CLEATS, SPAR ATTACHMENTS, REGION OF STRINGER CUTOUTS AND ACCESS CUTOUT SURROUNDS. | #N/A | #N/A | #N/A
572067-03-3 | OUTER WING SPECIAL DETAILED INSPECTION (US) OF OUTER WING RIB 6 FORWARD AND AFT OF CENTER SPAR AT SKIN ATTACHMENTS INCLUDING CLEATS, SPAR ATTACHMENTS, REGION OF STRINGER CUTOUTS AND ACCESS CUTOUT SURROUNDS. | #N/A | #N/A | #N/A
572067-03-6 | OUTER WING SPECIAL DETAILED INSPECTION (US) OF OUTER WING RIB 6 FORWARD AND AFT OF CENTER SPAR AT SKIN ATTACHMENTS INCLUDING CLEATS, SPAR ATTACHMENTS, REGION OF STRINGER CUTOUTS AND ACCESS CUTOUT SURROUNDS. | #N/A | #N/A | #N/A
572068-01-2 | OUTER WING- RIB 1 TO RIB 12 DETAILED INSPECTION OF OUTER WING RIB 7 FORWARD AND AFT OF THE CENTER SPAR AT SKIN ATTACHMENTS INCLUDING CLEATS, SPAR ATTACHMENTS, REGION OF STRINGER CUTOUTS AND ACCESS CUTOUT SURROUNDS. | #N/A | #N/A | #N/A
572068-01-4 | OUTER WING- RIB 1 TO RIB 12 DETAILED INSPECTION OF OUTER WING RIB 7 FORWARD AND AFT OF THE CENTER SPAR AT SKIN ATTACHMENTS INCLUDING CLEATS, SPAR ATTACHMENTS, REGION OF STRINGER CUTOUTS AND ACCESS CUTOUT SURROUNDS. | #N/A | #N/A | 48
572068-01-6 | OUTER WING- RIB 1 TO RIB 12 DETAILED INSPECTION OF OUTER WING RIB 7 FORWARD AND AFT OF THE CENTER SPAR AT SKIN ATTACHMENTS INCLUDING CLEATS, SPAR ATTACHMENTS, REGION OF STRINGER CUTOUTS AND ACCESS CUTOUT SURROUNDS. | #N/A | #N/A | 0.2
572069-01-1 | OUTER WING- RIB 1 TO RIB 12 DETAILED INSPECTION OF OUTER WING RIBS 8 AND 9 FORWARD AND AFT OF THE CENTER SPAR AT SKIN ATTACHMENTS INCLUDING CLEATS, SPAR ATTACHMENTS, REGION OF STRINGER CUTOUTS AND ACCESS CUTOUT SURROUNDS | #N/A | #N/A | #N/A
572069-01-3 | OUTER WING- RIB 1 TO RIB 12 DETAILED INSPECTION OF OUTER WING RIBS 8 AND 9 FORWARD AND AFT OF CENTER SPAR AT SKIN ATTACHMENTS INCLUDING CLEATS, SPAR ATTACHMENTS, REGION OF STRINGER CUTOUTS AND ACCESS CUTOUT SURROUNDS. | #N/A | #N/A | #N/A
572075-01-1 | OUTER WING- RIB 1 TO RIB 12 DETAILED INSPECTION OF OUTER WING BOX, RIB 1 EXTERNAL SURFACE AND UPPER SURFACE OF TRIFORM FITTING, BETWEEN FRONT SPAR AND REAR SPAR. | FUEL TANK ENTRY | M-3-600 | 16
572081-01-1 | OUTER WING- RIB 1 TO RIB 12 DETAILED INSPECTION OF OUTER WING CENTER SPAR ASSEMBLY FORWARD FACE BETWEEN RIB 1 AND RIB 2. | #N/A | #N/A | #N/A
572081-01-2 | OUTER WING- RIB 1 TO RIB 12 DETAILED INSPECTION OF OUTER WING CENTER SPAR ASSEMBLY FORWARD FACE BETWEEN RIB 1 AND RIB 2. NOTE: TASK APPLICABLE IF MOD 43021 CARRIED OUT BY RETROFIT SOLUTION | #N/A | #N/A | #N/A
572081-01-3 | OUTER WING- RIB 1 TO RIB 12 DETAILED INSPECTION OF OUTER WING CENTER SPAR ASSEMBLY FORWARD FACE BETWEEN RIB 1 AND RIB 2. | #N/A | M-3-500 | 2
572081-01-5 | OUTER WING- RIB 1 TO RIB 12 DETAILED INSPECTION OF OUTER WING CENTER SPAR ASSEMBLY FORWARD FACE BETWEEN RIB 1 AND RIB 2. | #N/A | M-3-500; M-3-600 | 46
572081-01-8 | OUTER WING- RIB 1 TO RIB 12 DETAILED INSPECTION OF OUTER WING CENTER SPAR ASSEMBLY FORWARD FACE BETWEEN RIB 1 AND RIB 2. | #N/A | #N/A | 0.2
572081-01-10 | OUTER WING- RIB 1 TO RIB 12 DETAILED INSPECTION OF OUTER WING CENTER SPAR ASSEMBLY FORWARD FACE BETWEEN RIB 1 AND RIB 2. NOTE: CREDIT MAY BE TAKEN FROM ACCOMPLISHMENT OF TASK 572081-01-1 OR 572081-01-2. | #N/A | #N/A | #N/A
572082-01-2 | OUTER WING- RIB 1 TO RIB 12 DETAILED INSPECTION OF OUTER WING CENTER SPAR BETWEEN RIB 2 AND RIB 11 FORWARD AND AFT FACES COMPRISING SKIN ATTACHMENTS, RIB ATTACHMENTS, AREA AROUND ACCESS HOLES, DRAIN AND VENT HOLES AND CONDUIT HOLES. | #N/A | #N/A | 1
572082-01-4 | OUTER WING- RIB 1 TO RIB 12 DETAILED INSPECTION OF OUTER WING CENTER SPAR BETWEEN RIB 2 AND RIB 11 FORWARD AND AFT FACES COMPRISING SKIN ATTACHMENTS, RIB ATTACHMENTS, AREA AROUND ACCESS HOLES, DRAIN AND VENT HOLES AND CONDUIT HOLES. | #N/A | #N/A | 1
572082-01-5 | OUTER WING- RIB 1 TO RIB 12 DETAILED INSPECTION OF OUTER WING CENTER SPAR BETWEEN RIB 2 AND RIB 11 FORWARD AND AFT FACES COMPRISING SKIN ATTACHMENTS, RIB ATTACHMENTS, AREA AROUND ACCESS HOLES, DRAIN AND VENT HOLES AND CONDUIT HOLES. | #N/A | #N/A | 45
572083-01-1 | OUTER WING- RIB 1 TO RIB 12 DETAILED INSPECTION OF OUTER WING CENTER SPAR ASSEMBLY AFT FACE BETWEEN RIBS 1 AND 2. | MIN FUEL O/B GENERIC | M-3-500 | 32
572083-01-2 | OUTER WING- RIB 1 TO RIB 12 DETAILED INSPECTION OF OUTER WING CENTER SPAR ASSEMBLY AFT FACE BETWEEN RIBS 1 AND 2. | #N/A | #N/A | #N/A
572083-01-3 | OUTER WING- RIB 1 TO RIB 12 DETAILED INSPECTION OF OUTER WING CENTER SPAR ASSEMBLY AFT FACE BETWEEN RIBS 1 AND 2. | FUEL TANK ENTRY | M-3-500 | 32
572083-01-4 | OUTER WING- RIB 1 TO RIB 12 DETAILED INSPECTION OF OUTER WING CENTER SPAR ASSEMBLY AFT FACE BETWEEN RIBS 1 AND 2. | #N/A | #N/A | 0
572085-01-1 | OUTER WING- RIB 1 TO RIB 12 GENERAL VISUAL INSPECTION OF OUTER WING BOX, CRUCIFORM FITTING, OUTBOARD FLANGE UPPER SURFACE AS FAR AS VISIBLE, FROM FR 40 TO FR 47, LH/RH. | #N/A | M-3-500 | 4
572092-01-1 | OUTER WING- RIB 1 TO RIB 12 DETAILED INSPECTION OF OUTER WING BOTTOM SKIN STR 15 AND STR 18 BETWEEN RIB 9 AND RIB 12, EXCLUDING JOINT OF STR 15 TO CENTER SPAR. | #N/A | #N/A | #N/A
572092-01-2 | OUTER WING- RIB 1 TO RIB 12 DETAILED INSPECTION OF OUTER WING BOTTOM SKIN STR 15 AND STR 18 BETWEEN RIB 9 AND RIB 12, EXCLUDING JOINT OF STR 15 TO CENTER SPAR. | #N/A | #N/A | #N/A
572093-01-1 | OUTER WING- RIB 1 TO RIB 12 DETAILED INSPECTION OF OUTER WING BOTTOM SKIN JOINT OF STRINGER 15 TO CENTER SPAR. NOTE: THIS TASK MUST BE PERFORMED AT THE SAME TIME AS TASK 572093-02-1 | #N/A | #N/A | 0.1
572093-01-2 | OUTER WING- RIB 1 TO RIB 12 DETAILED INSPECTION OF OUTER WING BOTTOM SKIN JOINT OF STRINGER 15 TO CENTER SPAR. NOTE: THIS TASK MUST BE PERFORMED AT THE SAME TIME AS TASK 572093-02-2 | #N/A | #N/A | 0.1
572093-02-1 | OUTER WING- RIB 1 TO RIB 12 SPECIAL DETAILED INSPECTION (US) OF OUTER WING BOTTOM SKIN JOINT OF STRINGER 15 TO CENTER SPAR. NOTE: THIS TASK MUST BE PERFORMED AT THE SAME TIME AS TASK 572093-01-1 | #N/A | #N/A | 0.1
572093-02-2 | OUTER WING- RIB 1 TO RIB 12 SPECIAL DETAILED INSPECTION (US) OF OUTER WING BOTTOM SKIN JOINT OF STRINGER 15 TO CENTER SPAR. NOTE: THIS TASK MUST BE PERFORMED AT THE SAME TIME AS TASK 572093-01-2 | #N/A | #N/A | 0.1
572094-01-1 | OUTER WING- RIB 1 TO RIB 12 SPECIAL DETAILED INSPECTION (HFEC) OF OUTER WING BOTTOM SKIN BUTTSTRAP AT STR 13 AND STR 20 BETWEEN RIB 9 AND RIB 12. | #N/A | #N/A | #N/A
572094-01-2 | OUTER WING- RIB 1 TO RIB 12 SPECIAL DETAILED INSPECTION (HFEC) OF OUTER WING BOTTOM SKIN BUTTSTRAP AT STR 13 AND STR 20 BETWEEN RIB 9 AND RIB 12. | #N/A | #N/A | #N/A
572094-01-3 | OUTER WING- RIB 1 TO RIB 12 SPECIAL DETAILED INSPECTION (HFEC) OF OUTER WING BOTTOM SKIN BUTTSTRAP AT STR 13 AND STR 20 BETWEEN RIB 9 AND RIB 12. | #N/A | #N/A | #N/A
572095-01-1 | OUTER WING- RIB 1 TO RIB 12 SPECIAL DETAILED INSPECTION (HFEC) OF OUTER WING BOTTOM SKIN STRINGER 20 BETWEEN RIB 5 AND RIB 7. | #N/A | #N/A | #N/A
572102-01-1 | OUTER WING - OUTBOARD OF RIB 12 GENERAL VISUAL INSPECTION OF OUTER WING BOTTOM SKIN LOWER SURFACE IN REGION OF RIB 27 SKIN JOINT AREA. | #N/A | #N/A | #N/A
572102-01-2 | OUTER WING - OUTBOARD OF RIB 12 GENERAL VISUAL INSPECTION OF OUTER WING BOTTOM SKIN LOWER SURFACE IN REGION OF RIB 27 SKIN JOINT AREA. | #N/A | M-3-500; M-3-600 | #N/A
572106-01-1 | OUTER WING - OUTBOARD OF RIB 12 SPECIAL DETAILED INSPECTION (US) OF OUTER WING BOTTOM SKIN LOWER SURFACE AT RUNOUTS OF STRINGERS BETWEEN RIB 12 AND RIB 23 NOTE:THIS TASK IS AN ALTERNATIVE TO TASK 572106-02-1 | #N/A | #N/A | 0.3
572106-01-2 | OUTER WING - OUTBOARD OF RIB 12 SPECIAL DETAILED INSPECTION (US) OF OUTER WING BOTTOM SKIN LOWER SURFACE AT RUNOUTS OF STRINGERS BETWEEN RIB 12 AND RIB 23 NOTE:THIS TASK IS AN ALTERNATIVE TO TASK 572106-02-2 | #N/A | #N/A | 0.3
572106-02-1 | OUTER WING - OUTBOARD OF RIB 12 DETAILED INSPECTION OF OUTER WING BOTTOM SKIN LOWER SURFACE AT RUNOUTS OF STRINGERS BETWEEN RIB 12 AND RIB 23. NOTE: THIS TASK IS AN ALTERNATIVE TO TASK 572106-01-1 | #N/A | #N/A | #N/A
572106-02-2 | OUTER WING - OUTBOARD OF RIB 12 DETAILED INSPECTION OF OUTER WING BOTTOM SKIN LOWER SURFACE AT RUNOUTS OF STRINGERS BETWEEN RIB 12 AND RIB 23. NOTE: THIS TASK IS AN ALTERNATIVE TO TASK 572106-01-2 | #N/A | M-3-500 | 4
572107-01-1 | OUTER WING - OUTBOARD OF RIB 12 SPECIAL DETAILED INSPECTION (US) OF OUTER WING BOTTOM SKIN LOWER SURFACE AT RUNOUTS OF STRINGERS BETWEEN RIB 23 AND RIB 39. NOTE: THIS TASK IS AN ALTERNATIVE TO TASK 572107-02-1 | #N/A | #N/A | #N/A
572107-01-3 | OUTER WING - OUTBOARD OF RIB 12 SPECIAL DETAILED INSPECTION (US) OF OUTER WING BOTTOM SKIN LOWER SURFACE AT RUNOUTS OF STRINGERS BETWEEN RIB 23 AND RIB 39. NOTE: THIS TASK IS AN ALTERNATIVE TO TASK 572107-02-3 | #N/A | #N/A | #N/A
572107-02-1 | OUTER WING - OUTBOARD OF RIB 12 DETAILED INSPECTION OF OUTER WING BOTTOM SKIN LOWER SURFACE AT RUNOUTS OF STRINGERS BETWEEN RIB 23 AND RIB 39. NOTE: THIS TASK IS AN ALTERNATIVE TO TASK 572107-01-1 | #N/A | #N/A | #N/A
572107-02-3 | OUTER WING - OUTBOARD OF RIB 12 DETAILED INSPECTION OF OUTER WING BOTTOM SKIN LOWER SURFACE AT RUNOUTS OF STRINGERS BETWEEN RIB 23 AND RIB 39. NOTE: THIS TASK IS AN ALTERNATIVE TO TASK 572107-01-3 | #N/A | M-3-500 | 4
572108-01-1 | OUTER WING - OUTBOARD OF RIB 12 DETAILED INSPECTION OF OUTER WING BOTTOM SKIN UPPER AND LOWER MATING SURFACES AROUND ACCESS DOOR CUTOUTS IN ALL BAYS BETWEEN RIB 12 AND RIB 27. | #N/A | #N/A | 0.5
572108-01-3 | OUTER WING - OUTBOARD OF RIB 12 DETAILED INSPECTION OF OUTER WING BOTTOM SKIN UPPER AND LOWER MATING SURFACES AROUND ACCESS DOOR CUTOUTS IN ALL BAYS BETWEEN RIB 12 AND RIB 27. | MIN FUEL O/B GENERIC | M-3-500 | 0.5
572109-01-1 | OUTER WING - OUTBOARD OF RIB 12 DETAILED INSPECTION OF OUTER WING BOTTOM SKIN UPPER AND LOWER SURFACES AROUND ACCESS DOOR CUTOUTS, INCLUDING NACA DUCT, IN ALL BAYS BETWEEN RIBS 27 AND 39. | #N/A | M-3-500; M-3-600 | 126
572109-01-2 | OUTER WING - OUTBOARD OF RIB 12 DETAILED INSPECTION OF OUTER WING BOTTOM SKIN UPPER AND LOWER SURFACES AROUND ACCESS DOOR CUTOUTS, INCLUDING NACA DUCT, IN ALL BAYS BETWEEN RIBS 27 AND 39. NOTE: THIS TASK IS AN ALTERNATIVE TO TASK 572109-02-1 | #N/A | #N/A | 0.2
572109-01-3 | OUTER WING - OUTBOARD OF RIB 12 DETAILED INSPECTION OF OUTER WING BOTTOM SKIN UPPER AND LOWER SURFACES AROUND ACCESS DOOR CUTOUTS, INCLUDING NACA DUCT, IN ALL BAYS BETWEEN RIBS 27 AND 39. NOTE: THIS TASK IS AN ALTERNATIVE TO TASK 572109-02-2 | #N/A | #N/A | #N/A
572109-01-4 | OUTER WING - OUTBOARD OF RIB 12 DETAILED INSPECTION OF OUTER WING BOTTOM SKIN UPPER AND LOWER SURFACES AROUND ACCESS DOOR CUTOUTS, INCLUDING NACA DUCT, IN ALL BAYS BETWEEN RIBS 27 AND 39. NOTE: THIS TASK IS AN ALTERNATIVE TO TASK 572109-02-4 | #N/A | #N/A | 0
572109-01-5 | OUTER WING - OUTBOARD OF RIB 12 DETAILED INSPECTION OF OUTER WING BOTTOM SKIN UPPER AND LOWER SURFACES AROUND ACCESS DOOR CUTOUTS, INCLUDING NACA DUCT, IN ALL BAYS BETWEEN RIBS 27 AND 39. NOTE: THIS TASK IS AN ALTERNATIVE TO TASK 572109-02-5 | #N/A | #N/A | #N/A
572109-01-6 | OUTER WING - OUTBOARD OF RIB 12 DETAILED INSPECTION OF OUTER WING BOTTOM SKIN UPPER AND LOWER SURFACES AROUND ACCESS DOOR CUTOUTS, INCLUDING NACA DUCT, IN ALL BAYS BETWEEN RIBS 27 AND 39. NOTE: THIS TASK IS AN ALTERNATIVE TO TASK 572109-02-6 | #N/A | #N/A | #N/A
572109-02-1 | OUTER WING - OUTBOARD OF RIB 12 SPECIAL DETAILED INSPECTION (HFEC) OF OUTER WING BOTTOM SKIN UPPER AND LOWER SURFACES AROUND ACCESS DOOR CUTOUTS, INCLUDING NACA DUCT, IN ALL BAYS BETWEEN RIBS 27 AND 39. NOTE: THIS TASK IS AN ALTERNATIVE TO TASK 572109-01-2 | #N/A | #N/A | #N/A
572109-02-2 | OUTER WING - OUTBOARD OF RIB 12 SPECIAL DETAILED INSPECTION (HFEC) OF OUTER WING BOTTOM SKIN UPPER AND LOWER SURFACES AROUND ACCESS DOOR CUTOUTS, INCLUDING NACA DUCT, IN ALL BAYS BETWEEN RIBS 27 AND 39. NOTE: THIS TASK IS AN ALTERNATIVE TO TASK 572109-01-3 | #N/A | #N/A | #N/A
572109-02-4 | OUTER WING - OUTBOARD OF RIB 12 SPECIAL DETAILED INSPECTION (HFEC) OF OUTER WING BOTTOM SKIN UPPER AND LOWER SURFACES AROUND ACCESS DOOR CUTOUTS, INCLUDING NACA DUCT, IN ALL BAYS BETWEEN RIBS 27 AND 39. NOTE: THIS TASK IS AN ALTERNATIVE TO TASK 572109-01-4 | #N/A | #N/A | 1.2
572109-02-5 | OUTER WING - OUTBOARD OF RIB 12 SPECIAL DETAILED INSPECTION (HFEC) OF OUTER WING BOTTOM SKIN UPPER AND LOWER SURFACES AROUND ACCESS DOOR CUTOUTS, INCLUDING NACA DUCT, IN ALL BAYS BETWEEN RIBS 27 AND 39. NOTE: THIS TASK IS AN ALTERNATIVE TO TASK 572109-01-5 | #N/A | #N/A | 1.2
572109-02-6 | OUTER WING - OUTBOARD OF RIB 12 SPECIAL DETAILED INSPECTION (HFEC) OF OUTER WING BOTTOM SKIN UPPER AND LOWER SURFACES AROUND ACCESS DOOR CUTOUTS, INCLUDING NACA DUCT, IN ALL BAYS BETWEEN RIBS 27 AND 39. NOTE: THIS TASK IS AN ALTERNATIVE TO TASK 572109-01-6 | #N/A | #N/A | 1.2
572110-01-1 | OUTER WING - OUTBOARD OF RIB 12 DETAILED INSPECTION OF OUTER WING BOTTOM SKIN LOWER SURFACE BETWEEN RIB 12 AND RIB 23 FROM FRONT SPAR TO REAR SPAR EXCLUDING AREAS COVERED BY FLAP TRACK FAIRINGS 3, 4 AND 5. NOTE: PERFORMANCE OF TASK 572110-01-6 GIVES CREDIT TO THE TASK 572110-01-1. | #N/A | #N/A | 4
572110-01-3 | OUTER WING - OUTBOARD OF RIB 12 DETAILED INSPECTION OF OUTER WING BOTTOM SKIN LOWER SURFACE BETWEEN RIB 12 AND RIB 23 FROM FRONT SPAR TO REAR SPAR EXCLUDING AREAS COVERED BY FLAP TRACK FAIRINGS 3, 4 AND 5. | #N/A | #N/A | #N/A
572110-01-6 | OUTER WING - OUTBOARD OF RIB 12 DETAILED INSPECTION OF OUTER WING BOTTOM SKIN LOWER SURFACE BETWEEN RIB 12 AND RIB 23 FROM FRONT SPAR TO REAR SPAR EXCLUDING AREAS COVERED BY FLAP TRACK FAIRINGS 3, 4 AND 5. NOTE: PERFORMANCE OF TASK 572110-01-1 GIVES CREDIT TO THE TASK 572110-01-6. | #N/A | #N/A | 0.4
572111-01-1 | OUTER WING - OUTBOARD OF RIB 12 DETAILED INSPECTION OF OUTER WING BOTTOM SKIN LOWER SURFACE IN AREAS COVERED BY FLAP TRACK FAIRINGS 3, 4 AND 5. NOTE: PERFORMANCE OF TASK 572111-01-7 GIVES CREDIT TO THE TASK 572111-01-1 | #N/A | #N/A | #N/A
572111-01-2 | OUTER WING - OUTBOARD OF RIB 12 DETAILED INSPECTION OF OUTER WING BOTTOM SKIN LOWER SURFACE IN AREAS COVERED BY FLAP TRACK FAIRINGS 3, 4 AND 5. | #N/A | #N/A | 0.1
572111-01-4 | OUTER WING - OUTBOARD OF RIB 12 DETAILED INSPECTION OF OUTER WING BOTTOM SKIN LOWER SURFACE IN AREAS COVERED BY FLAP TRACK FAIRINGS 3, 4 AND 5. | #N/A | #N/A | 0.1
572111-01-7 | OUTER WING - OUTBOARD OF RIB 12 DETAILED INSPECTION OF OUTER WING BOTTOM SKIN LOWER SURFACE IN AREAS COVERED BY FLAP TRACK FAIRINGS 3, 4 AND 5. NOTE: PERFORMANCE OF TASK 572111-01-1 GIVES CREDIT TO THE TASK 572111-01-7 | #N/A | #N/A | 0.1
572114-01-2 | OUTER WING - OUTBOARD OF RIB 12 DETAILED INSPECTION OF OUTER WING BOTTOM SKIN MASKED BY INTERNAL PYLON BRACKETS AT RIB 26. | #N/A | M-3-500; M-3-600 | 0.3
572116-01-1 | OUTER WING - OUTBOARD OF RIB 12 GENERAL VISUAL INSPECTION OF OUTER WING BOTTOM SKIN LOWER SURFACE SPANWISE SKIN JOINTS AT STR 13 AND STR 20 BETWEEN RIB 12 AND RIB 27, EXCLUDING AREAS COVERED BY FLAP TRACK FAIRINGS 3, 4 AND 5. | #N/A | #N/A | #N/A
572116-01-2 | OUTER WING - OUTBOARD OF RIB 12 GENERAL VISUAL INSPECTION OF OUTER WING BOTTOM SKIN LOWER SURFACE SPANWISE SKIN JOINTS AT STR 13 AND STR 20 BETWEEN RIB 12 AND RIB 27, EXCLUDING AREAS COVERED BY FLAP TRACK FAIRINGS 3, 4 AND 5. | #N/A | #N/A | #N/A
572116-01-5 | OUTER WING - OUTBOARD OF RIB 12 GENERAL VISUAL INSPECTION OF OUTER WING BOTTOM SKIN LOWER SURFACE SPANWISE SKIN JOINTS AT STR 13 AND STR 20 BETWEEN RIB 12 AND RIB 27, EXCLUDING AREAS COVERED BY FLAP TRACK FAIRINGS 3, 4 AND 5. | #N/A | #N/A | #N/A
572117-01-1 | OUTER WING - OUTBOARD OF RIB 12 DETAILED INSPECTION OF OUTER WING BOTTOM SKIN LOWER SURFACE SPANWISE SKIN JOINT AT STR 13 AND STR 20 COVERED BY FLAP TRACK FAIRINGS 3, 4 AND 5. | #N/A | #N/A | #N/A
572117-01-5 | OUTER WING - OUTBOARD OF RIB 12 DETAILED INSPECTION OF OUTER WING BOTTOM SKIN LOWER SURFACE SPANWISE SKIN JOINT AT STR 13 AND STR 20 COVERED BY FLAP TRACK FAIRINGS 3, 4 AND 5 | #N/A | #N/A | 0.05
572119-01-2 | OUTER WING - OUTBOARD OF RIB 12 DETAILED INSPECTION OF OUTER WING BOTTOM SKIN LOWER SURFACE AT DRAIN HOLES FOR SLAT TRACK CANS, FUEL JETTISON HOLE, MLI HOLES AND DRAIN HOLES AFT OF FRONT SPAR AND FORWARD OF REAR SPAR, BETWEEN RIB 12 AND RIB 23. | #N/A | #N/A | #N/A
572119-01-4 | OUTER WING - OUTBOARD OF RIB 12 DETAILED INSPECTION OF OUTER WING BOTTOM SKIN LOWER SURFACE AT DRAIN HOLES FOR SLAT TRACK CANS, FUEL JETTISON HOLE, MLI HOLES AND DRAIN HOLES AFT OF FRONT SPAR AND FORWARD OF REAR SPAR, BETWEEN RIB 12 AND RIB 23. | #N/A | M-3-500; M-3-600 | #N/A
572119-01-5 | OUTER WING - OUTBOARD OF RIB 12 DETAILED INSPECTION OF OUTER WING BOTTOM SKIN LOWER SURFACE AT DRAIN HOLES FOR SLAT TRACK CANS, FUEL JETTISON HOLE, MLI HOLES AND DRAIN HOLES AFT OF FRONT SPAR AND FORWARD OF REAR SPAR, BETWEEN RIB 12 AND RIB 23. | #N/A | M-3-500; M-3-600 | 4
572121-01-1 | OUTER WING - OUTBOARD OF RIB 12 DETAILED INSPECTION OF OUTER WING BOTTOM SKIN STRINGERS BETWEEN RIB 12 AND RIB 23 EXCLUDING STRINGERS 15 AND 18 AND BUTTSTRAPS AT STRINGERS 13 AND 20. NOTE: PERFORMANCE OF TASK 572121-01-9 GIVES CREDIT TO THE TASK 572121-01-1 | #N/A | #N/A | #N/A
572121-01-3 | OUTER WING - OUTBOARD OF RIB 12 DETAILED INSPECTION OF OUTER WING BOTTOM SKIN STRINGERS BETWEEN RIB 12 AND RIB 23 EXCLUDING STRINGERS 15 AND 18 AND BUTTSTRAPS AT STRINGERS 13 AND 20. | #N/A | #N/A | #N/A
572121-01-5 | OUTER WING - OUTBOARD OF RIB 12 DETAILED INSPECTION OF OUTER WING BOTTOM SKIN STRINGERS BETWEEN RIB 12 AND RIB 23 EXCLUDING STRINGERS 15 AND 18 AND BUTTSTRAPS AT STRINGERS 13 AND 20. | #N/A | #N/A | 0.3
572121-01-6 | OUTER WING - OUTBOARD OF RIB 12 DETAILED INSPECTION OF OUTER WING BOTTOM SKIN STRINGERS BETWEEN RIB 12 AND RIB 23 EXCLUDING STRINGERS 15 AND 18 AND BUTTSTRAPS AT STRINGERS 13 AND 20. NOTE: PERFORMANCE OF TASK 572121-01-9 GIVES CREDIT TO THE TASK 572121-01-6 | #N/A | #N/A | 0.3
572121-01-9 | OUTER WING - OUTBOARD OF RIB 12 DETAILED INSPECTION OF OUTER WING BOTTOM SKIN STRINGERS BETWEEN RIB 12 AND RIB 23 EXCLUDING STRINGERS 15 AND 18 AND BUTTSTRAPS AT STRINGERS 13 AND 20. NOTE: PERFORMANCE OF TASK 572121-01-1 AND 572121-01-6 GIVES CREDIT TO THE TASK 572121-01-9. | #N/A | #N/A | 0.3
572122-01-1 | OUTER WING - OUTBOARD OF RIB 12 DETAILED INSPECTION OF OUTER WING BOTTOM SKIN STRINGERS BETWEEN RIB 23 AND RIB 39 EXCLUDING RIB BAYS 26 TO 28 AND STRINGERS 15 AND 18 | #N/A | #N/A | 0.1
572123-01-1 | OUTER WING - OUTBOARD OF RIB 12 DETAILED INSPECTION OF OUTER WING BOTTOM SKIN ACCESS DOORS BETWEEN RIB 27 AND RIB 39 INCLUDING NACA DUCT DOOR. | #N/A | M-3-500; M-3-600 | 120
572124-01-1 | OUTER WING - OUTBOARD OF RIB 12 GENERAL VISUAL INSPECTION OF OUTER WING BOTTOM SKIN UPPER SURFACE BETWEEN RIB 23 AND RIB 24. NOTE: TASK INTERVAL MAY BE INFLUENCED BY MICROBIOLOGICAL CONTAMINATION AND IS THEREFORE TO BE ADJUSTED BY INDIVIDUAL OPERATORS IN CONSIDERATION OF THEIR OWN IN SERVICE EXPERIENCE AND OPERATIONAL ENVIRONMENT. | #N/A | #N/A | 0.67
572124-01-2 | OUTER WING - OUTBOARD OF RIB 12 GENERAL VISUAL INSPECTION OF OUTER WING BOTTOM SKIN UPPER SURFACE BETWEEN RIB 23 AND RIB 24. NOTE: TASK INTERVAL MAY BE INFLUENCED BY MICROBIOLOGICAL CONTAMINATION AND IS THEREFORE TO BE ADJUSTED BY INDIVIDUAL OPERATORS IN CONSIDERATION OF THEIR OWN IN SERVICE EXPERIENCE AND OPERATIONAL ENVIRONMENT. | NDT | M-3-500; M-3-600 | 0.67
572125-01-2 | OUTER WING - OUTBOARD OF RIB 12 DETAILED INSPECTION OF OUTER WING BOTTOM SKIN STRINGER JOINTS BETWEEN RIB 26 AND RIB 28 EXCLUDING JOINTS ON STRINGERS 15 AND 18. NOTE: THIS TASK MUST BE PERFORMED AT THE SAME TIME AS TASK 572125-02-1 | #N/A | #N/A | #N/A
572125-01-3 | OUTER WING - OUTBOARD OF RIB 12 DETAILED INSPECTION OF OUTER WING BOTTOM SKIN STRINGER JOINTS BETWEEN RIB 26 AND RIB 28 EXCLUDING JOINTS ON STRINGERS 15 AND 18. NOTE: THIS TASK MUST BE PERFORMED AT THE SAME TIME AS TASK 572125-02-2 | FUEL DRAIN | M-3-500 | 58
572125-01-5 | OUTER WING - OUTBOARD OF RIB 12 DETAILED INSPECTION OF OUTER WING BOTTOM SKIN STRINGER JOINTS BETWEEN RIB 26 AND RIB 28 EXCLUDING JOINTS ON STRINGERS 15 AND 18. | #N/A | M-3-500; M-3-600 | 26
572125-02-1 | OUTER WING - OUTBOARD OF RIB 12 SPECIAL DETAILED INSPECTION (HFEC & X-RAY) OF OUTER WING BOTTOM SKIN STRINGER JOINTS BETWEEN RIB 26 AND RIB 28 EXCLUDING JOINTS ON STRINGERS 15 AND 18. NOTE: THIS TASK MUST BE PERFORMED AT THE SAME TIME AS TASK 572125-01-2 | #N/A | #N/A | #N/A
572125-02-2 | OUTER WING - OUTBOARD OF RIB 12 SPECIAL DETAILED INSPECTION (HFEC & X-RAY) OF OUTER WING BOTTOM SKIN STRINGER JOINTS BETWEEN RIB 26 AND RIB 28 EXCLUDING JOINTS ON STRINGERS 15 AND 18. NOTE: THIS TASK MUST BE PERFORMED AT THE SAME TIME AS TASK 572125-01-3 | #N/A | #N/A | #N/A
572126-01-1 | OUTER WING - OUTBOARD OF RIB 12 DETAILED INSPECTION OF OUTER WING BOTTOM SKIN UPPER SURFACE AT CHORDWISE JOINT AT RIB 27. | MIN FUEL O/B GENERIC | M-3-500 | 6
572126-02-1 | OUTER WING - OUTBOARD OF RIB 12 SPECIAL DETAILED INSPECTION (X-RAY) OF OUTER WING BOTTOM SKIN UPPER SURFACE AT CHORDWISE JOINT AT RIB 27. | #N/A | #N/A | #N/A
572126-02-2 | OUTER WING - OUTBOARD OF RIB 12 SPECIAL DETAILED INSPECTION (X-RAY) OF OUTER WING BOTTOM SKIN UPPER SURFACE AT CHORDWISE JOINT AT RIB 27. | #N/A | #N/A | #N/A
572127-01-1 | OUTER WING - OUTBOARD OF RIB 12 GENERAL VISUAL INSPECTION OF OUTER WING BOTTOM SKIN UPPER SURFACE BETWEEN RIB 33 AND RIB 34. NOTE: TASK INTERVAL MAY BE INFLUENCED BY MICROBIOLOGICAL CONTAMINATION AND IS THEREFORE TO BE ADJUSTED BY INDIVIDUAL OPERATORS IN CONSIDERATION OF THEIR OWN IN-SERVICE EXPERIENCE AND OPERATIONAL ENVIRONMENT. | #N/A | M-3-500; M-3-600 | 8
572129-01-1 | OUTER WING - OUTBOARD OF RIB 12 DETAILED INSPECTION OF OUTER WING BOTTOM SKIN STRINGER 13 JOINT BETWEEN RIB 22 AND RIB 23. NOTE: THIS TASK MUST BE PERFORMED AT THE SAME TIME AS TASK 572129-02-1 | #N/A | #N/A | 0.5
572129-01-2 | OUTER WING - OUTBOARD OF RIB 12 DETAILED INSPECTION OF OUTER WING BOTTOM SKIN STRINGER 13 JOINT BETWEEN RIB 22 AND RIB 23. NOTE: THIS TASK MUST BE PERFORMED AT THE SAME TIME AS TASK 572129-02-2 | #N/A | #N/A | 0.5
572129-02-1 | OUTER WING - OUTBOARD OF RIB 12 SPECIAL DETAILED INSPECTION (US & X-RAY) OF OUTER WING BOTTOM SKIN STRINGER 13 JOINT BETWEEN RIB 22 AND RIB 23. NOTE: THIS TASK MUST BE PERFORMED AT THE SAME TIME AS TASK 572129-01-1 | #N/A | #N/A | #N/A
572129-02-2 | OUTER WING - OUTBOARD OF RIB 12 SPECIAL DETAILED INSPECTION (US & X-RAY) OF OUTER WING BOTTOM SKIN STRINGER 13 JOINT BETWEEN RIB 22 AND RIB 23. NOTE: THIS TASK MUST BE PERFORMED AT THE SAME TIME AS TASK 572129-01-2 | #N/A | #N/A | #N/A
572131-01-1 | OUTER WING - OUTBOARD OF RIB 12 DETAILED INSPECTION OF OUTER WING TOP SKIN UPPER SURFACE AT ATTACHMENT TO FRONT SPAR AND REAR SPAR BETWEEN RIB 12 AND RIB 27. | #N/A | #N/A | 0.2
572131-01-3 | OUTER WING - OUTBOARD OF RIB 12 DETAILED INSPECTION OF OUTER WING TOP SKIN UPPER SURFACE AT ATTACHMENT TO FRONT SPAR AND REAR SPAR BETWEEN RIB 12 AND RIB 27. | #N/A | #N/A | 0.2
572131-01-5 | OUTER WING - OUTBOARD OF RIB 12 DETAILED INSPECTION OF OUTER WING TOP SKIN UPPER SURFACE AT ATTACHMENT TO FRONT SPAR AND REAR SPAR BETWEEN RIB 12 AND RIB 27. | #N/A | #N/A | 0.2
572133-01-1 | OUTER WING - OUTBOARD OF RIB 12 DETAILED INSPECTION OF OUTER WING TOP SKIN UPPER SURFACE BETWEEN RIB 12 AND RIB 27 FROM FRONT SPAR TO REAR SPAR. | #N/A | #N/A | #N/A
572133-01-2 | OUTER WING - OUTBOARD OF RIB 12 DETAILED INSPECTION OF OUTER WING TOP SKIN UPPER SURFACE BETWEEN RIB 12 AND RIB 27 FROM FRONT SPAR TO REAR SPAR. NOTE: PERFORMANCE OF TASK 572133-01-6 GIVES CREDIT TO THE TASK 572133-01-2 | #N/A | #N/A | #N/A
572133-01-5 | OUTER WING - OUTBOARD OF RIB 12 DETAILED INSPECTION OF OUTER WING TOP SKIN UPPER SURFACE BETWEEN RIB 12 AND RIB 27 FROM FRONT SPAR TO REAR SPAR. | #N/A | #N/A | 1
572133-01-6 | OUTER WING - OUTBOARD OF RIB 12 DETAILED INSPECTION OF OUTER WING TOP SKIN UPPER SURFACE BETWEEN RIB 12 AND RIB 27 FROM FRONT SPAR TO REAR SPAR. NOTE: PERFORMANCE OF TASK 572133-01-2 GIVES CREDIT TO THE TASK 572133-01-6 | #N/A | #N/A | #N/A
572140-01-1 | OUTER WING - OUTBOARD OF RIB 12 DETAILED INSPECTION OF OUTER WING TOP SKIN STRINGERS BETWEEN RIB 9 AND RIB 23 INCLUDING BUTTSTRAPS AT STR 12 AND STR 19 AND ALL STRINGER JOINTS. | #N/A | #N/A | 0.1
572140-01-3 | OUTER WING - OUTBOARD OF RIB 12 DETAILED INSPECTION OF OUTER WING TOP SKIN STRINGERS BETWEEN RIB 9 AND RIB 23 INCLUDING BUTTSTRAPS AT STR 12 AND STR 19 AND ALL STRINGER JOINTS. | #N/A | #N/A | #N/A
572140-01-5 | OUTER WING - OUTBOARD OF RIB 12 DETAILED INSPECTION OF OUTER WING TOP SKIN STRINGERS BETWEEN RIB 9 AND RIB 23 INCLUDING BUTTSTRAPS AT STR 12 AND STR 19 AND ALL STRINGER JOINTS. | #N/A | #N/A | 8
572147-01-1 | OUTER WING - OUTBOARD OF RIB 12 DETAILED INSPECTION OF OUTER WING TOP SKIN MANUAL REFUELING APERTURE REINFORCING PLATE IN RIB BAY 22 - 23. NOTE: FOR MSN 015 INSPECTION ON LH WING ONLY | #N/A | #N/A | #N/A
572149-01-1 | OUTER WING - OUTBOARD OF RIB 12 DETAILED INSPECTION OF OUTER WING BOTTOM SKIN LOWER SURFACE AT DRAIN HOLES FOR SLAT TRACK CANS, MLI HOLES AND DRAIN HOLES AFT OF FRONT SPAR AND FORWARD OF REAR SPAR, BETWEEN RIBS 23 AND 39 | #N/A | #N/A | 0.1
572149-01-2 | OUTER WING - OUTBOARD OF RIB 12 DETAILED INSPECTION OF OUTER WING BOTTOM SKIN LOWER SURFACE AT DRAIN HOLES FOR SLAT TRACK CANS, MLI HOLES AND DRAIN HOLES AFT OF FRONT SPAR AND FORWARD OF REAR SPAR, BETWEEN RIBS 23 AND 39 | #N/A | M-3-500; M-3-600 | #N/A
572149-01-4 | OUTER WING - OUTBOARD OF RIB 12 DETAILED INSPECTION OF OUTER WING BOTTOM SKIN LOWER SURFACE AT DRAIN HOLES FOR SLAT TRACK CANS, MLI HOLES AND DRAIN HOLES AFT OF FRONT SPAR AND FORWARD OF REAR SPAR, BETWEEN RIBS 23 AND 39 | #N/A | M-3-500; M-3-600 | 0.1
572151-01-1 | OUTER WING - OUTBOARD OF RIB 12 DETAILED INSPECTION OF OUTER WING REAR SPAR AFT FACE BETWEEN RIB 12 AND RIB 27. | #N/A | #N/A | 0.1
572151-01-2 | OUTER WING - OUTBOARD OF RIB 12 DETAILED INSPECTION OF OUTER WING REAR SPAR AFT FACE BETWEEN RIB 12 AND RIB 27. | #N/A | M-3-500 | 4
572152-01-1 | OUTER WING - OUTBOARD OF RIB 12 DETAILED INSPECTION OF OUTER WING REAR SPAR AFT FACE BETWEEN RIB 27 AND RIB 39. | #N/A | M-3-500 | 3
572153-01-1 | OUTER WING - OUTBOARD OF RIB 12 DETAILED INSPECTION OF OUTER WING REAR SPAR AFT FACE JOINT PLATE AT RIB 27. | #N/A | #N/A | #N/A
572153-01-2 | OUTER WING - OUTBOARD OF RIB 12 DETAILED INSPECTION OF OUTER WING REAR SPAR AFT FACE JOINT PLATE AT RIB 27. | #N/A | M-3-500 | 2
572153-01-4 | OUTER WING - OUTBOARD OF RIB 12 DETAILED INSPECTION OF OUTER WING REAR SPAR AFT FACE JOINT PLATE AT RIB 27. | #N/A | M-3-500; M-3-600 | 5
572154-01-1 | OUTER WING - OUTBOARD OF RIB 12 DETAILED INSPECTION OF OUTER WING REAR SPAR FORWARD FACE BETWEEN RIB 11 AND RIB 30 INCLUDING TOP AND BOTTOM FLANGES AND SPAR JOINT BOLTING AT RIB 27. | #N/A | #N/A | #N/A
572154-01-2 | OUTER WING - OUTBOARD OF RIB 12 DETAILED INSPECTION OF OUTER WING REAR SPAR FORWARD FACE BETWEEN RIB 11 AND RIB 30 INCLUDING TOP AND BOTTOM FLANGES AND SPAR JOINT BOLTING AT RIB 27. | #N/A | M-3-500; M-3-600 | 2
572154-01-4 | OUTER WING - OUTBOARD OF RIB 12 DETAILED INSPECTION OF OUTER WING REAR SPAR FORWARD FACE BETWEEN RIB 11 AND RIB 30 INCLUDING TOP AND BOTTOM FLANGES AND SPAR JOINT BOLTING AT RIB 27. | #N/A | #N/A | #N/A
572155-01-1 | OUTER WING - OUTBOARD OF RIB 12 DETAILED INSPECTION OF OUTER WING REAR SPAR FORWARD FACE BETWEEN RIB 30 AND RIB 39. | MIN FUEL O/B GENERIC | M-3-500 | 16
572158-01-1 | OUTER WING - OUTBOARD OF RIB 12 DETAILED INSPECTION OF OUTER WING BOTTOM SKIN BUTTSTRAPS AT STRINGERS 13 AND 20 BETWEEN RIB 12 AND RIB 23 | #N/A | #N/A | 1
572158-01-2 | OUTER WING - OUTBOARD OF RIB 12 DETAILED INSPECTION OF OUTER WING BOTTOM SKIN BUTTSTRAPS AT STRINGERS 13 AND 20 BETWEEN RIB 12 AND RIB 23. | #N/A | #N/A | 1
572158-01-3 | OUTER WING - OUTBOARD OF RIB 12 DETAILED INSPECTION OF OUTER WING BOTTOM SKIN BUTTSTRAPS AT STRINGERS 13 AND 20 BETWEEN RIB 12 AND RIB 23. | #N/A | #N/A | 1
572159-01-1 | OUTER WING - OUTBOARD OF RIB 12 SPECIAL DETAILED INSPECTION (HFEC) OF OUTER WING BOTTOM SKIN BUTTSTRAP AT STR 13 BETWEEN RIB 23 AND RIB 26. | #N/A | #N/A | #N/A
572159-01-2 | OUTER WING - OUTBOARD OF RIB 12 SPECIAL DETAILED INSPECTION (HFEC) OF OUTER WING BOTTOM SKIN BUTTSTRAP AT STR 13 BETWEEN RIB 23 AND RIB 26. | #N/A | #N/A | #N/A
572159-01-4 | OUTER WING - OUTBOARD OF RIB 12 SPECIAL DETAILED INSPECTION (HFEC) OF OUTER WING BOTTOM SKIN BUTTSTRAP AT STR 13 BETWEEN RIB 23 AND RIB 26. | #N/A | #N/A | 12
572161-01-1 | OUTER WING - OUTBOARD OF RIB 12 DETAILED INSPECTION OF OUTER WING FRONT SPAR FORWARD FACE BETWEEN RIB 12 AND RIB 27, AS FAR AS VISIBLE. | #N/A | M-3-500 | 6
572161-01-2 | OUTER WING - OUTBOARD OF RIB 12 DETAILED INSPECTION OF OUTER WING FRONT SPAR FORWARD FACE BETWEEN RIB 12 AND RIB 27, AS FAR AS VISIBLE. | #N/A | #N/A | 0.1
572162-01-1 | OUTER WING - OUTBOARD OF RIB 12 DETAILED INSPECTION OF OUTER WING FRONT SPAR FORWARD FACE SPAR JOINT PLATE AT RIB 27. | #N/A | #N/A | #N/A
572162-01-2 | OUTER WING - OUTBOARD OF RIB 12 DETAILED INSPECTION OF OUTER WING FRONT SPAR FORWARD FACE SPAR JOINT PLATE AT RIB 27. | #N/A | M-3-500 | 1
572163-01-1 | OUTER WING - OUTBOARD OF RIB 12 DETAILED INSPECTION OF OUTER WING FRONT SPAR FORWARD FACE BETWEEN RIB 27 AND RIB 39. | #N/A | M-3-500 | 2
572164-01-1 | OUTER WING - OUTBOARD OF RIB 12 DETAILED INSPECTION OF OUTER WING FRONT SPAR AFT FACE BETWEEN RIB 12 AND RIB 27 INCLUDING TOP AND BOTTOM FLANGES. | #N/A | #N/A | #N/A
572164-01-2 | OUTER WING - OUTBOARD OF RIB 12 DETAILED INSPECTION OF OUTER WING FRONT SPAR AFT FACE BETWEEN RIB 12 AND RIB 27 INCLUDING TOP AND BOTTOM FLANGES. | #N/A | #N/A | #N/A
572164-01-3 | OUTER WING - OUTBOARD OF RIB 12 DETAILED INSPECTION OF OUTER WING FRONT SPAR AFT FACE BETWEEN RIB 12 AND RIB 27 INCLUDING TOP AND BOTTOM FLANGES. | #N/A | M-3-500; M-3-600 | 0.1
572164-01-5 | OUTER WING - OUTBOARD OF RIB 12 DETAILED INSPECTION OF OUTER WING FRONT SPAR AFT FACE BETWEEN RIB 12 AND RIB 27 INCLUDING TOP AND BOTTOM FLANGES. | #N/A | #N/A | 0
572164-01-7 | OUTER WING - OUTBOARD OF RIB 12 DETAILED INSPECTION OF OUTER WING FRONT SPAR AFT FACE BETWEEN RIB 12 AND RIB 27 INCLUDING TOP AND BOTTOM FLANGES. | #N/A | #N/A | 1.5
572165-01-1 | OUTER WING - OUTBOARD OF RIB 12 DETAILED INSPECTION OF OUTER WING FRONT SPAR AFT FACE BETWEEN RIB 27 AND RIB 39 INCLUDING TOP AND BOTTOM FLANGES. | #N/A | #N/A | #N/A
572165-01-3 | OUTER WING - OUTBOARD OF RIB 12 DETAILED INSPECTION OF OUTER WING FRONT SPAR AFT FACE BETWEEN RIB 27 AND RIB 39 INCLUDING TOP AND BOTTOM FLANGES. | #N/A | #N/A | #N/A
572165-01-4 | OUTER WING - OUTBOARD OF RIB 12 DETAILED INSPECTION OF OUTER WING FRONT SPAR AFT FACE BETWEEN RIB 27 AND RIB 39 INCLUDING TOP AND BOTTOM FLANGES. | #N/A | M-3-500; M-3-600 | #N/A
572165-01-5 | OUTER WING - OUTBOARD OF RIB 12 DETAILED INSPECTION OF OUTER WING FRONT SPAR AFT FACE BETWEEN RIB 27 AND RIB 39 INCLUDING TOP AND BOTTOM FLANGES. | #N/A | M-3-500; M-3-600 | 6
572166-01-1 | OUTER WING - OUTBOARD OF RIB 12 SPECIAL DETAILED INSPECTION (HFEC) OF OUTER WING FRONT SPAR UPPER AND LOWER FLANGE JOINT STRAPS AT RIB 27. | #N/A | #N/A | #N/A
572166-01-2 | OUTER WING - OUTBOARD OF RIB 12 SPECIAL DETAILED INSPECTION (HFEC) OF OUTER WING FRONT SPAR UPPER AND LOWER FLANGE JOINT STRAPS AT RIB 27. | #N/A | #N/A | #N/A
572166-01-3 | OUTER WING - OUTBOARD OF RIB 12 SPECIAL DETAILED INSPECTION (HFEC) OF OUTER WING FRONT SPAR UPPER AND LOWER FLANGE JOINT STRAPS AT RIB 27. | #N/A | #N/A | #N/A
572171-01-1 | OUTER WING - OUTBOARD OF RIB 12 DETAILED INSPECTION OF OUTER WING RIBS, RIB 14 TO RIB 39, AT SKIN ATTACHMENTS, SPAR ATTACHMENTS AND REGION OF STRINGER CUTOUTS EXCLUDING RIBS 18, 23 AND 26. | #N/A | #N/A | #N/A
572171-01-2 | OUTER WING - OUTBOARD OF RIB 12 DETAILED INSPECTION OF OUTER WING RIBS, RIB 14 TO RIB 39, AT SKIN ATTACHMENTS, SPAR ATTACHMENTS AND REGION OF STRINGER CUTOUTS EXCLUDING RIBS 18, 23 AND 26. | MIN FUEL O/B GENERIC | M-3-500 | 32
572172-01-1 | OUTER WING - OUTBOARD OF RIB 12 DETAILED INSPECTION OF OUTER WING RIB 26 INCLUDING INTERNAL PYLON ATTACHMENT BRACKET. | #N/A | #N/A | #N/A
572172-01-2 | OUTER WING - OUTBOARD OF RIB 12 DETAILED INSPECTION OF OUTER WING RIB 26 INCLUDING INTERNAL PYLON ATTACHMENT BRACKET. | MIN FUEL O/B GENERIC | M-3-500 | 10
572173-01-1 | OUTER WING - OUTBOARD OF RIB 12 GENERAL VISUAL INSPECTION OF OUTER WING BOTTOM SKIN LOWER SURFACE COVERED BY PLASTRON FAIRING. | #N/A | #N/A | #N/A
572174-01-1 | OUTER WING - OUTBOARD OF RIB 12 DETAILED INSPECTION OF OUTER WING RIBS, RIB 13, 18 AND 23, AT SKIN ATTACHMENTS, REGION OF STRINGER CUTOUTS AND FORWARD FLAP TRACK BRACKETS. | #N/A | #N/A | 0.4
572174-01-2 | OUTER WING - OUTBOARD OF RIB 12 DETAILED INSPECTION OF OUTER WING RIBS, RIB 13, 18 AND 23, AT SKIN ATTACHMENTS, REGION OF STRINGER CUTOUTS AND FORWARD FLAP TRACK BRACKETS. | MIN FUEL O/B GENERIC | M-3-500 | 16
572174-01-4 | OUTER WING - OUTBOARD OF RIB 12 DETAILED INSPECTION OF OUTER WING RIBS, RIB 13, 18 AND 23, AT SKIN ATTACHMENTS, REGION OF STRINGER CUTOUTS AND FORWARD FLAP TRACK BRACKETS. | #N/A | #N/A | #N/A
572174-01-5 | OUTER WING - OUTBOARD OF RIB 12 DETAILED INSPECTION OF OUTER WING RIBS, RIB 13, 18 AND 23, AT SKIN ATTACHMENTS, REGION OF STRINGER CUTOUTS AND FORWARD FLAP TRACK BRACKETS. | #N/A | #N/A | 0.4
572180-01-1 | OUTER WING - OUTBOARD OF RIB 12 DETAILED INSPECTION OF OUTER WING BOTTOM SKIN STRINGERS 15 AND 18 BETWEEN RIB 12 AND RIB 23 | #N/A | #N/A | 0.4
572180-01-2 | OUTER WING - OUTBOARD OF RIB 12 DETAILED INSPECTION OF OUTER WING BOTTOM SKIN STRINGERS 15 AND 18 BETWEEN RIB 12 AND RIB 23 | #N/A | M-3-500; M-3-600 | 0.4
572180-01-5 | OUTER WING - OUTBOARD OF RIB 12 DETAILED INSPECTION OF OUTER WING BOTTOM SKIN STRINGERS 15 AND 18 BETWEEN RIB 12 AND RIB 23 | #N/A | #N/A | 0.4
572183-01-1 | OUTER WING - OUTBOARD OF RIB 12 DETAILED INSPECTION OF OUTER WING BOTTOM SKIN STRINGERS 15 AND 18 BETWEEN RIBS 26 AND 28 INCLUDING STRINGER JOINTS. NOTE: THIS TASK MUST BE PERFORMED AT THE SAME TIME AS TASK 572183-02-1 | #N/A | #N/A | #N/A
572183-01-2 | OUTER WING - OUTBOARD OF RIB 12 DETAILED INSPECTION OF OUTER WING BOTTOM SKIN STRINGERS 15 AND 18 BETWEEN RIBS 26 AND 28 INCLUDING STRINGER JOINTS. NOTE: THIS TASK MUST BE PERFORMED AT THE SAME TIME AS TASK 572183-02-2 | #N/A | #N/A | #N/A
572183-02-1 | OUTER WING - OUTBOARD OF RIB 12 SPECIAL DETAILED INSPECTION (US & X-RAY) OF OUTER WING BOTTOM SKIN STRINGERS 15 AND 18 BETWEEN RIBS 26 AND 28 INCLUDING STRINGER JOINTS NOTE: THIS TASK MUST BE PERFORMED AT THE SAME TIME AS TASK 572183-01-1 | #N/A | #N/A | #N/A
572183-02-2 | OUTER WING - OUTBOARD OF RIB 12 SPECIAL DETAILED INSPECTION (US & X-RAY) OF OUTER WING BOTTOM SKIN STRINGERS 15 AND 18 BETWEEN RIBS 26 AND 28 INCLUDING STRINGER JOINTS NOTE: THIS TASK MUST BE PERFORMED AT THE SAME TIME AS TASK 572183-01-2 | #N/A | #N/A | #N/A
572204-01-1 | OUTER WING- RIB 1 TO RIB 12 DETAILED INSPECTION OF OUTER WING BOTTOM SKIN IN AREA COVERED BY FLAP TRACK 2 FAIRING. | #N/A | #N/A | #N/A
572205-01-1 | OUTER WING- RIB 1 TO RIB 12 DETAILED INSPECTION OF OUTER WING BOTTOM SKIN UPPER AND LOWER MATING SURFACES AROUND ACCESS DOOR CUTOUTS IN RIB BAYS 2-3, 4-5, 6-7, 8-9, 9-10 & 11-12. | #N/A | #N/A | #N/A
572205-02-1 | OUTER WING- RIB 1 TO RIB 12 SPECIAL DETAILED INSPECTION (HFEC) OF OUTER WING BOTTOM SKIN UPPER AND LOWER MATING SURFACES AROUND ACCESS DOOR CUTOUTS IN RIB BAYS 2-3, 4-5, 6-7, 8-9, 9-10 & 11-12. | #N/A | #N/A | #N/A
572205-02-2 | OUTER WING- RIB 1 TO RIB 12 SPECIAL DETAILED INSPECTION (HFEC) OF OUTER WING BOTTOM SKIN UPPER AND LOWER MATING SURFACES AROUND ACCESS DOOR CUTOUTS IN RIB BAYS 2-3, 4-5, 6-7, 8-9, 9-10 & 11-12. | #N/A | #N/A | #N/A
572205-02-3 | OUTER WING- RIB 1 TO RIB 12 SPECIAL DETAILED INSPECTION (HFEC) OF OUTER WING BOTTOM SKIN UPPER AND LOWER MATING SURFACES AROUND ACCESS DOOR CUTOUTS IN RIB BAYS 2-3, 4-5, 6-7, 8-9, 9-10 & 11-12. | #N/A | #N/A | #N/A
572206-01-1 | OUTER WING- RIB 1 TO RIB 12 DETAILED INSPECTION OF OUTER WING BOTTOM SKIN LOWER SURFACE AT MLI HOLES AND DRAIN HOLES AFT OF FRONT SPAR AND FORWARD OF REAR SPAR, BETWEEN RIB 1 AND 12 | #N/A | #N/A | #N/A
572206-01-2 | OUTER WING- RIB 1 TO RIB 12 DETAILED INSPECTION OF OUTER WING BOTTOM SKIN LOWER SURFACE AT MLI HOLES AND DRAIN HOLES AFT OF FRONT SPAR AND FORWARD OF REAR SPAR, BETWEEN RIB 1 AND 12 | #N/A | #N/A | #N/A
572206-01-3 | OUTER WING- RIB 1 TO RIB 12 DETAILED INSPECTION OF OUTER WING BOTTOM SKIN LOWER SURFACE AT MLI HOLES AND DRAIN HOLES AFT OF FRONT SPAR AND FORWARD OF REAR SPAR, BETWEEN RIB 1 AND 12 | #N/A | #N/A | #N/A
572207-01-1 | OUTER WING- RIB 1 TO RIB 12 DETAILED INSPECTION OF OUTER WING BOTTOM SKIN VISIBLE SURFACES OF FUEL PUMP APERTURES IN RIB BAYS 3-4 AND 5-6. | #N/A | #N/A | #N/A
572208-01-1 | OUTER WING- RIB 1 TO RIB 12 GENERAL VISUAL INSPECTION OF OUTER WING BOTTOM SKIN UPPER SURFACE, INCLUDING STRINGERS AND BUTTSTRAPS, BETWEEN RIB 1 AND RIB 3 FROM FRONT SPAR TO REAR SPAR, BETWEEN RIB 5 AND RIB 7 FROM CENTER SPAR TO REAR SPAR AND BETWEEN RIB 11 AND RIB 12 FROM FRONT SPAR TO CENTER SPAR. NOTE: TASK INTERVAL MAY BE INFLUENCED BY MICROBIOLOGICAL CONTAMINATION AND IS THEREFORE TO BE ADJUSTED BY INDIVIDUAL OPERATORS IN CONSIDERATION OF THEIR OWN IN SERVICE EXPERIENCE AND OPERATIONAL ENVIRONMENT. | #N/A | #N/A | #N/A
572210-01-1 | OUTER WING- RIB 6 TO RIB 23 DETAILED INSPECTION OF OUTER WING BOTTOM SKIN LOWER SURFACE AT ATTACHEMENT TO FRONT SPAR BETWEEN RIB 6 AND RIB 23. | #N/A | #N/A | #N/A
572210-01-2 | OUTER WING- RIB 6 TO RIB 23 DETAILED INSPECTION OF OUTER WING BOTTOM SKIN LOWER SURFACE AT ATTACHEMENT TO FRONT SPAR BETWEEN RIB 6 AND RIB 23. | #N/A | #N/A | #N/A
572210-01-3 | OUTER WING- RIB 6 TO RIB 23 DETAILED INSPECTION OF OUTER WING BOTTOM SKIN LOWER SURFACE AT ATTACHEMENT TO FRONT SPAR BETWEEN RIB 6 AND RIB 23. | #N/A | #N/A | #N/A
572211-01-1 | OUTER WING- RIB 1 TO RIB 12 DETAILED INSPECTION OF OUTER WING BOTTOM SKIN LOWER SURFACE AT ATTACHEMENT TO CENTER SPAR BETWEEN RIB 6 AND RIB 9. | #N/A | #N/A | #N/A
572211-01-2 | OUTER WING- RIB 1 TO RIB 12 DETAILED INSPECTION OF OUTER WING BOTTOM SKIN LOWER SURFACE AT ATTACHEMENT TO CENTER SPAR BETWEEN RIB 6 AND RIB 9. | #N/A | #N/A | #N/A
572211-01-3 | OUTER WING- RIB 1 TO RIB 12 DETAILED INSPECTION OF OUTER WING BOTTOM SKIN LOWER SURFACE AT ATTACHEMENT TO CENTER SPAR BETWEEN RIB 6 AND RIB 9. | #N/A | #N/A | #N/A
572212-01-1 | OUTER WING- RIB 1 TO RIB 12 DETAILED INSPECTION OF OUTER WING BOTTOM SKIN STRINGER 13 BETWEEN RIB 4 AND RIB 8. | #N/A | #N/A | #N/A
572212-01-2 | OUTER WING- RIB 1 TO RIB 12 DETAILED INSPECTION OF OUTER WING BOTTOM SKIN STRINGER 13 BETWEEN RIB 4 AND RIB 8. | #N/A | #N/A | #N/A
572213-01-1 | OUTER WING- RIB 7 TO RIB 15 DETAILED INSPECTION OF OUTER WING BOTTOM SKIN STRINGER 26 BETWEEN RIB 7 AND RIB 15. | #N/A | #N/A | #N/A
572213-01-2 | OUTER WING- RIB 7 TO RIB 15 DETAILED INSPECTION OF OUTER WING BOTTOM SKIN STRINGER 26 BETWEEN RIB 7 AND RIB 15. | #N/A | #N/A | #N/A
572214-01-1 | OUTER WING- RIB 1 TO RIB 12 SPECIAL DETAILED INSPECTION (HFEC) OF OUTER WING BOTTOM SKIN BUTTSTRAP AT STR 13 BETWEEN RIB 4 AND RIB 8. | #N/A | #N/A | #N/A
572214-01-2 | OUTER WING- RIB 1 TO RIB 12 SPECIAL DETAILED INSPECTION (HFEC) OF OUTER WING BOTTOM SKIN BUTTSTRAP AT STR 13 BETWEEN RIB 4 AND RIB 8. | #N/A | #N/A | #N/A
572215-01-1 | OUTER WING- RIB 7 TO RIB 15 SPECIAL DETAILED INSPECTION (HFEC) OF OUTER WING BOTTOM SKIN BUTTSTRAP AT STR 26 BETWEEN RIB 7 AND RIB 15. | #N/A | #N/A | #N/A
572215-01-2 | OUTER WING- RIB 7 TO RIB 15 SPECIAL DETAILED INSPECTION (HFEC) OF OUTER WING BOTTOM SKIN BUTTSTRAP AT STR 26 BETWEEN RIB 7 AND RIB 15. | #N/A | #N/A | #N/A
572216-01-1 | OUTER WING- RIB 1 TO RIB 41 DETAILED INSPECTION OF OUTER WING BOTTOM SKIN STRINGER 13 BETWEEN RIB 1 AND RIB 4, BETWEEN RIB 8 AND RIB 11, BETWEEN RIB 20 AND RIB 25, STRINGER 18 BETWEEN RIB 1 AND RIB 11, AND BETWEEN RIB 20 AND RIB 41, AND STRINGER 26 BETWEEN RIB 1 AND RIB 7, AND BETWEEN RIB 15 AND RIB 21. | #N/A | #N/A | #N/A
572216-01-2 | OUTER WING- RIB 1 TO RIB 41 DETAILED INSPECTION OF OUTER WING BOTTOM SKIN STRINGER 13 BETWEEN RIB 1 AND RIB 4, BETWEEN RIB 8 AND RIB 11, BETWEEN RIB 20 AND RIB 25, STRINGER 18 BETWEEN RIB 1 AND RIB 11, AND BETWEEN RIB 20 AND RIB 41, AND STRINGER 26 BETWEEN RIB 1 AND RIB 7, AND BETWEEN RIB 15 AND RIB 21. | #N/A | #N/A | #N/A
572217-01-1 | OUTER WING- RIB 1 TO RIB 12 DETAILED INSPECTION OF OUTER WING BOTTOM SKIN STRINGERS 1-12, 14-17, 19-25 AND 27-34 BETWEEN RIB 1 AND RIB 11 AND BETWEEN RIB 23 AND RIB 41. | #N/A | #N/A | #N/A
572218-01-1 | OUTER WING- RIB 1 TO RIB 41 SPECIAL DETAILED INSPECTION (HFEC) OF OUTER WING BOTTOM SKIN BUTTSTRAPS AT STRINGER 13 BETWEEN RIB 1 AND RIB 4, BETWEEN RIB 8 AND RIB 11 AND BETWEEN RIB 20 AND RIB 25, STRINGER 18 BETWEEN RIB 1 AND RIB 11 AND BETWEEN RIB 20 AND RIB 41 AND STRINGER 26 BETWEEN RIB 1 AND RIB 7 AND BETWEEN RIB 15 AND RIB 19. | #N/A | #N/A | #N/A
572218-01-2 | OUTER WING- RIB 1 TO RIB 41 SPECIAL DETAILED INSPECTION (HFEC) OF OUTER WING BOTTOM SKIN BUTTSTRAPS AT STRINGER 13 BETWEEN RIB 1 AND RIB 4, BETWEEN RIB 8 AND RIB 11 AND BETWEEN RIB 20 AND RIB 25, STRINGER 18 BETWEEN RIB 1 AND RIB 11 AND BETWEEN RIB 20 AND RIB 41 AND STRINGER 26 BETWEEN RIB 1 AND RIB 7 AND BETWEEN RIB 15 AND RIB 19. | #N/A | #N/A | #N/A
572219-01-1 | OUTER WING- RIB 1 TO RIB 41 DETAILED INSPECTION OF OUTER WING BOTTOM SKIN LOWER SURFACE AT ATTACHMENT TO FRONT SPAR BETWEEN RIB 1 AND RIB 6 AND BETWEEN RIB 36 AND 41, AND CENTRE SPAR BETWEEN RIB 1 TO RIB 6, AND BETWEEN RIB 9 TO RIB 12. | #N/A | #N/A | #N/A
572219-01-2 | OUTER WING- RIB 1 TO RIB 41 DETAILED INSPECTION OF OUTER WING BOTTOM SKIN LOWER SURFACE AT ATTACHMENT TO FRONT SPAR BETWEEN RIB 1 AND RIB 6 AND BETWEEN RIB 36 AND 41, AND CENTRE SPAR BETWEEN RIB 1 TO RIB 6, AND BETWEEN RIB 9 TO RIB 12. | #N/A | #N/A | #N/A
572220-01-1 | OUTER WING- RIB 1 TO RIB 12 DETAILED INSPECTION OF OUTER WING BOTTOM SKIN LOWER SURFACE AT ATTACHMENT TO STRINGERS, RIBS AND REAR SPAR BETWEEN RIB 1 AND RIB 12, AND BETWEEN RIB 27 AND RIB 41. | #N/A | #N/A | #N/A
572220-01-2 | OUTER WING- RIB 1 TO RIB 12 DETAILED INSPECTION OF OUTER WING BOTTOM SKIN LOWER SURFACE AT ATTACHMENT TO STRINGERS, RIBS AND REAR SPAR BETWEEN RIB 1 AND RIB 12, AND BETWEEN RIB 27 AND RIB 41. | #N/A | #N/A | #N/A
572220-01-3 | OUTER WING- RIB 1 TO RIB 12 DETAILED INSPECTION OF OUTER WING BOTTOM SKIN LOWER SURFACE AT ATTACHMENT TO STRINGERS, RIBS AND REAR SPAR BETWEEN RIB 1 AND RIB 12, AND BETWEEN RIB 27 AND RIB 41. | #N/A | #N/A | #N/A
572225-01-1 | OUTER WING- RIB 1 TO RIB 12 DETAILED INSPECTION OF OUTER WING BOTTOM SKIN LOWER SURFACE AT FRONT SPAR STRINGER RUNOUTS FOR STR 1 (RIB BAY 2-3), STR 2 (RIB BAY 4-5), STR 3 (RIB BAY 6-7), STR 4 (RIB BAY 9-10), STR 5 (RIB BAY 10A-11), AND AT REAR SPAR STRINGER RUNOUTS FOR STR 31 (RIB BAY 9-10), STR 32 (RIB BAY 4-5), STR 33 (RIB BAY 4-5), AND STR 34 (RIB BAY 2-3). | #N/A | #N/A | #N/A
572225-01-2 | OUTER WING- RIB 1 TO RIB 12 DETAILED INSPECTION OF OUTER WING BOTTOM SKIN LOWER SURFACE AT FRONT SPAR STRINGER RUNOUTS FOR STR 1 (RIB BAY 2-3), STR 2 (RIB BAY 4-5), STR 3 (RIB BAY 6-7), STR 4 (RIB BAY 9-10), STR 5 (RIB BAY 10A-11), AND AT REAR SPAR STRINGER RUNOUTS FOR STR 31 (RIB BAY 9-10), STR 32 (RIB BAY 4-5), STR 33 (RIB BAY 4-5), AND STR 34 (RIB BAY 2-3). | #N/A | #N/A | #N/A
572225-01-3 | OUTER WING- RIB 1 TO RIB 12 DETAILED INSPECTION OF OUTER WING BOTTOM SKIN LOWER SURFACE AT FRONT SPAR STRINGER RUNOUTS FOR STR 1 (RIB BAY 2-3), STR 2 (RIB BAY 4-5), STR 3 (RIB BAY 6-7), STR 4 (RIB BAY 9-10), STR 5 (RIB BAY 10A-11), AND AT REAR SPAR STRINGER RUNOUTS FOR STR 31 (RIB BAY 9-10), STR 32 (RIB BAY 4-5), STR 33 (RIB BAY 4-5), AND STR 34 (RIB BAY 2-3). | #N/A | #N/A | #N/A
572234-01-1 | OUTER WING- RIB 1 TO RIB 12 DETAILED INSPECTION OF OUTER WING TOP SKIN UPPER SURFACE AT ATTACHMENTS TO RIBS, STRINGERS, FRONT SPAR, CENTER SPAR BETWEEN RIB 1 AND RIB 11, AND REAR SPAR BETWEEN RIB 1 TO 3 AND RIB 7 TO RIB 11. | #N/A | #N/A | #N/A
572234-01-2 | OUTER WING- RIB 1 TO RIB 12 DETAILED INSPECTION OF OUTER WING TOP SKIN UPPER SURFACE AT ATTACHMENTS TO RIBS, STRINGERS, FRONT SPAR, CENTER SPAR BETWEEN RIB 1 AND RIB 11, AND REAR SPAR BETWEEN RIB 1 TO 3 AND RIB 7 TO RIB 11. | #N/A | #N/A | #N/A
572234-01-3 | OUTER WING- RIB 1 TO RIB 12 DETAILED INSPECTION OF OUTER WING TOP SKIN UPPER SURFACE AT ATTACHMENTS TO RIBS, STRINGERS, FRONT SPAR, CENTER SPAR BETWEEN RIB 1 AND RIB 11, AND REAR SPAR BETWEEN RIB 1 TO 3 AND RIB 7 TO RIB 11. | #N/A | #N/A | #N/A
572236-01-1 | OUTER WING- RIB 1 TO RIB 12 DETAILED INSPECTION OF OUTER WING TOP SKIN UPPER SURFACE AT ATTACHEMENT TO REAR SPAR BETWEEN RIB 3 AND RIB 7. | #N/A | #N/A | #N/A
572236-01-2 | OUTER WING- RIB 1 TO RIB 12 DETAILED INSPECTION OF OUTER WING TOP SKIN UPPER SURFACE AT ATTACHEMENT TO REAR SPAR BETWEEN RIB 3 AND RIB 7. | #N/A | #N/A | #N/A
572236-01-3 | OUTER WING- RIB 1 TO RIB 12 DETAILED INSPECTION OF OUTER WING TOP SKIN UPPER SURFACE AT ATTACHEMENT TO REAR SPAR BETWEEN RIB 3 AND RIB 7. | #N/A | #N/A | #N/A
572239-01-1 | OUTER WING- RIB 1 TO RIB 12 SPECIAL DETAILED INSPECTION (US) OF OUTER WING TOP SKIN UPPER SURFACE AT REAR SPAR STRINGER RUNOUTS RIB BAY 3-4 AND RIB BAY 11-13. | #N/A | #N/A | #N/A
572239-01-2 | OUTER WING- RIB 1 TO RIB 12 SPECIAL DETAILED INSPECTION (US) OF OUTER WING TOP SKIN UPPER SURFACE AT REAR SPAR STRINGER RUNOUTS RIB BAY 3-4 AND RIB BAY 11-13. | #N/A | #N/A | #N/A
572239-01-3 | OUTER WING- RIB 1 TO RIB 12 SPECIAL DETAILED INSPECTION (US) OF OUTER WING TOP SKIN UPPER SURFACE AT REAR SPAR STRINGER RUNOUTS RIB BAY 3-4 AND RIB BAY 11-13. | #N/A | #N/A | #N/A
572241-01-1 | OUTER WING - RIB 1 TO RIB 12 GENERAL VISUAL INSPECTION OF OUTER WING REAR SPAR AFT FACE BETWEEN RIB 1 AND RIB 12 INCLUDING UPPER AND LOWER ATTACHMENT ANGLES AND JOINT PLATE AT RIB 9. | #N/A | #N/A | #N/A
572241-03-1 | OUTER WING - RIB 1 TO RIB 12 DETAILED INSPECTION OF OUTER WING REAR SPAR AFT FACE BETWEEN RIB 1 AND RIB 12 INCLUDING UPPER AND LOWER ATTACHMENT ANGLES AND JOINT PLATE AT RIB 9. | #N/A | #N/A | #N/A
572244-01-1 | OUTER WING- RIB 1 TO RIB 12 DETAILED INSPECTION OF OUTER WING REAR SPAR FORWARD FACE UPPER AND LOWER ROOT JOINT FITTINGS. | #N/A | #N/A | #N/A
572244-01-2 | OUTER WING- RIB 1 TO RIB 12 DETAILED INSPECTION OF OUTER WING REAR SPAR FORWARD FACE UPPER AND LOWER ROOT JOINT FITTINGS. | #N/A | #N/A | #N/A
572244-01-3 | OUTER WING- RIB 1 TO RIB 12 DETAILED INSPECTION OF OUTER WING REAR SPAR FORWARD FACE UPPER AND LOWER ROOT JOINT FITTINGS. | #N/A | #N/A | #N/A
572246-01-1 | OUTER WING- RIB 1 TO RIB 12 SPECIAL DETAILED INSPECTION (ROTOTEST) OF OUTER WING REAR SPAR AFT FACE AT SYSTEM SATELLITE HOLES AND SYSTEM BRACKET ATTACHMENT HOLES BETWEEN RIBS 1 AND 5. | #N/A | #N/A | #N/A
572246-01-2 | OUTER WING- RIB 1 TO RIB 12 SPECIAL DETAILED INSPECTION (ROTOTEST) OF OUTER WING REAR SPAR AFT FACE AT SYSTEM SATELLITE HOLES AND SYSTEM BRACKET ATTACHMENT HOLES BETWEEN RIBS 1 AND 5. | #N/A | #N/A | #N/A
572246-01-3 | OUTER WING- RIB 1 TO RIB 12 SPECIAL DETAILED INSPECTION (ROTOTEST) OF OUTER WING REAR SPAR AFT FACE AT SYSTEM SATELLITE HOLES AND SYSTEM BRACKET ATTACHMENT HOLES BETWEEN RIBS 1 AND 5. | #N/A | #N/A | #N/A
572246-01-4 | OUTER WING- RIB 1 TO RIB 12 SPECIAL DETAILED INSPECTION (ROTOTEST) OF OUTER WING REAR SPAR AFT FACE AT SYSTEM SATELLITE HOLES AND SYSTEM BRACKET ATTACHMENT HOLES BETWEEN RIBS 1 AND 5. | #N/A | #N/A | #N/A
572246-01-5 | OUTER WING- RIB 1 TO RIB 12 SPECIAL DETAILED INSPECTION (ROTOTEST) OF OUTER WING REAR SPAR AFT FACE AT SYSTEM SATELLITE HOLES AND SYSTEM BRACKET ATTACHMENT HOLES BETWEEN RIBS 1 AND 5. | #N/A | #N/A | #N/A
572247-01-1 | OUTER WING- RIB 1 TO RIB 12 SPECIAL DETAILED INSPECTION (HFEC) OF OUTER WING REAR SPAR FORWARD FACE LOWER AND UPPER FLANGE JOINT STRAPS AT RIB 9. | #N/A | #N/A | #N/A
572247-01-2 | OUTER WING- RIB 1 TO RIB 12 SPECIAL DETAILED INSPECTION (HFEC) OF OUTER WING REAR SPAR FORWARD FACE LOWER AND UPPER FLANGE JOINT STRAPS AT RIB 9. | #N/A | #N/A | #N/A
572249-01-1 | OUTER WING- RIB 1 TO RIB 12 DETAILED INSPECTION OF OUTER WING REAR SPAR FORWARD FACE BETWEEN RIB 3 AND RIB 7 INCLUDING TOP AND BOTTOM FLANGES AND BOLTING. | #N/A | #N/A | #N/A
572249-01-2 | OUTER WING- RIB 1 TO RIB 12 DETAILED INSPECTION OF OUTER WING REAR SPAR FORWARD FACE BETWEEN RIB 3 AND RIB 7 INCLUDING TOP AND BOTTOM FLANGES AND BOLTING. | #N/A | #N/A | #N/A
572264-01-1 | OUTER WING- RIB 1 TO RIB 12 DETAILED INSPECTION OF OUTER WING FRONT SPAR FORWARD FACE JOINT PLATE AT RIB 12. | #N/A | #N/A | #N/A
572264-01-2 | OUTER WING- RIB 1 TO RIB 12 DETAILED INSPECTION OF OUTER WING FRONT SPAR FORWARD FACE JOINT PLATE AT RIB 12. | #N/A | #N/A | #N/A
572264-01-5 | OUTER WING- RIB 1 TO RIB 12 DETAILED INSPECTION OF OUTER WING FRONT SPAR FORWARD FACE JOINT PLATE AT RIB 12. | #N/A | #N/A | #N/A
572265-01-1 | OUTER WING- RIB 1 TO RIB 12 DETAILED INSPECTION OF OUTER WING FRONT SPAR AFT FACE BETWEEN RIB 8 AND RIB 11 INCLUDING TOP AND BOTTOM FLANGES. | #N/A | #N/A | #N/A
572265-01-2 | OUTER WING- RIB 1 TO RIB 12 DETAILED INSPECTION OF OUTER WING FRONT SPAR AFT FACE BETWEEN RIB 8 AND RIB 11 INCLUDING TOP AND BOTTOM FLANGES. | #N/A | #N/A | #N/A
572266-01-1 | OUTER WING- RIB 1 TO RIB 12 DETAILED INSPECTION OF OUTER WING FRONT SPAR AFT FACE BETWEEN RIB 1 AND RIB 8 INCLUDING TOP AND BOTTOM FLANGES. | #N/A | #N/A | #N/A
572267-01-1 | OUTER WING- RIB 1 TO RIB 12 SPECIAL DETAILED INSPECTION (HFEC) OF OUTER WING FRONT SPAR LOWER AND UPPER FLANGE JOINT STRAPS AT RIB 12. | #N/A | #N/A | #N/A
572267-01-2 | OUTER WING- RIB 1 TO RIB 12 SPECIAL DETAILED INSPECTION (HFEC) OF OUTER WING FRONT SPAR LOWER AND UPPER FLANGE JOINT STRAPS AT RIB 12. | #N/A | #N/A | #N/A
572267-01-3 | OUTER WING- RIB 1 TO RIB 12 SPECIAL DETAILED INSPECTION (HFEC) OF OUTER WING FRONT SPAR LOWER AND UPPER FLANGE JOINT STRAPS AT RIB 12. | #N/A | #N/A | #N/A
572275-01-1 | OUTER WING- RIB 1 TO RIB 12 DETAILED INSPECTION OF OUTER WING BOX, RIB 1 AND UPPER SURFACE OF TRIFORM FITTING, BETWEEN FRONT SPAR AND REAR SPAR. | #N/A | #N/A | #N/A
572276-01-1 | OUTER WING- RIB 1 TO RIB 12 DETAILED INSPECTION OF OUTER WING RIB 10 FORWARD, RIB 10A AND PYLON DIAPHRAGM. | #N/A | #N/A | #N/A
572276-02-2 | OUTER WING- RIB 1 TO RIB 12 DETAILED INSPECTION OF OUTER WING RIB 10 FORWARD, RIB 10A AND PYLON DIAPHRAGM. | #N/A | #N/A | #N/A
572276-02-3 | OUTER WING- RIB 1 TO RIB 12 DETAILED INSPECTION OF OUTER WING RIB 10 FORWARD, RIB 10A AND PYLON DIAPHRAGM. | #N/A | #N/A | #N/A
572277-01-1 | OUTER WING- RIB 1 TO RIB 12 DETAILED INSPECTION OF OUTER WING RIBS 10 AFT, 11 AND 12, FORWARD AND AFT OF CENTER SPAR, AT SKIN ATTACHMENTS (INCLUDING CLEATS), SPAR ATTACHMENTS, REGION OF STRINGER CUTOUTS AND ACCESS CUTOUT SURROUNDS. | #N/A | #N/A | #N/A
572278-01-1 | OUTER WING- RIB 1 TO RIB 12 SPECIAL DETAILED INSPECTION (HFEC) OF OUTER WING RIB 7 AFT AT TOP AND BOTTOM CASTELLATIONS FOR STRINGERS. | #N/A | #N/A | #N/A
572278-01-2 | OUTER WING- RIB 1 TO RIB 12 SPECIAL DETAILED INSPECTION (HFEC) OF OUTER WING RIB 7 AFT AT TOP AND BOTTOM CASTELLATIONS FOR STRINGERS. | #N/A | #N/A | #N/A
572281-01-1 | OUTER WING- RIB 1 TO RIB 12 DETAILED INSPECTION OF OUTER WING CENTER SPAR ASSEMBLY FORWARD FACE BETWEEN RIB 1 AND RIB 2. | #N/A | #N/A | #N/A
572283-01-1 | OUTER WING- RIB 1 TO RIB 12 DETAILED INSPECTION OF OUTER WING CENTER SPAR ASSEMBLY AFT FACE BETWEEN RIB 1 AND RIB 2. | #N/A | #N/A | #N/A
572285-01-1 | OUTER WING- RIB 1 TO RIB 12 DETAILED INSPECTION OF OUTER WING BOX, CRUCIFORM FITTING OUTBOARD FLANGE UPPER SURFACE AS FAR AS VISIBLE, FROM FR 40 TO FR 47, LH/RH. | #N/A | #N/A | #N/A
572287-02-1 | OUTER WING- RIB 1 TO RIB 12 SPECIAL DETAILED INSPECTION (HFEC) OF OUTER WING CENTER SPAR TO UPPER AND LOWER STRINGER JOINTS IN RIB BAY 11-12. | #N/A | #N/A | #N/A
572287-02-2 | OUTER WING- RIB 1 TO RIB 12 SPECIAL DETAILED INSPECTION (HFEC) OF OUTER WING CENTER SPAR TO UPPER AND LOWER STRINGER JOINTS IN RIB BAY 11-12. | #N/A | #N/A | #N/A
572288-01-1 | OUTER WING- RIB 1 TO RIB 12 DETAILED INSPECTION OF OUTER WING CENTER SPAR BETWEEN RIB 6 AND RIB 11 FORWARD AND AFT FACES INCLUDING SKIN ATTACHEMENTS, RIB ATTACHEMENTS, AREA AROUND ACCESS HOLES, DRAIN HOLES, VENT HOLES AND CONDUIT HOLES. | #N/A | #N/A | #N/A
572288-01-2 | OUTER WING- RIB 1 TO RIB 12 DETAILED INSPECTION OF OUTER WING CENTER SPAR BETWEEN RIB 6 AND RIB 11 FORWARD AND AFT FACES INCLUDING SKIN ATTACHEMENTS, RIB ATTACHEMENTS, AREA AROUND ACCESS HOLES, DRAIN HOLES, VENT HOLES AND CONDUIT HOLES. | #N/A | #N/A | #N/A
572288-01-3 | OUTER WING- RIB 1 TO RIB 12 DETAILED INSPECTION OF OUTER WING CENTER SPAR BETWEEN RIB 6 AND RIB 11 FORWARD AND AFT FACES INCLUDING SKIN ATTACHEMENTS, RIB ATTACHEMENTS, AREA AROUND ACCESS HOLES, DRAIN HOLES, VENT HOLES AND CONDUIT HOLES. | #N/A | #N/A | #N/A
572288-01-4 | OUTER WING- RIB 1 TO RIB 12 DETAILED INSPECTION OF OUTER WING CENTER SPAR BETWEEN RIB 6 AND RIB 11 FORWARD AND AFT FACES INCLUDING SKIN ATTACHEMENTS, RIB ATTACHEMENTS, AREA AROUND ACCESS HOLES, DRAIN HOLES, VENT HOLES AND CONDUIT HOLES. | #N/A | #N/A | #N/A
572303-01-1 | OUTER WING - OUTBOARD OF RIB 12 DETAILED INSPECTION OF OUTER WING BOTTOM SKIN UPPER AND LOWER MATING SURFACES AROUND ACCESS DOOR CUTOUTS IN ALL BAYS BETWEEN RIBS 12 AND 21 AND BETWEEN RIBS 21 AND 22 FWD. | #N/A | #N/A | #N/A
572304-01-1 | OUTER WING - OUTBOARD OF RIB 12 DETAILED INSPECTION OF OUTER WING BOTTOM SKIN UPPER AND LOWER SURFACES AROUND ACCESS DOOR CUTOUTS, INCLUDING NACA DUCT, IN ALL BAYS BETWEEN RIBS 21 AND 22 AFT AND BETWEEN RIBS 22 AND 41. | #N/A | #N/A | #N/A
572304-01-2 | OUTER WING - OUTBOARD OF RIB 12 DETAILED INSPECTION OF OUTER WING BOTTOM SKIN UPPER AND LOWER SURFACES AROUND ACCESS DOOR CUTOUTS, INCLUDING NACA DUCT, IN ALL BAYS BETWEEN RIBS 21 AND 22 AFT AND BETWEEN RIBS 22 AND 41. | #N/A | #N/A | #N/A
572304-01-3 | OUTER WING - OUTBOARD OF RIB 12 DETAILED INSPECTION OF OUTER WING BOTTOM SKIN UPPER AND LOWER SURFACES AROUND ACCESS DOOR CUTOUTS, INCLUDING NACA DUCT, IN ALL BAYS BETWEEN RIBS 21 AND 22 AFT AND BETWEEN RIBS 22 AND 41. | #N/A | #N/A | #N/A
572307-01-1 | OUTER WING - OUTBOARD OF RIB 12 DETAILED INSPECTION OF OUTER WING BOTTOM SKIN LOWER SURFACE AT DRAIN HOLES FOR SLAT TRACK CANS, FUEL JETTISON HOLE, MLI HOLES AND DRAIN HOLES AFT OF FRONT SPAR AND FORWARD OF REAR SPAR, BETWEEN RIBS 12 AND 41. | #N/A | #N/A | #N/A
572307-01-5 | OUTER WING - OUTBOARD OF RIB 12 DETAILED INSPECTION OF OUTER WING BOTTOM SKIN LOWER SURFACE AT DRAIN HOLES FOR SLAT TRACK CANS, FUEL JETTISON HOLE, MLI HOLES AND DRAIN HOLES AFT OF FRONT SPAR AND FORWARD OF REAR SPAR, BETWEEN RIBS 12 AND 41. | #N/A | #N/A | #N/A
572307-02-1 | OUTER WING - OUTBOARD OF RIB 12 DETAILED INSPECTION OF OUTER WING BOTTOM SKIN LOWER SURFACE AT DRAIN HOLES FOR SLAT TRACK CANS, FUEL JETTISON HOLE, MLI HOLES AND DRAIN HOLES AFT OF FRONT SPAR AND FORWARD OF REAR SPAR BETWEEN RIBS 12 AND 41. | #N/A | #N/A | #N/A
572307-02-3 | OUTER WING - OUTBOARD OF RIB 12 DETAILED INSPECTION OF OUTER WING BOTTOM SKIN LOWER SURFACE AT DRAIN HOLES FOR SLAT TRACK CANS, FUEL JETTISON HOLE, MLI HOLES AND DRAIN HOLES AFT OF FRONT SPAR AND FORWARD OF REAR SPAR BETWEEN RIBS 12 AND 41. | #N/A | #N/A | #N/A
572309-01-1 | OUTER WING - OUTBOARD OF RIB 12 GENERAL VISUAL INSPECTION OF OUTER WING BOTTOM SKIN STRINGERS BETWEEN RIB 23 AND RIB 41, INCLUDING STRINGER JOINTS, BUTTSTRAPS AND JOINT FITTINGS. | #N/A | #N/A | #N/A
572310-01-1 | OUTER WING - OUTBOARD OF RIB 12 DETAILED INSPECTION OF OUTER WING BOTTOM SKIN ACCESS DOORS BETWEEN RIBS 21 AND 22 AFT AND BETWEEN RIBS 22 AND 41 INCLUDING NACA DUCT DOOR. | #N/A | #N/A | #N/A
572311-01-1 | OUTER WING - OUTBOARD OF RIB 12 GENERAL VISUAL INSPECTION OF OUTER WING BOTTOM SKIN UPPER SURFACE BETWEEN RIB 23 AND RIB 24. NOTE: TASK INTERVAL MAY BE INFLUENCED BY MICROBIOLOGICAL CONTAMINATION AND IS THEREFORE TO BE ADJUSTED BY INDIVIDUAL OPERATORS IN CONSIDERATION OF THEIR OWN IN-SERVICE EXPERIENCE AND OPERATIONAL ENVIRONMENT. | #N/A | #N/A | #N/A
572312-01-1 | OUTER WING - OUTBOARD OF RIB 12 GENERAL VISUAL INSPECTION OF OUTER WING BOTTOM SKIN UPPER SURFACE BETWEEN RIB 35 AND RIB 36. NOTE: TASK INTERVAL MAY BE INFLUENCED BY MICROBIOLOGICAL CONTAMINATION AND IS THEREFORE TO BE ADJUSTED BY INDIVIDUAL OPERATORS IN CONSIDERATION OF THEIR OWN IN-SERVICE EXPERIENCE AND OPERATIONAL ENVIRONMENT. | #N/A | #N/A | #N/A
572313-01-2 | OUTER WING - OUTBOARD OF RIB 12 SPECIAL DETAILED INSPECTION (HFEC & US) OF OUTER WING BOTTOM SKIN VISIBLE SURFACES OF FUEL PUMP APERTURE IN RIB BAY 12-13. | #N/A | #N/A | #N/A
572313-01-3 | OUTER WING - OUTBOARD OF RIB 12 SPECIAL DETAILED INSPECTION (HFEC & US) OF OUTER WING BOTTOM SKIN VISIBLE SURFACES OF FUEL PUMP APERTURE IN RIB BAY 12-13. | #N/A | #N/A | #N/A
572314-01-1 | OUTER WING - OUTBOARD OF RIB 12 DETAILED INSPECTION OF OUTER WING BOTTOM SKIN LOWER SURFACE AT FUEL JETTISON HOLES AFT OF FRONT SPAR AND FORWARD OF REAR SPAR, BETWEEN RIBS 17 AND 18. | #N/A | #N/A | #N/A
572314-01-2 | OUTER WING - OUTBOARD OF RIB 12 DETAILED INSPECTION OF OUTER WING BOTTOM SKIN LOWER SURFACE AT FUEL JETTISON HOLES AFT OF FRONT SPAR AND FORWARD OF REAR SPAR, BETWEEN RIBS 17 AND 18. | #N/A | #N/A | #N/A
572314-01-3 | OUTER WING - OUTBOARD OF RIB 12 DETAILED INSPECTION OF OUTER WING BOTTOM SKIN LOWER SURFACE AT FUEL JETTISON HOLES AFT OF FRONT SPAR AND FORWARD OF REAR SPAR, BETWEEN RIBS 17 AND 18. | #N/A | #N/A | #N/A
572315-01-1 | OUTER WING - OUTBOARD OF RIB 12 DETAILED INSPECTION OF OUTER WING BOTTOM SKIN LOWER SURFACE AT ATTACHEMENT TO FRONT SPAR BETWEEN RIB 23 AND RIB 36. | #N/A | #N/A | #N/A
572315-01-2 | OUTER WING - OUTBOARD OF RIB 12 DETAILED INSPECTION OF OUTER WING BOTTOM SKIN LOWER SURFACE AT ATTACHEMENT TO FRONT SPAR BETWEEN RIB 23 AND RIB 36. | #N/A | #N/A | #N/A
572316-01-1 | OUTER WING - OUTBOARD OF RIB 12 SPECIAL DETAILED INSPECTION (US) OF OUTER WING BOTTOM SKIN LOWER SURFACE AT FRONT SPAR STRINGER RUNOUTS, STR 7 (RIB BAY 14-15), STR 8 (RIB BAY 17-18) AND STR 9 (RIB BAY 19-20). | #N/A | #N/A | #N/A
572316-01-2 | OUTER WING - OUTBOARD OF RIB 12 SPECIAL DETAILED INSPECTION (US) OF OUTER WING BOTTOM SKIN LOWER SURFACE AT FRONT SPAR STRINGER RUNOUTS, STR 7 (RIB BAY 14-15), STR 8 (RIB BAY 17-18) AND STR 9 (RIB BAY 19-20). | #N/A | #N/A | #N/A
572317-01-1 | OUTER WING - OUTBOARD OF RIB 12 DETAILED INSPECTION OF OUTER WING BOTTOM SKIN STRINGER 13 AND STRINGER 18 BETWEEN RIB 11 AND RIB 20. | #N/A | #N/A | #N/A
572317-01-2 | OUTER WING - OUTBOARD OF RIB 12 DETAILED INSPECTION OF OUTER WING BOTTOM SKIN STRINGER 13 AND STRINGER 18 BETWEEN RIB 11 AND RIB 20. | #N/A | #N/A | #N/A
572318-01-1 | OUTER WING - OUTBOARD OF RIB 12 DETAILED INSPECTION OF OUTER WING BOTTOM SKIN STRINGER 13 BETWEEN RIB 25 AND RIB 30. | #N/A | #N/A | #N/A
572318-01-2 | OUTER WING - OUTBOARD OF RIB 12 DETAILED INSPECTION OF OUTER WING BOTTOM SKIN STRINGER 13 BETWEEN RIB 25 AND RIB 30. | #N/A | #N/A | #N/A
572319-01-1 | OUTER WING - OUTBOARD OF RIB 12 SPECIAL DETAILED INSPECTION (HFEC) OF OUTER WING BOTTOM SKIN BUTTSTRAP AT STR 13 AND STR 18 BETWEEN RIB 11 & RIB 20. | #N/A | #N/A | #N/A
572319-01-2 | OUTER WING - OUTBOARD OF RIB 12 SPECIAL DETAILED INSPECTION (HFEC) OF OUTER WING BOTTOM SKIN BUTTSTRAP AT STR 13 AND STR 18 BETWEEN RIB 11 & RIB 20. | #N/A | #N/A | #N/A
572320-01-1 | OUTER WING - OUTBOARD OF RIB 12 SPECIAL DETAILED INSPECTION (US) OF OUTER WING BOTTOM SKIN LOWER SURFACE AT FRONT SPAR STRINGER RUNOUTS, STR 12 (RIB BAY 27-28), STR 13 (RIB BAY 29-30) AND STR 14 (RIB BAY 32-33). | #N/A | #N/A | #N/A
572320-01-2 | OUTER WING - OUTBOARD OF RIB 12 SPECIAL DETAILED INSPECTION (US) OF OUTER WING BOTTOM SKIN LOWER SURFACE AT FRONT SPAR STRINGER RUNOUTS, STR 12 (RIB BAY 27-28), STR 13 (RIB BAY 29-30) AND STR 14 (RIB BAY 32-33). | #N/A | #N/A | #N/A
572321-01-1 | OUTER WING - OUTBOARD OF RIB 12 SPECIAL DETAILED INSPECTION (HFEC) OF OUTER WING BOTTOM SKIN BUTTSTRAP AT STR 13 BETWEEN RIB 25 & RIB 30. | #N/A | #N/A | #N/A
572321-01-2 | OUTER WING - OUTBOARD OF RIB 12 SPECIAL DETAILED INSPECTION (HFEC) OF OUTER WING BOTTOM SKIN BUTTSTRAP AT STR 13 BETWEEN RIB 25 & RIB 30. | #N/A | #N/A | #N/A
572322-01-1 | OUTER WING - OUTBOARD OF RIB 12 DETAILED INSPECTION OF OUTER WING BOTTOM SKIN LOWER SURFACE AT ATTACHEMENT TO STRINGERS, RIBS AND REAR SPAR BETWEEN RIB 12 AND RIB 27. | #N/A | #N/A | #N/A
572322-01-2 | OUTER WING - OUTBOARD OF RIB 12 DETAILED INSPECTION OF OUTER WING BOTTOM SKIN LOWER SURFACE AT ATTACHEMENT TO STRINGERS, RIBS AND REAR SPAR BETWEEN RIB 12 AND RIB 27. | #N/A | #N/A | #N/A
572322-01-3 | OUTER WING - OUTBOARD OF RIB 12 DETAILED INSPECTION OF OUTER WING BOTTOM SKIN LOWER SURFACE AT ATTACHMENT TO STRINGERS, RIBS AND REAR SPAR BETWEEN RIB 12 AND RIB 27. | #N/A | #N/A | #N/A
572323-01-1 | OUTER WING - OUTBOARD OF RIB 12 DETAILED INSPECTION OF OUTER WING BOTTOM SKIN STRINGERS, STRINGER JOINTS AND BUTTSTRAPS BETWEEN RIB 11 AND RIB 23 EXCLUDING STRINGERS 13, 18 AND 26. | #N/A | #N/A | #N/A
572323-01-2 | OUTER WING - OUTBOARD OF RIB 12 DETAILED INSPECTION OF OUTER WING BOTTOM SKIN STRINGERS, STRINGER JOINTS AND BUTTSTRAPS BETWEEN RIB 11 AND RIB 23 EXCLUDING STRINGERS 13, 18 AND 26. | #N/A | #N/A | #N/A
572323-01-3 | OUTER WING - OUTBOARD OF RIB 12 DETAILED INSPECTION OF OUTER WING BOTTOM SKIN STRINGERS, STRINGER JOINTS AND BUTTSTRAPS BETWEEN RIB 11 AND RIB 23 EXCLUDING STRINGERS 13, 18 AND 26. | #N/A | #N/A | #N/A
572328-01-1 | OUTER WING - OUTBOARD OF RIB 12 SPECIAL DETAILED INSPECTION (US) OF OUTER WING BOTTOM SKIN JOINT STRAP AT STRINGER 26 RUNOUT AT RIB BAY 19-20. | #N/A | #N/A | #N/A
572328-01-2 | OUTER WING - OUTBOARD OF RIB 12 SPECIAL DETAILED INSPECTION (US) OF OUTER WING BOTTOM SKIN JOINT STRAP AT STRINGER 26 RUNOUT AT RIB BAY 19-20. | #N/A | #N/A | #N/A
572329-01-1 | OUTER WING - OUTBOARD OF RIB 12 SPECIAL DETAILED INSPECTION (US) OF OUTER WING BOTTOM SKIN JOINT STRAP AT STRINGER 13 BETWEEN RIB 28 AND RIB 29. | #N/A | #N/A | #N/A
572329-01-2 | OUTER WING - OUTBOARD OF RIB 12 SPECIAL DETAILED INSPECTION (US) OF OUTER WING BOTTOM SKIN JOINT STRAP AT STRINGER 13 BETWEEN RIB 28 AND RIB 29. | #N/A | #N/A | #N/A
572330-01-1 | OUTER WING - OUTBOARD OF RIB 12 DETAILED INSPECTION OF OUTER WING BOTTOM SKIN LOWER SURFACE AT FRONT SPAR STRINGER RUNOUTS FOR STR 6 (RIB BAY 12-13), STR 10 (RIB BAY 22-23), STR 11 (RIB BAY 24-25), STR 15 (RIB BAY 35-36), STR 16 (RIB BAY 37-38), AND AT REAR SPAR STRINGER RUNOUTS FOR STR 24 (RIB BAY 25-26), STR 25 (RIB BAY 22-23), STR 26 (RIB BAY 20-21), STR 27 (RIB BAY 18-19), STR 28 (RIB BAY 16-17), STR 29 (RIB BAY 14-15), STR 30 (RIB BAY 12-13). | #N/A | #N/A | #N/A
572333-01-1 | OUTER WING - OUTBOARD OF RIB 12 GENERAL VISUAL INSPECTION OF OUTER WING TOP SKIN STRINGERS BETWEEN RIB 23 AND RIB 41 INCLUDING BUTTSTRAPS AND ALL STRINGER JOINTS. | #N/A | #N/A | #N/A
572335-01-1 | OUTER WING - OUTBOARD OF RIB 12 SPECIAL DETAILED INSPECTION (US) OF OUTER WING TOP SKIN UPPER SURFACE AT FRONT SPAR STRINGER RUNOUTS, RIB BAY 14-15. | #N/A | #N/A | #N/A
572337-01-1 | OUTER WING - OUTBOARD OF RIB 12 SPECIAL DETAILED INSPECTION (X-RAY + HFEC) OF OUTER WING TOP SKIN LOWER SURFACE STRINGER JOINTS, RIB BAY 15-16, STRINGER 28. | #N/A | #N/A | #N/A
572337-01-2 | OUTER WING - OUTBOARD OF RIB 12 SPECIAL DETAILED INSPECTION (X-RAY + HFEC) OF OUTER WING TOP SKIN LOWER SURFACE STRINGER JOINTS, RIB BAY 15-16, STRINGER 28. | #N/A | #N/A | #N/A
572338-01-1 | OUTER WING - OUTBOARD OF RIB 12 DETAILED INSPECTION OF OUTER WING TOP SKIN UPPER SURFACE AT ATTACHMENT TO FRONT SPAR BETWEEN RIB 11 AND RIB 22. | #N/A | #N/A | #N/A
572339-01-1 | OUTER WING - OUTBOARD OF RIB 12 DETAILED INSPECTION OF OUTER WING TOP SKIN UPPER SURFACE AT ATTACHMENT TO RIBS AND STRINGERS BETWEEN RIBS 11 AND 41, REAR SPAR BETWEEN RIBS 11 AND 41 FRONT SPAR BETWEEN RIBS 22 AND 41. | #N/A | #N/A | #N/A
572340-01-1 | OUTER WING - OUTBOARD OF RIB 12 DETAILED INSPECTION OF OUTER WING TOP SKIN STRINGERS AND BUTTSTRAPS BETWEEN RIBS 12 AND 23 AND STRINGER JOINTS 12, 13, 14 AT RIB BAY 22-23. | #N/A | #N/A | #N/A
572341-01-1 | OUTER WING - OUTBOARD OF RIB 12 DETAILED INSPECTION OF OUTER WING REAR SPAR AFT FACE BETWEEN RIB 12 AND RIB 27. | #N/A | #N/A | #N/A
572342-01-1 | OUTER WING - OUTBOARD OF RIB 12 DETAILED INSPECTION OF OUTER WING REAR SPAR AFT FACE BETWEEN RIB 27 AND RIB 41. | #N/A | #N/A | #N/A
572343-01-1 | OUTER WING - OUTBOARD OF RIB 12 DETAILED INSPECTION OF OUTER WING REAR SPAR AFT FACE SPAR JOINT PLATE AT RIB 27. | #N/A | #N/A | #N/A
572345-02-1 | OUTER WING - OUTBOARD OF RIB 12 GENERAL VISUAL INSPECTION OF OUTER WING REAR SPAR FORWARD FACE BETWEEN RIB 11 AND RIB 30 INCLUDING TOP AND BOTTOM FLANGES AND SPAR JOINT BOLTING AT RIB 27. | #N/A | #N/A | #N/A
572345-03-1 | OUTER WING - OUTBOARD OF RIB 12 DETAILED INSPECTION OF OUTER WING REAR SPAR FORWARD FACE BETWEEN RIB 10 AND RIB 32 INCLUDING TOP AND BOTTOM FLANGES AND SPAR JOINT BOLTING AT RIB 27. | #N/A | #N/A | #N/A
572345-03-2 | OUTER WING - OUTBOARD OF RIB 12 DETAILED INSPECTION OF OUTER WING REAR SPAR FORWARD FACE BETWEEN RIB 10 AND RIB 32 INCLUDING TOP AND BOTTOM FLANGES AND SPAR JOINT BOLTING AT RIB 27. | #N/A | #N/A | #N/A
572345-03-3 | OUTER WING - OUTBOARD OF RIB 12 DETAILED INSPECTION OF OUTER WING REAR SPAR FORWARD FACE BETWEEN RIB 10 AND RIB 32 INCLUDING TOP AND BOTTOM FLANGES AND SPAR JOINT BOLTING AT RIB 27. | #N/A | #N/A | #N/A
572346-01-1 | OUTER WING - OUTBOARD OF RIB 12 DETAILED INSPECTION OF OUTER WING REAR SPAR FORWARD FACE BETWEEN RIB 30 AND RIB 41. | #N/A | #N/A | #N/A
572361-01-1 | OUTER WING - OUTBOARD OF RIB 12 DETAILED INSPECTION OF OUTER WING FRONT SPAR FORWARD FACE BETWEEN RIB 12 AND RIB 26, AS FAR AS VISIBLE. | #N/A | #N/A | #N/A
572362-01-1 | OUTER WING - OUTBOARD OF RIB 12 DETAILED INSPECTION OF OUTER WING FRONT SPAR FORWARD FACE SPAR JOINT PLATE AT RIB 26. | #N/A | #N/A | #N/A
572362-01-2 | OUTER WING - OUTBOARD OF RIB 12 DETAILED INSPECTION OF OUTER WING FRONT SPAR FORWARD FACE SPAR JOINT PLATE AT RIB 26. | #N/A | #N/A | #N/A
572362-01-4 | OUTER WING - OUTBOARD OF RIB 12 DETAILED INSPECTION OF OUTER WING FRONT SPAR FORWARD FACE SPAR JOINT PLATE AT RIB 26. | #N/A | #N/A | #N/A
572364-01-1 | OUTER WING - OUTBOARD OF RIB 12 DETAILED INSPECTION OF OUTER WING FRONT SPAR FORWARD FACE BETWEEN RIB 26 AND RIB 41. | #N/A | #N/A | #N/A
572364-01-2 | OUTER WING - OUTBOARD OF RIB 12 DETAILED INSPECTION OF OUTER WING FRONT SPAR FORWARD FACE BETWEEN RIB 26 AND RIB 41. | #N/A | #N/A | #N/A
572364-01-3 | OUTER WING - OUTBOARD OF RIB 12 DETAILED INSPECTION OF OUTER WING FRONT SPAR FORWARD FACE BETWEEN RIB 26 AND RIB 41. | #N/A | #N/A | #N/A
572365-01-1 | OUTER WING - OUTBOARD OF RIB 12 GENERAL VISUAL INSPECTION OF OUTER WING FRONT SPAR AFT FACE BETWEEN RIB 12 AND RIB 26 INCLUDING TOP AND BOTTOM FLANGES. | #N/A | #N/A | #N/A
572366-01-1 | OUTER WING - OUTBOARD OF RIB 12 DETAILED INSPECTION OF OUTER WING FRONT SPAR AFT FACE BETWEEN RIB 26 AND 41 INCLUDING TOP AND BOTTOM FLANGES. | #N/A | #N/A | #N/A
572367-01-1 | OUTER WING - OUTBOARD OF RIB 12 DETAILED INSPECTION OF OUTER WING FRONT SPAR AFT FACE BETWEEN RIB 11 AND RIB 35 INCLUDING TOP AND BOTTOM FLANGES. | #N/A | #N/A | #N/A
572367-01-2 | OUTER WING - OUTBOARD OF RIB 12 DETAILED INSPECTION OF OUTER WING FRONT SPAR AFT FACE BETWEEN RIB 11 AND RIB 35 INCLUDING TOP AND BOTTOM FLANGES. | #N/A | #N/A | #N/A
572371-01-1 | OUTER WING - OUTBOARD OF RIB 12 GENERAL VISUAL INSPECTION OF OUTER WING RIBS, RIB 14 TO 41 AT SKIN ATTACHMENTS, SPAR ATTACHMENTS AND REGION OF STRINGER CUTOUTS EXCLUDING RIBS 18, 23 AND 25. | #N/A | #N/A | #N/A
572372-01-1 | OUTER WING - OUTBOARD OF RIB 12 DETAILED INSPECTION OF OUTER WING RIBS, RIB 25 INCLUDING INTERNAL PYLON ATTACHMENT BRACKET. | #N/A | #N/A | #N/A
572372-01-2 | OUTER WING - OUTBOARD OF RIB 12 DETAILED INSPECTION OF OUTER WING RIBS, RIB 25 INCLUDING INTERNAL PYLON ATTACHMENT BRACKET. | #N/A | #N/A | #N/A
572372-02-1 | OUTER WING - OUTBOARD OF RIB 12 GENERAL VISUAL INSPECTION OF OUTER WING RIBS, RIB 25 INCLUDING INTERNAL PYLON ATTACHMENT BRACKET. | #N/A | #N/A | #N/A
572375-01-1 | OUTER WING - OUTBOARD OF RIB 12 DETAILED INSPECTION OF OUTER WING TOP SKIN MANUAL REFUELLING APERTURE RIB BAY 22-23. | #N/A | #N/A | #N/A
572376-01-1 | OUTER WING - OUTBOARD OF RIB 12 DETAILED INSPECTION OF OUTER WING TOP SKIN UPPER SURFACE AT FRONT SPAR STRINGER RUNOUTS FOR STR 6 (RIB BAY 12-13), STR 8 (RIB BAY 17-18), STR 9 (RIB BAY 19-20), STR 10 (RIB BAY 21-22), STR 11 (RIB BAY 23-24), STR 12 (RIB BAY 25-26), STR 13 (RIB BAY 28-29), STR 14 (RIB BAY 31-32), STR 15 (RIB BAY 33-34), STR 16 (RIB BAY 36-37), AND AT REAR SPAR STRINGER RUNOUTS FOR STR 31 (RIB BAY 13-14), STR 30 (RIB BAY 15-16), STR 29 (RIB BAY 16-17), STR 28 (RIB BAY 19-20), STR 27 (RIB BAY 21-22), STR 26 (RIB BAY 23-24), STR 25 (RIB BAY 25-26). | #N/A | #N/A | #N/A
572376-01-2 | OUTER WING - OUTBOARD OF RIB 12 DETAILED INSPECTION OF OUTER WING TOP SKIN UPPER SURFACE AT FRONT SPAR STRINGER RUNOUTS FOR STR 6 (RIB BAY 12-13), STR 8 (RIB BAY 17-18), STR 9 (RIB BAY 19-20), STR 10 (RIB BAY 21-22), STR 11 (RIB BAY 23-24), STR 12 (RIB BAY 25-26), STR 13 (RIB BAY 28-29), STR 14 (RIB BAY 31-32), STR 15 (RIB BAY 33-34), STR 16 (RIB BAY 36-37), AND AT REAR SPAR STRINGER RUNOUTS FOR STR 31 (RIB BAY 13-14), STR 30 (RIB BAY 15-16), STR 29 (RIB BAY 16-17), STR 28 (RIB BAY 19-20), STR 27 (RIB BAY 21-22), STR 26 (RIB BAY 23-24), STR 25 (RIB BAY 25-26). | #N/A | #N/A | #N/A
572605-01-1 | OUTER WING - FITTINGS DETAILED INSPECTION OF OUTER WING TRAILING EDGE RIBS 5A AND 5B INCLUDING BACKING ANGLES AND FLAP TRACK 2 AFT PICK UP (INCLUDING BOX BRACKET, INTERFACE PLATE AND THRUST PADS). | #N/A | #N/A | #N/A
572605-01-2 | OUTER WING - FITTINGS DETAILED INSPECTION OF OUTER WING TRAILING EDGE RIBS 5A AND 5B INCLUDING BACKING ANGLES AND FLAP TRACK 2 AFT PICK UP (INCLUDING BOX BRACKET, INTERFACE PLATE AND THRUST PADS). | #N/A | M-3-500; M-3-600 | #N/A
572605-01-3 | OUTER WING - FITTINGS DETAILED INSPECTION OF OUTER WING TRAILING EDGE RIBS 5A AND 5B INCLUDING BACKING ANGLES AND FLAP TRACK 2 AFT PICK UP (INCLUDING BOX BRACKET, INTERFACE PLATE AND THRUST PADS). | #N/A | M-3-500; M-3-600 | 4
572605-01-6 | OUTER WING - FITTINGS DETAILED INSPECTION OF OUTER WING TRAILING EDGE RIBS 5A AND 5B INCLUDING BACKING ANGLES AND FLAP TRACK 2 AFT PICK UP (INCLUDING BOX BRACKET, INTERFACE PLATE AND THRUST PADS). | #N/A | M-3-500 | 2
572606-01-1 | OUTER WING - FITTINGS DETAILED INSPECTION OF OUTER WING FLAP TRACKS 3, 4 AND 5 AFT PICK-UP ASSEMBLY. | #N/A | #N/A | #N/A
572607-01-1 | OUTER WING - FITTINGS DETAILED INSPECTION OF OUTER WING FLAP TRACKS 2, 3, 4 AND 5 FORWARD PICK-UP LUGS FITTING. | #N/A | M-3-530 | 4
572607-01-3 | OUTER WING - FITTINGS DETAILED INSPECTION OF OUTER WING FLAP TRACKS 2, 3, 4 AND 5 FORWARD PICK-UP LUGS FITTING. | #N/A | #N/A | 0.1
572610-01-1 | OUTER WING - FITTINGS DETAILED INSPECTION OF OUTER WING INNER PYLON SPIGOT FITTING. | #N/A | #N/A | 0.1
572610-01-3 | OUTER WING - FITTINGS DETAILED INSPECTION OF OUTER WING INNER PYLON SPIGOT FITTING. NOTE: THRESHOLD: - THE THRESHOLD IS TO BE COUNTED FROM 1ST FLIGHT (FOR FC & FH TASKS) OR FROM THE DATE OF INITIAL DELIVERY FROM MANUFACTURER (FOR CALENDAR TASKS). | PYLONS SPIGOT | Z-3-400 | 24
572611-01-1 | OUTER WING - FITTINGS DETAILED INSPECTION OF OUTER WING OUTER PYLON SPIGOT FITTING. | #N/A | #N/A | #N/A
572611-01-2 | OUTER WING - FITTINGS DETAILED INSPECTION OF OUTER WING OUTER PYLON SPIGOT FITTING. | 572611-01-2 | Z-3-400 | 24
572611-01-3 | OUTER WING - FITTINGS DETAILED INSPECTION OF OUTER WING OUTER PYLON SPIGOT FITTING. | #N/A | Z-3-480/S | #N/A
572612-01-1 | OUTER WING - FITTINGS DETAILED INSPECTION OF OUTER WING INNER PYLON AFT ATTACHMENT FITTING. | #N/A | #N/A | #N/A
572612-01-2 | OUTER WING - FITTINGS DETAILED INSPECTION OF OUTER WING INNER PYLON AFT ATTACHMENT FITTING. NOTE: THRESHOLD: - THE THRESHOLD IS TO BE COUNTED FROM 1ST FLIGHT (FOR FC & FH TASKS) OR FROM THE DATE OF INITIAL DELIVERY FROM MANUFACTURER (FOR CALENDAR TASKS). | #N/A | Z-3-400 | 6
572612-02-1 | OUTER WING - FITTINGS SPECIAL DETAILED INSPECTION (HFEC) OF OUTER WING INNER PYLON AFT ATTACHMENT FITTING. | #N/A | #N/A | #N/A
572612-02-3 | OUTER WING - FITTINGS SPECIAL DETAILED INSPECTION (HFEC) OF OUTER WING INNER PYLON AFT ATTACHMENT FITTING. NOTE: THRESHOLD IS TO BE COUNTED FROM 1ST FLIGHT (FOR FC & FH TASKS) OR FROM THE DATE OF INITIAL DELIVERY FROM MANUFACTURER (FOR CALENDAR TASKS). | NDT INSPECTION | Z-3-400/N | 2
572612-02-4 | OUTER WING - FITTINGS SPECIAL DETAILED INSPECTION (HFEC) OF OUTER WING INNER PYLON AFT ATTACHMENT FITTING. | #N/A | #N/A | #N/A
572613-01-3 | OUTER WING - FITTINGS DETAILED INSPECTION OF OUTER WING OUTER PYLON AFT ATTACHMENT FITTING. | #N/A | #N/A | #N/A
572613-01-4 | OUTER WING - FITTINGS DETAILED INSPECTION OF OUTER WING OUTER PYLON AFT ATTACHMENT FITTING. | #N/A | Z-3-400 | 4
572613-02-1 | OUTER WING - FITTINGS SPECIAL DETAILED INSPECTION (HFEC) OF OUTER WING OUTER PYLON AFT ATTACHMENT FITTING. | #N/A | #N/A | #N/A
572613-02-4 | OUTER WING - FITTINGS SPECIAL DETAILED INSPECTION (HFEC) OF OUTER WING OUTER PYLON AFT ATTACHMENT FITTING. | #N/A | #N/A | #N/A
572613-02-5 | OUTER WING - FITTINGS SPECIAL DETAILED INSPECTION (HFEC) OF OUTER WING OUTER PYLON AFT ATTACHMENT FITTING. NOTE: THRESHOLD IS TO BE COUNTED FROM 1ST FLIGHT (FOR FC & FH TASKS) OR FROM THE DATE OF INITIAL DELIVERY FROM MANUFACTURER (FOR CALENDAR TASKS). | #N/A | M-3-500/N | 2
572616-01-1 | OUTER WING - FITTINGS DETAILED INSPECTION OF OUTER WING LOWER SURFACE PLASTRON FAIRING ASSEMBLY (LOWER SURFACE). | #N/A | #N/A | #N/A
572652-01-1 | OUTER WING - FITTINGS DETAILED INSPECTION OF OUTER WING MAIN LANDING GEAR FORWARD PINTLE FITTING (RIB 5). | #N/A | #N/A | #N/A
572653-01-1 | OUTER WING - FITTINGS DETAILED INSPECTION OF OUTER WING MAIN LANDING GEAR RETRACTION JACK FITTING. | #N/A | #N/A | 0.1
572654-01-1 | OUTER WING - FITTINGS DETAILED INSPECTION OF OUTER WING MAIN LANDING GEAR SUPPORT RIB 6. | #N/A | #N/A | 0.5
572655-01-1 | OUTER WING - FITTINGS DETAILED INSPECTION OF OUTER WING TRAILING EDGE RIBS 5A AND 5B INCLUDING BACKING ANGLES AND FLAP TRACK 2 AFT PICK UP (INCLUDING BOX BRACKET, INTERFACE PLATE AND THRUST PADS). | #N/A | #N/A | #N/A
572655-01-2 | OUTER WING - FITTINGS DETAILED INSPECTION OF OUTER WING TRAILING EDGE RIBS 5A AND 5B INCLUDING BACKING ANGLES AND FLAP TRACK 2 AFT PICK UP (INCLUDING BOX BRACKET, INTERFACE PLATE AND THRUST PADS). | #N/A | #N/A | #N/A
572655-01-3 | OUTER WING - FITTINGS DETAILED INSPECTION OF OUTER WING TRAILING EDGE RIBS 5A AND 5B INCLUDING BACKING ANGLES AND FLAP TRACK 2 AFT PICK UP (INCLUDING BOX BRACKET, INTERFACE PLATE AND THRUST PADS). | #N/A | #N/A | #N/A
572657-01-1 | OUTER WING - FITTINGS DETAILED INSPECTION OF OUTER WING FLAP TRACKS 2, 3, 4 AND 5 FORWARD PICK-UP FITTINGS LUGS. | #N/A | #N/A | 0.1
572660-01-1 | OUTER WING - FITTINGS DETAILED INSPECTION OF OUTER WING INNER PYLON SPIGOT FITTING. | #N/A | #N/A | #N/A
572661-01-1 | OUTER WING - FITTINGS DETAILED INSPECTION OF OUTER WING OUTER PYLON SPIGOT FITTING. | #N/A | #N/A | #N/A
572662-01-1 | OUTER WING - FITTINGS DETAILED INSPECTION OF OUTER WING INNER PYLON AFT ATTACHMENT FITTING. | #N/A | #N/A | #N/A
572662-02-1 | OUTER WING - FITTINGS SPECIAL DETAILED INSPECTION (HFEC) OF OUTER WING INNER PYLON AFT ATTACHMENT FITTING. | #N/A | #N/A | #N/A
572663-01-1 | OUTER WING - FITTINGS DETAILED INSPECTION OF OUTER WING OUTER PYLON AFT ATTACHMENT FITTING. | #N/A | #N/A | #N/A
572663-02-1 | OUTER WING - FITTINGS SPECIAL DETAILED INSPECTION (HFEC) OF OUTER WING OUTER PYLON AFT ATTACHMENT FITTING. | #N/A | #N/A | #N/A
572666-01-1 | OUTER WING - FITTINGS DETAILED INSPECTION OF OUTER WING FLAP TRACKS 4 AND 5 FORWARD PICK-UP FITTING LUGS. | #N/A | #N/A | #N/A
572666-01-2 | OUTER WING - FITTINGS DETAILED INSPECTION OF OUTER WING FLAP TRACKS 4 AND 5 FORWARD PICK-UP FITTING LUGS. | #N/A | #N/A | #N/A
572666-01-3 | OUTER WING - FITTINGS DETAILED INSPECTION OF OUTER WING FLAP TRACKS 4 AND 5 FORWARD PICK-UP FITTING LUGS. | #N/A | #N/A | #N/A
573001-01-1 | WING TIP SPECIAL DETAILED INSPECTION (ENDOSCOPE) OF WINGTIP TO MAIN WINGBOX JOINT AT RIB 39 INCLUDING TOP AND BOTTOM SKINS, FRONT AND REAR SPARS AND ALL FITTINGS AND BUTTSTRAPS. | #N/A | #N/A | #N/A
573001-01-2 | WING TIP SPECIAL DETAILED INSPECTION (ENDOSCOPE) OF WINGTIP TO MAIN WINGBOX JOINT AT RIB 39 INCLUDING TOP AND BOTTOM SKINS, FRONT AND REAR SPARS AND ALL FITTINGS AND BUTTSTRAPS. | #N/A | #N/A | 6
573001-01-3 | WING TIP SPECIAL DETAILED INSPECTION (ENDOSCOPE) OF WINGTIP TO MAIN WINGBOX JOINT AT RIB 39 INCLUDING TOP AND BOTTOM SKINS, FRONT AND REAR SPARS AND ALL FITTINGS AND BUTTSTRAPS. | NON DESTRUCTIVE TESTING | M-3-500 | 2
573001-01-5 | WING TIP SPECIAL DETAILED INSPECTION (ENDOSCOPE) OF WINGTIP TO MAIN WINGBOX JOINT AT RIB 39 INCLUDING TOP AND BOTTOM SKINS, FRONT AND REAR SPARS AND ALL FITTINGS AND BUTTSTRAPS. | #N/A | #N/A | 0
573003-01-1 | WING TIP DETAILED INSPECTION OF WINGTIP TO WINGLET FORWARD AND AFT LUGS (BOTH ON WINGTIP AND WINGLET). | #N/A | M-3-500 | 0
573003-02-1 | WING TIP SPECIAL DETAILED INSPECTION (HFEC) OF WINGTIP TO WINGLET FORWARD AND AFT LUGS (BOTH ON WINGTIP AND WINGLET). | #N/A | #N/A | 0.4
573003-02-2 | WING TIP SPECIAL DETAILED INSPECTION (HFEC) OF WINGTIP TO WINGLET FORWARD AND AFT LUGS (BOTH ON WINGTIP AND WINGLET). | #N/A | #N/A | #N/A
573004-01-1 | WING TIP DETAILED INSPECTION OF WINGTIP AFT FITTING BOTTOM FLANGE TO SKIN ATTACHMENT. | #N/A | M-3-500 | 16
573005-01-1 | WING TIP DETAILED INSPECTION OF WINGTIP TO WINGLET JOINT BOLTS. | #N/A | M-3-500 | 2
573051-01-1 | WING TIP SPECIAL DETAILED INSPECTION (ENDOSCOPE) OF OUTER WING WINGTIP TO MAIN WINGBOX JOINT AT RIB 41 INCLUDING TOP AND BOTTOM SKINS, FRONT AND REAR SPARS AND ALL FITTINGS AND BUTTSTRAPS. | #N/A | #N/A | #N/A
573053-01-1 | WING TIP DETAILED INSPECTION OF OUTER WING WINGTIP TO WINGLET FORWARD AND AFT LUGS (BOTH ON WINGTIP AND WINGLET). | #N/A | #N/A | #N/A
573054-01-1 | WING TIP SPECIAL DETAILED INSPECTION (ENDOSCOPE) OF OUTER WING WINGTIP AFT FITTING BOTTOM FLANGE TO SKIN ATTACHMENT. | #N/A | #N/A | #N/A
573055-01-1 | WING TIP DETAILED INSPECTION OF OUTER WING WINGTIP TO WINGLET JOINT BOLTS. | #N/A | #N/A | #N/A
574101-01-1 | LEADING EDGE DETAILED INSPECTION OF OUTER WING FIXED LEADING EDGE TRACK RIBS 1 TO 16. | #N/A | M-3-500 | 6
574103-01-1 | INBOARD LEADING EDGE DETAILED INSPECTION OF OUTER WING FIXED LEADING EDGE CUTOUTS IN ALL INTERMEDIATE RIBS (INCLUDING CLOSING RIBS AND TELESCOPE RIBS) AND SLAT HOLD DOWN RIBS. | #N/A | #N/A | #N/A
574103-01-2 | INBOARD LEADING EDGE DETAILED INSPECTION OF OUTER WING FIXED LEADING EDGE CUTOUTS IN ALL INTERMEDIATE RIBS (INCLUDING CLOSING RIBS AND TELESCOPE RIBS) AND SLAT HOLD DOWN RIBS. | #N/A | M-3-500 | 6
574103-01-4 | INBOARD LEADING EDGE DETAILED INSPECTION OF OUTER WING FIXED LEADING EDGE CUTOUTS IN ALL INTERMEDIATE RIBS (INCLUDING CLOSING RIBS AND TELESCOPE RIBS) AND SLAT HOLD DOWN RIBS. | #N/A | M-3-500; M-3-600 | 6
574105-01-1 | INBOARD LEADING EDGE DETAILED INSPECTION OF OUTER WING FIXED LEADING EDGE BOTTOM SPREADER PLATE ON TRACK RIB 1 TO TRACK RIB 16. | #N/A | #N/A | #N/A
574105-01-2 | INBOARD LEADING EDGE DETAILED INSPECTION OF OUTER WING FIXED LEADING EDGE BOTTOM SPREADER PLATE ON TRACK RIB 1 TO TRACK RIB 16. | #N/A | M-3-500 | 6
574105-01-3 | INBOARD LEADING EDGE DETAILED INSPECTION OF OUTER WING FIXED LEADING EDGE BOTTOM SPREADER PLATE ON TRACK RIB 1 TO TRACK RIB 16. | #N/A | #N/A | 0
574105-01-4 | INBOARD LEADING EDGE DETAILED INSPECTION OF OUTER WING FIXED LEADING EDGE BOTTOM SPREADER PLATE ON TRACK RIB 1 TO TRACK RIB 16. | #N/A | #N/A | 0.1
574106-01-1 | INBOARD LEADING EDGE DETAILED INSPECTION OF OUTER WING FIXED LEADING EDGE BOTTOM SUB-SPAR JOINT STRAPS ON TRACK RIB 1 TO TRACK RIB 16. | #N/A | #N/A | 0.1
574106-01-3 | INBOARD LEADING EDGE DETAILED INSPECTION OF OUTER WING FIXED LEADING EDGE BOTTOM SUB-SPAR JOINT STRAPS ON TRACK RIB 1 TO TRACK RIB 16. | ONEROUS GENERIC | M-3-510 | 8
574106-01-4 | INBOARD LEADING EDGE DETAILED INSPECTION OF OUTER WING FIXED LEADING EDGE BOTTOM SUB-SPAR JOINT STRAPS ON TRACK RIB 1 TO TRACK RIB 16. | #N/A | #N/A | 0.1
574106-01-5 | INBOARD LEADING EDGE DETAILED INSPECTION OF OUTER WING FIXED LEADING EDGE BOTTOM SUB-SPAR JOINT STRAPS ON TRACK RIB 1 TO TRACK RIB 16. | #N/A | #N/A | 0.1
574107-01-1 | INBOARD LEADING EDGE DETAILED INSPECTION OF OUTER WING FIXED LEADING EDGE TOP SPREADER PLATE AND SUB-SPAR JOINT STRAPS AT TRACK RIB 3 TO TRACK RIB 12. | #N/A | #N/A | #N/A
574107-01-3 | INBOARD LEADING EDGE DETAILED INSPECTION OF OUTER WING FIXED LEADING EDGE TOP SPREADER PLATE AND SUB-SPAR JOINT STRAPS AT TRACK RIB 3 TO TRACK RIB 12. | #N/A | M-3-500 | 6
574107-02-1 | INBOARD LEADING EDGE SPECIAL DETAILED INSPECTION (X-RAY) OF OUTER WING FIXED LEADING EDGE TOP SPREADER PLATE AND SUB-SPAR JOINT STRAPS AT TRACK RIB 3 TO TRACK RIB 12. | #N/A | #N/A | #N/A
574107-02-2 | INBOARD LEADING EDGE SPECIAL DETAILED INSPECTION (X-RAY) OF OUTER WING FIXED LEADING EDGE TOP SPREADER PLATE AND SUB-SPAR JOINT STRAPS AT TRACK RIB 3 TO TRACK RIB 12. | NON DESTRUCTIVE TESTING | M-3-500/N | 180
574107-02-5 | INBOARD LEADING EDGE SPECIAL DETAILED INSPECTION (X-RAY) OF OUTER WING FIXED LEADING EDGE TOP SPREADER PLATE AND SUB-SPAR JOINT STRAPS AT TRACK RIB 3 TO TRACK RIB 12. | #N/A | #N/A | 0.4
574109-01-1 | INBOARD LEADING EDGE DETAILED INSPECTION OF OUTER WING FIXED LEADING EDGE BOTTOM JOINT SPREADER PLATES AND SUB-SPAR JOINT STRAPS ON ALL INTERMEDIATE RIBS (INCLUDING CLOSING RIBS AND TELESCOPE RIBS) AND SLAT HOLD DOWN RIBS. | #N/A | #N/A | #N/A
574109-01-2 | INBOARD LEADING EDGE DETAILED INSPECTION OF OUTER WING FIXED LEADING EDGE BOTTOM JOINT SPREADER PLATES AND SUB-SPAR JOINT STRAPS ON ALL INTERMEDIATE RIBS (INCLUDING CLOSING RIBS AND TELESCOPE RIBS) AND SLAT HOLD DOWN RIBS. | #N/A | M-3-500; M-3-600 | #N/A
574109-01-4 | INBOARD LEADING EDGE DETAILED INSPECTION OF OUTER WING FIXED LEADING EDGE BOTTOM JOINT SPREADER PLATES AND SUB-SPAR JOINT STRAPS ON ALL INTERMEDIATE RIBS (INCLUDING CLOSING RIBS AND TELESCOPE RIBS) AND SLAT HOLD DOWN RIBS. | #N/A | #N/A | #N/A
574110-01-1 | INBOARD LEADING EDGE DETAILED INSPECTION OF OUTER WING FIXED LEADING EDGE BOTTOM SKIN OVERHANG LOWER SURFACE FORWARD OF FRONT SPAR FROM RIB 1 TO RIB 9. | #N/A | #N/A | #N/A
574110-01-2 | INBOARD LEADING EDGE DETAILED INSPECTION OF OUTER WING FIXED LEADING EDGE BOTTOM SKIN OVERHANG LOWER SURFACE FORWARD OF FRONT SPAR FROM RIB 1 TO RIB 9. | #N/A | M-3-500 | 2
574110-01-5 | INBOARD LEADING EDGE DETAILED INSPECTION OF OUTER WING FIXED LEADING EDGE BOTTOM SKIN OVERHANG LOWER SURFACE FORWARD OF FRONT SPAR FROM RIB 1 TO RIB 9. | #N/A | M-3-500; M-3-600 | 2
574111-01-1 | INBOARD LEADING EDGE DETAILED INSPECTION OF OUTER WING FIXED LEADING EDGE TOP SKIN OVERHANG UPPER SURFACE FORWARD OF FRONT SPAR FROM RIB 1 TO RIB 39. | #N/A | #N/A | #N/A
574111-01-2 | INBOARD LEADING EDGE DETAILED INSPECTION OF OUTER WING FIXED LEADING EDGE TOP SKIN OVERHANG UPPER SURFACE FORWARD OF FRONT SPAR FROM RIB 1 TO RIB 39. | #N/A | #N/A | #N/A
574111-01-4 | INBOARD LEADING EDGE DETAILED INSPECTION OF OUTER WING FIXED LEADING EDGE TOP SKIN OVERHANG UPPER SURFACE FORWARD OF FRONT SPAR FROM RIB 1 TO RIB 39. | #N/A | #N/A | 2
574112-01-1 | INBOARD LEADING EDGE DETAILED INSPECTION OF OUTER WING FIXED LEADING EDGE, HOLD DOWN RIB BETWEEN SLAT TRACK RIB 15 AND SLAT TRACK RIB 16, AREA OF SLAT TRACK BRAKE FITTING. | #N/A | M-3-500 | 0.25
574114-01-1 | INBOARD LEADING EDGE DETAILED INSPECTION OF OUTER WING FIXED LEADING EDGE BOTTOM SKIN OVERHANG LOWER SURFACE FORWARD OF FRONT SPAR FROM RIB 11 TO RIB 24 AND RIB 26 TO RIB 39. | #N/A | #N/A | 0.5
574114-01-2 | INBOARD LEADING EDGE DETAILED INSPECTION OF OUTER WING FIXED LEADING EDGE BOTTOM SKIN OVERHANG LOWER SURFACE FORWARD OF FRONT SPAR FROM RIB 11 TO RIB 24 AND RIB 26 TO RIB 39. | #N/A | #N/A | 0.5
574114-01-4 | INBOARD LEADING EDGE DETAILED INSPECTION OF OUTER WING FIXED LEADING EDGE BOTTOM SKIN OVERHANG LOWER SURFACE FORWARD OF FRONT SPAR FROM RIB 11 TO RIB 24 AND RIB 26 TO RIB 39 | #N/A | #N/A | 0.5
574115-01-1 | INBOARD LEADING EDGE DETAILED INSPECTION OF OUTER WING FIXED LEADING EDGE BOTTOM SKIN OVERHANG UPPER SURFACE FORWARD OF FRONT SPAR FROM RIB 9 TO RIB 11 AND RIB 24 TO RIB 26. | #N/A | #N/A | #N/A
574115-01-2 | INBOARD LEADING EDGE DETAILED INSPECTION OF OUTER WING FIXED LEADING EDGE BOTTOM SKIN OVERHANG UPPER SURFACE FORWARD OF FRONT SPAR FROM RIB 9 TO RIB 11 AND RIB 24 TO RIB 26. | #N/A | M-3-500 | 4
574115-01-4 | INBOARD LEADING EDGE DETAILED INSPECTION OF OUTER WING FIXED LEADING EDGE BOTTOM SKIN OVERHANG UPPER SURFACE FORWARD OF FRONT SPAR FROM RIB 9 TO RIB 11 AND RIB 24 TO RIB 26. | #N/A | M-3-500; M-3-600 | 4
574116-01-1 | INBOARD LEADING EDGE DETAILED INSPECTION OF OUTER WING FIXED LEADING EDGE SUB SPAR TOP JOINT STRAPS AT ALL INTERMEDIATE RIBS (INCLUDING CLOSING RIBS AND TELESCOPIC RIBS) AND SLAT HOLD DOWN RIBS. | #N/A | #N/A | #N/A
574116-01-2 | INBOARD LEADING EDGE DETAILED INSPECTION OF OUTER WING FIXED LEADING EDGE SUB SPAR TOP JOINT STRAPS AT ALL INTERMEDIATE RIBS (INCLUDING CLOSING RIBS AND TELESCOPIC RIBS) AND SLAT HOLD DOWN RIBS. | ONEROUS GENERIC | M-3-510 | 4
574116-01-4 | INBOARD LEADING EDGE DETAILED INSPECTION OF OUTER WING FIXED LEADING EDGE SUB SPAR TOP JOINT STRAPS AT ALL INTERMEDIATE RIBS (INCLUDING CLOSING RIBS AND TELESCOPIC RIBS) AND SLAT HOLD DOWN RIBS. | #N/A | M-3-500; M-3-600 | 6
574119-01-1 | INBOARD LEADING EDGE DETAILED INSPECTION OF OUTER WING FIXED LEADING EDGE TOP SPREADER PLATE AND SUB-SPAR JOINT STRAPS AT TRACK RIBS 1 AND 2 AND TRACK RIBS 13 TO 16. | #N/A | M-3-500 | 0
574151-01-1 | INBOARD LEADING EDGE DETAILED INSPECTION OF OUTER WING FIXED LEADING EDGE TRACK RIBS 1 TO 17. | #N/A | #N/A | #N/A
574153-01-1 | INBOARD LEADING EDGE DETAILED INSPECTION OF OUTER WING FIXED LEADING EDGE CUTOUTS IN ALL INTERMEDIATE RIBS (INCLUDING CLOSING RIBS AND TELESCOPE RIBS) AND SLAT HOLD DOWN RIBS. | #N/A | #N/A | #N/A
574155-01-1 | INBOARD LEADING EDGE DETAILED INSPECTION OF OUTER WING FIXED LEADING EDGE BOTTOM SPREADER PLATE ON TRACK RIB 1 TO TRACK RIB 17. | #N/A | #N/A | #N/A
574156-01-1 | INBOARD LEADING EDGE DETAILED INSPECTION OF OUTER WING FIXED LEADING EDGE BOTTOM SUB-SPAR JOINT STRAPS ON TRACK RIB 5 TO TRACK RIB 14. | #N/A | #N/A | #N/A
574157-01-1 | INBOARD LEADING EDGE DETAILED INSPECTION OF OUTER WING FIXED LEADING EDGE TOP SPREADER PLATE AND SUB-SPAR JOINT STRAPS AT TRACK RIB 3 TO TRACK RIB 12. | #N/A | #N/A | #N/A
574159-01-1 | INBOARD LEADING EDGE DETAILED INSPECTION OF OUTER WING FIXED LEADING EDGE BOTTOM JOINT SPREADER PLATES AND SUB-SPAR JOINT STRAPS ON ALL INTERMEDIATE RIBS (INCLUDING TELESCOPE RIBS) AND SLAT HOLD DOWN RIBS. | #N/A | #N/A | #N/A
574162-01-1 | INBOARD LEADING EDGE DETAILED INSPECTION OF OUTER WING FIXED LEADING EDGE INTERMEDIATE RIB BETWEEN SLAT TRACK RIB 15 AND SLAT TRACK 16, AREA OF SLAT TRACK BRAKE FITTING. | #N/A | #N/A | #N/A
574165-01-1 | INBOARD LEADING EDGE DETAILED INSPECTION OF OUTER WING FIXED LEADING EDGE BOTTOM SKIN OVERHANG UPPER SURFACE FORWARD OF FRONT SPAR BETWEEN RIBS 9 AND 11 AND BETWEEN RIBS 23 AND 26. | #N/A | #N/A | #N/A
574166-01-1 | INBOARD LEADING EDGE DETAILED INSPECTION OF OUTER WING FIXED LEADING EDGE SUB-SPAR TOP JOINT STRAPS AT ALL INTERMEDIATE RIBS (INCLUDING CLOSING RIBS AND TELESCOPE DUCTS) AND SLAT HOLD DOWN RIBS. | #N/A | #N/A | #N/A
574169-01-1 | INBOARD LEADING EDGE DETAILED INSPECTION OF OUTER WING FIXED LEADING EDGE TOP SPREADER PLATE AND SUB-SPAR JOINT STRAPS AT TRACK RIBS 1 AND 2 AND TRACK RIBS 13 TO 17. | #N/A | #N/A | #N/A
574170-01-1 | INBOARD LEADING EDGE DETAILED INSPECTION OF OUTER WING BOTTOM SKIN LOWER SURFACE FORWARD OF FRONT SPAR BETWEEN RIB 23 AND RIB 26. | #N/A | #N/A | #N/A
574171-01-1 | INBOARD LEADING EDGE DETAILED INSPECTION OF OUTER WING FIXED LEADING EDGE D-NOSE LOWER SKIN SLAT TRACK CUTOUTS AT SLAT TRACKS 7-9 AND SLAT TRACK 14. | #N/A | #N/A | #N/A
574172-01-1 | INBOARD LEADING EDGE DETAILED INSPECTION OF OUTER WING FIXED LEADING EDGE D-NOSE LOWER SKIN SLAT TRACK CUTOUTS AT SLAT TRACKS 12 AND 13. | #N/A | #N/A | #N/A
574172-01-2 | INBOARD LEADING EDGE DETAILED INSPECTION OF OUTER WING FIXED LEADING EDGE D-NOSE LOWER SKIN SLAT TRACK CUTOUTS AT SLAT TRACKS 12 AND 13. | #N/A | #N/A | #N/A
574303-01-1 | SLAT NO. 1 DETAILED INSPECTION OF SLAT 1, TRACKS 1 TO 4 ATTACHMENTS, INCLUDING TRACK RIB LUGS, TRACK LUGS, BOLTS, LINKS AND LINK PLATE, LH/RH | #N/A | M-3-500 | 3
574304-01-1 | SLAT NO. 1 SPECIAL DETAILED INSPECTION (ENDOSCOPE) OF SLAT 1, SKIN CONNECTIONS AT TRACK RIB AND HOLD DOWN RIB STATIONS, INTERNAL, LH/RH. | NDT INSPECTION | M-3-500/N | 0
574304-03-1 | SLAT NO. 1 DETAILED INSPECTION OF SLAT 1, SKIN CONNECTIONS AT TRACK RIB AND HOLD DOWN RIB STATIONS, EXTERNAL, LH/RH. | #N/A | M-3-500 | 0.4
574305-01-1 | SLAT NO. 1 DETAILED INSPECTION OF SLAT 1 HOLD DOWN BRACKET, LH/RH | #N/A | M-3-500 | 0
574307-01-1 | SLAT NO. 1 DETAILED INSPECTION OF SLAT 1, TRACKS 2 AND 3 ACTUATION LINK CONNECTION BOLTS, LH/RH. | #N/A | M-3-500 | 16
574353-02-1 | SLAT NO. 1 GENERAL VISUAL INSPECTION OF SLAT 1, TRACKS 1 TO 4 ATTACHMENTS, INCLUDING TRACK RIB LUGS, TRACK LUGS, BOLTS, LINKS AND LINK PLATE, LH/RH. | #N/A | #N/A | #N/A
574353-02-2 | SLAT NO. 1 GENERAL VISUAL INSPECTION OF SLAT 1, TRACKS 1 TO 4 ATTACHMENTS, INCLUDING TRACK RIB LUGS, TRACK LUGS, BOLTS, LINKS AND LINK PLATE, LH/RH. | #N/A | #N/A | #N/A
574353-02-3 | SLAT NO. 1 GENERAL VISUAL INSPECTION OF SLAT 1, TRACKS 1 TO 4 ATTACHMENTS, INCLUDING TRACK RIB LUGS, TRACK LUGS, BOLTS, LINKS AND LINK PLATE, LH/RH. | #N/A | #N/A | #N/A
574353-02-4 | SLAT NO. 1 GENERAL VISUAL INSPECTION OF SLAT 1, TRACKS 1 TO 4 ATTACHMENTS, INCLUDING TRACK RIB LUGS, TRACK LUGS, BOLTS, LINKS AND LINK PLATE, LH/RH. | #N/A | #N/A | #N/A
574353-03-1 | SLAT NO. 1 DETAILED INSPECTION OF SLAT 1, TRACKS 1 TO 4 ATTACHMENTS INCLUDING TRACK RIB LUGS, TRACK LUGS, BOLTS, LINKS AND LINK PLATES, LH/RH. | #N/A | #N/A | #N/A
574354-01-1 | SLAT NO. 1 SPECIAL DETAILED INSPECTION (ENDOSCOPE) OF SLAT 1, SKIN CONNECTIONS AT TRACK RIB AND HOLD DOWN RIB STATIONS, INTERNAL, LH/RH. | #N/A | #N/A | #N/A
574354-03-1 | SLAT NO. 1 DETAILED INSPECTION OF SLAT 1, SKIN CONNECTIONS AT TRACK RIB AND HOLD DOWN RIB STATIONS, EXTERNAL,LH/RH. | #N/A | #N/A | #N/A
574354-03-2 | SLAT NO. 1 DETAILED INSPECTION OF SLAT 1, SKIN CONNECTIONS AT TRACK RIB AND HOLD DOWN RIB STATIONS,EXTERNAL, LH/RH. | #N/A | #N/A | #N/A
574357-01-1 | SLAT NO. 1 DETAILED INSPECTION OF SLAT 1, TRACKS 2 AND 3 ACTUATION LINK CONNECTION BOLTS, LH/RH. | #N/A | #N/A | #N/A
574401-02-1 | SLAT NO. 2 DETAILED INSPECTION OF SLAT 2, TRACKS 5 AND 6, VISIBLE PART OF ROLLER CONTACT AREA, LH/RH. | #N/A | M-3-500 | 1
574403-01-1 | SLAT NO. 2 DETAILED INSPECTION OF SLAT 2, TRACKS 5 AND 6 ATTACHMENTS, INCLUDING TRACK RIB LUGS, TRACK LUGS, BOLTS, LINKS AND LINK PLATE, LH/RH | #N/A | M-3-500 | 3
574404-01-1 | SLAT NO. 2 SPECIAL DETAILED INSPECTION (HFEC) OF SLAT 2, SKIN CONNECTIONS AT HOLD DOWN RIB STATIONS, EXTERNAL, LH/RH. | #N/A | #N/A | 4
574404-01-2 | SLAT NO. 2 SPECIAL DETAILED INSPECTION (HFEC) OF SLAT 2, SKIN CONNECTIONS AT HOLD DOWN RIB STATIONS, EXTERNAL, LH/RH. | NON DESTRUCTIVE TESTING | M-3-500 | 6
574404-02-1 | SLAT NO. 2 DETAILED INSPECTION OF SLAT 2, SKIN CONNECTIONS AT TRACK RIB AND HOLD DOWN RIB STATIONS, EXTERNAL, LH/RH. | #N/A | #N/A | 0.1
574404-02-2 | SLAT NO. 2 DETAILED INSPECTION OF SLAT 2, SKIN CONNECTIONS AT TRACK RIB AND HOLD DOWN RIB STATIONS, EXTERNAL, LH/RH. | #N/A | M-3-510 | 1
574404-03-1 | SLAT NO. 2 SPECIAL DETAILED INSPECTION (ENDOSCOPE) OF SLAT 2, SKIN CONNECTIONS AT TRACK RIB AND HOLD DOWN RIB STATIONS, INTERNAL, LH/RH. | NON DESTRUCTIVE TESTING | M-3-500 | 4
574405-01-1 | SLAT NO. 2 DETAILED INSPECTION OF SLAT 2 HOLD DOWN BRACKET, LH/RH | #N/A | M-3-500 | 0
574451-02-1 | SLAT NO. 2 DETAILED INSPECTION OF SLAT 2, TRACKS 5 AND 6, VISIBLE PART OF ROLLER CONTACT AREA, LH/RH. | #N/A | #N/A | #N/A
574453-01-1 | SLAT NO. 2 DETAILED INSPECTION OF SLAT 2, TRACKS 5 AND 6 ATTACHMENTS INCLUDING TRACK RIB LUGS, TRACK LUGS, BOLTS, LINKS AND LINK PLATES, LH/RH. | #N/A | #N/A | #N/A
574454-01-1 | SLAT NO. 2 SPECIAL DETAILED INSPECTION (ENDOSCOPE) OF SLAT 2, SKIN CONNECTIONS AT TRACK RIB AND HOLD DOWN RIB STATIONS, INTERNAL, LH/RH. | #N/A | #N/A | #N/A
574454-03-1 | SLAT NO. 2 DETAILED INSPECTION OF SLAT 2, SKIN CONNECTIONS AT TRACK RIB AND HOLD DOWN RIB STATIONS, EXTERNAL, LH/RH. | #N/A | #N/A | #N/A
574454-03-2 | SLAT NO. 2 DETAILED INSPECTION OF SLAT 2, SKIN CONNECTIONS AT TRACK RIB AND HOLD DOWN RIB STATIONS,EXTERNAL, LH/RH. | #N/A | #N/A | #N/A
574455-01-1 | SLAT NO. 2 DETAILED INSPECTION OF SLAT 2 HOLD DOWN BRACKET, LH/RH | #N/A | #N/A | #N/A
574501-01-1 | SLAT NO. 3 DETAILED INSPECTION OF SLAT 3, TRACKS 7 AND 8 ; VISIBLE PART OF ROLLER CONTACT AREA, LH/RH | #N/A | M-3-500 | 2
574503-01-1 | SLAT NO. 3 DETAILED INSPECTION OF SLAT 3, TRACKS 7 AND 8 ATTACHMENTS, INCLUDING TRACK RIB LUGS, TRACK LUGS, BOLTS, LINKS AND LINK PLATE, LH/RH | #N/A | M-3-500 | 3
574504-01-1 | SLAT NO. 3 SPECIAL DETAILED INSPECTION (HFEC) OF SLAT 3, SKIN CONNECTIONS AT HOLD DOWN RIB STATIONS, EXTERNAL, LH/RH. | #N/A | #N/A | 4
574504-01-2 | SLAT NO. 3 SPECIAL DETAILED INSPECTION (HFEC) OF SLAT 3, SKIN CONNECTIONS AT HOLD DOWN RIB STATIONS, EXTERNAL, LH/RH. | #N/A | M-3-500 | 4
574504-02-1 | SLAT NO. 3 DETAILED INSPECTION OF SLAT 3, SKIN CONNECTIONS AT TRACK RIBS AND HOLD DOWN RIB STATIONS, EXTERNAL, LH/RH. | #N/A | #N/A | 0.1
574504-02-2 | SLAT NO. 3 DETAILED INSPECTION OF SLAT 3, SKIN CONNECTIONS AT TRACK RIBS AND HOLD DOWN RIB STATIONS, EXTERNAL, LH/RH. | #N/A | M-3-510 | 1
574504-03-1 | SLAT NO. 3 SPECIAL DETAILED INSPECTION (ENDOSCOPE) OF SLAT 3, SKIN CONNECTIONS AT TRACK RIBS AND HOLD DOWN RIB STATIONS, INTERNAL, LH/RH. | NON DESTRUCTIVE TESTING | M-3-500/N | 0
574505-01-1 | SLAT NO. 3 DETAILED INSPECTION OF SLAT 3 HOLD DOWN BRACKET, LH/RH. | #N/A | M-3-500 | 0
574551-01-1 | SLAT NO. 3 DETAILED INSPECTION OF SLAT 3, TRACKS 7 AND 8, VISIBLE PART OF ROLLER CONTACT AREA, LH/RH. | #N/A | #N/A | #N/A
574553-01-1 | SLAT NO. 3 DETAILED INSPECTION OF SLAT 3, TRACKS 7 AND 8 ATTACHMENTS INCLUDING TRACK RIB LUGS, TRACK LUGS, BOLTS, LINKS AND LINK PLATES, LH/RH. | #N/A | #N/A | #N/A
574554-01-1 | SLAT NO. 3 SPECIAL DETAILED INSPECTION (ENDOSCOPE) OF SLAT 3, SKIN CONNECTIONS AT TRACK RIB AND HOLD DOWN RIB STATIONS, INTERNAL, LH/RH. | #N/A | #N/A | #N/A
574554-03-1 | SLAT NO. 3 DETAILED INSPECTION OF SLAT 3, SKIN CONNECTIONS AT TRACK RIB AND HOLD DOWN RIB STATIONS, EXTERNAL, LH/RH. | #N/A | #N/A | #N/A
574554-03-2 | SLAT NO. 3 DETAILED INSPECTION OF SLAT 3, SKIN CONNECTIONS AT TRACK RIB AND HOLD DOWN RIB STATIONS,EXTERNAL, LH/RH. | #N/A | #N/A | #N/A
574555-01-1 | SLAT NO. 3 DETAILED INSPECTION OF SLAT 3 HOLD DOWN BRACKET, LH/RH | #N/A | #N/A | #N/A
574601-02-1 | SLAT NO. 4 DETAILED INSPECTION OF SLAT 4, TRACKS 9 AND 10 ; VISIBLE PART OF ROLLER CONTACT AREA, LH/RH | #N/A | M-3-500 | 2
574603-01-1 | SLAT NO. 4 DETAILED INSPECTION OF SLAT 4, TRACKS 9 AND 10 ATTACHMENTS INCLUDING TRACK RIB LUGS, TRACK LUGS, BOLTS, LINKS AND LINK PLATE, LH/RH. | #N/A | M-3-500 | 3
574604-01-1 | SLAT NO. 4 SPECIAL DETAILED INSPECTION (HFEC) OF SLAT 4, SKIN CONNECTIONS AT HOLD DOWN RIB STATIONS, EXTERNAL, LH/RH. | #N/A | #N/A | 4
574604-01-2 | SLAT NO. 4 SPECIAL DETAILED INSPECTION (HFEC) OF SLAT 4, SKIN CONNECTIONS AT HOLD DOWN RIB STATIONS, EXTERNAL, LH/RH. | NON DESTRUCTIVE TESTING | M-3-500 | 4
574604-02-1 | SLAT NO. 4 DETAILED INSPECTION OF SLAT 4, SKIN CONNECTIONS AT TRACK RIBS AND HOLD DOWN RIB STATIONS, EXTERNAL, LH/RH. | #N/A | #N/A | 0
574604-02-2 | SLAT NO. 4 DETAILED INSPECTION OF SLAT 4, SKIN CONNECTIONS AT TRACK RIBS AND HOLD DOWN RIB STATIONS, EXTERNAL, LH/RH. | #N/A | M-3-510 | 1
574604-03-1 | SLAT NO. 4 SPECIAL DETAILED INSPECTION (ENDOSCOPE) OF SLAT 4, SKIN CONNECTIONS AT TRACK RIBS AND HOLD DOWN RIB STATIONS, INTERNAL, LH/RH. | NDT INSPECTION | M-3-600/N | 0
574605-01-1 | SLAT NO. 4 DETAILED INSPECTION OF SLAT 4 HOLD DOWN BRACKET, LH/RH | #N/A | M-3-500 | 0
574651-02-1 | SLAT NO. 4 DETAILED INSPECTION OF SLAT 4, TRACKS 9 AND 10, VISIBLE PART OF ROLLER CONTACT AREA, LH/RH. | #N/A | #N/A | #N/A
574653-01-1 | SLAT NO. 4 DETAILED INSPECTION OF SLAT 4, TRACKS 9 AND 10 ATTACHMENTS INCLUDING TRACK RIB LUGS, TRACK LUGS, BOLTS, LINKS AND LINK PLATES, LH/RH. | #N/A | #N/A | #N/A
574654-01-1 | SLAT NO. 4 SPECIAL DETAILED INSPECTION (ENDOSCOPE) OF SLAT 4, SKIN CONNECTIONS AT TRACK RIB AND HOLD DOWN RIB STATIONS, INTERNAL, LH/RH. | #N/A | #N/A | #N/A
574654-03-1 | SLAT NO. 4 DETAILED INSPECTION OF SLAT 4, SKIN CONNECTIONS AT TRACK RIB AND HOLD DOWN RIB STATIONS, EXTERNAL,LH/RH. | #N/A | #N/A | #N/A
574654-03-2 | SLAT NO. 4 DETAILED INSPECTION OF SLAT 4, SKIN CONNECTIONS AT TRACK RIB AND HOLD DOWN RIB STATIONS,EXTERNAL, LH/RH. | #N/A | #N/A | #N/A
574655-01-1 | SLAT NO. 4 DETAILED INSPECTION OF SLAT 4 HOLD DOWN BRACKET, LH/RH | #N/A | #N/A | #N/A
574701-01-1 | SLAT NO. 5 DETAILED INSPECTION OF SLAT 5, TRACKS 11 AND 12 ; VISIBLE PART OF ROLLER CONTACT AREA, LH/RH | #N/A | M-3-500 | 2
574703-01-1 | SLAT NO. 5 DETAILED INSPECTION OF SLAT 5, TRACKS 11 AND 12 ATTACHMENTS, INCLUDING TRACK RIB LUGS, TRACK LUGS, BOLTS, LINKS AND LINK PLATE, LH/RH | #N/A | M-3-500 | 3
574704-01-1 | SLAT NO. 5 SPECIAL DETAILED INSPECTION (ENDOSCOPE) OF SLAT 5, SKIN CONNECTIONS AT TRACK RIBS AND HOLD DOWN RIB STATIONS, INTERNAL, LH/RH. | NON DESTRUCTIVE TESTING | M-3-500/N | 3
574704-02-1 | SLAT NO. 5 DETAILED INSPECTION OF SLAT 5, SKIN CONNECTIONS AT TRACK RIBS AND HOLD DOWN RIB STATIONS, EXTERNAL, LH/RH. | #N/A | #N/A | #N/A
574704-02-2 | SLAT NO. 5 DETAILED INSPECTION OF SLAT 5, SKIN CONNECTIONS AT TRACK RIBS AND HOLD DOWN RIB STATIONS, EXTERNAL, LH/RH. | #N/A | M-3-510 | 1
574704-03-1 | SLAT NO. 5 SPECIAL DETAILED INSPECTION (HFEC) OF SLAT 5, SKIN CONNECTIONS AT HOLD DOWN RIB STATIONS, EXTERNAL, LH/RH. | #N/A | #N/A | 4
574704-03-2 | SLAT NO. 5 SPECIAL DETAILED INSPECTION (HFEC) OF SLAT 5, SKIN CONNECTIONS AT HOLD DOWN RIB STATIONS, EXTERNAL, LH/RH. | #N/A | M-3-500 | 4
574705-01-1 | SLAT NO. 5 DETAILED INSPECTION OF SLAT 5 HOLD DOWN BRACKET, LH/RH | #N/A | M-3-500 | 0
574751-01-1 | SLAT NO. 5 DETAILED INSPECTION OF SLAT 5, TRACKS 11 AND 12, VISIBLE PART OF ROLLER CONTACT AREA, LH/RH. | #N/A | #N/A | #N/A
574753-01-1 | SLAT NO. 5 DETAILED INSPECTION OF SLAT 5, TRACKS 11 AND 12 ATTACHMENTS INCLUDING TRACK RIB LUGS, TRACK LUGS, BOLTS, LINKS AND LINK PLATES, LH/RH. | #N/A | #N/A | #N/A
574754-01-1 | SLAT NO. 5 SPECIAL DETAILED INSPECTION (ENDOSCOPE) OF SLAT 5, SKIN CONNECTIONS AT TRACK RIB AND HOLD DOWN RIB STATIONS, INTERNAL, LH/RH. | #N/A | #N/A | #N/A
574754-03-1 | SLAT NO. 5 DETAILED INSPECTION OF SLAT 5, SKIN CONNECTIONS AT TRACK RIB AND HOLD DOWN RIB STATIONS, EXTERNAL, LH/RH. | #N/A | #N/A | #N/A
574754-03-2 | SLAT NO. 5 DETAILED INSPECTION OF SLAT 5, SKIN CONNECTIONS AT TRACK RIB AND HOLD DOWN RIB STATIONS,EXTERNAL, LH/RH. | #N/A | #N/A | #N/A
574755-01-1 | SLAT NO. 5 DETAILED INSPECTION OF SLAT 5 HOLD DOWN BRACKET, LH/RH | #N/A | #N/A | #N/A
574801-01-1 | SLAT NO. 6 DETAILED INSPECTION OF SLAT 6, TRACKS 13 AND 14 ; VISIBLE PART OF ROLLER CONTACT AREA, LH/RH | #N/A | M-3-500 | 2
574803-01-1 | SLAT NO. 6 DETAILED INSPECTION OF SLAT 6, TRACKS 13 AND 14 ATTACHMENTS, INCLUDING TRACK RIB LUGS, TRACK LUGS, BOLTS, LINKS AND LINK PLATE, LH/RH. | #N/A | M-3-500 | 3
574804-01-1 | SLAT NO. 6 SPECIAL DETAILED INSPECTION (HFEC) OF SLAT 6, SKIN CONNECTIONS AT HOLD DOWN RIB STATIONS, EXTERNAL, LH/RH. | #N/A | #N/A | #N/A
574804-01-2 | SLAT NO. 6 SPECIAL DETAILED INSPECTION (HFEC) OF SLAT 6, SKIN CONNECTIONS AT HOLD DOWN RIB STATIONS, EXTERNAL, LH/RH. | NON DESTRUCTIVE TESTING | M-3-500/N | 4
574804-02-1 | SLAT NO. 6 DETAILED INSPECTION OF SLAT 6, SKIN CONNECTIONS AT TRACK RIBS AND HOLD DOWN RIB STATIONS, EXTERNAL, LH/RH. | #N/A | #N/A | #N/A
574804-02-2 | SLAT NO. 6 DETAILED INSPECTION OF SLAT 6, SKIN CONNECTIONS AT TRACK RIBS AND HOLD DOWN RIB STATIONS, EXTERNAL, LH/RH. | #N/A | M-3-510 | 1
574804-03-1 | SLAT NO. 6 SPECIAL DETAILED INSPECTION (ENDOSCOPE) OF SLAT 6, SKIN CONNECTIONS AT TRACK RIBS AND HOLD DOWN RIB STATIONS, INTERNAL, LH/RH. | NON DESTRUCTIVE TESTING | M-3-500 | 4
574805-01-1 | SLAT NO. 6 DETAILED INSPECTION OF SLAT 6 HOLD DOWN BRACKET, LH/RH | #N/A | M-3-500 | 2.5
574851-01-1 | SLAT NO. 6 DETAILED INSPECTION OF SLAT 6, TRACKS 13 AND 14, VISIBLE PART OF ROLLER CONTACT AREA, LH/RH. | #N/A | #N/A | #N/A
574853-01-1 | SLAT NO. 6 DETAILED INSPECTION OF SLAT 6, TRACKS 13 AND 14 ATTACHMENTS INCLUDING TRACK RIB LUGS, TRACK LUGS, BOLTS, LINKS AND LINK PLATES, LH/RH. | #N/A | #N/A | #N/A
574854-01-1 | SLAT NO. 6 SPECIAL DETAILED INSPECTION (ENDOSCOPE) OF SLAT 6, SKIN CONNECTIONS AT TRACK RIB AND HOLD DOWN RIB STATIONS, INTERNAL, LH/RH. | #N/A | #N/A | #N/A
574854-03-1 | SLAT NO. 6 DETAILED INSPECTION OF SLAT 6, SKIN CONNECTIONS AT TRACK RIB AND HOLD DOWN RIB STATIONS, EXTERNAL, LH/RH. | #N/A | #N/A | #N/A
574855-01-1 | SLAT NO. 6 DETAILED INSPECTION OF SLAT 6 HOLD DOWN BRACKET, LH/RH | #N/A | #N/A | #N/A
574901-01-1 | SLAT NO. 7 DETAILED INSPECTION OF SLAT 7, TRACKS 15 AND 16, VISIBLE PART OF ROLLER CONTACT AREA, LH/RH. | #N/A | M-3-500 | 2
574903-01-1 | SLAT NO. 7 DETAILED INSPECTION OF SLAT 7, TRACKS 15 AND 16 ATTACHMENTS, INCLUDING TRACK RIB LUGS, TRACK LUGS, BOLTS, LINKS AND LINK PLATE, LH/RH | #N/A | M-3-500 | 2
574904-01-1 | SLAT NO. 7 SPECIAL DETAILED INSPECTION (HFEC) OF SLAT 7, SKIN CONNECTIONS AT HOLD DOWN RIB STATIONS, EXTERNAL, LH/RH. | #N/A | #N/A | 6
574904-01-2 | SLAT NO. 7 SPECIAL DETAILED INSPECTION (HFEC) OF SLAT 7, SKIN CONNECTIONS AT HOLD DOWN RIB STATIONS, EXTERNAL, LH/RH. | #N/A | M-3-500 | 6
574904-02-2 | SLAT NO. 7 DETAILED INSPECTION OF SLAT 7, SKIN CONNECTIONS AT TRACK RIBS AND HOLD DOWN RIB STATIONS, EXTERNAL, LH/RH. | #N/A | #N/A | #N/A
574904-02-3 | SLAT NO. 7 DETAILED INSPECTION OF SLAT 7, SKIN CONNECTIONS AT TRACK RIBS AND HOLD DOWN RIB STATIONS, EXTERNAL, LH/RH. | #N/A | M-3-510 | 1
574904-03-1 | SLAT NO. 7 SPECIAL DETAILED INSPECTION (ENDOSCOPE) OF SLAT 7, SKIN CONNECTIONS AT TRACK RIBS AND HOLD DOWN RIB STATIONS, INTERNAL, LH/RH. | NON DESTRUCTIVE TESTING | M-3-500/N | 4
574905-01-1 | SLAT NO. 7 DETAILED INSPECTION OF SLAT 7 HOLD DOWN BRACKET, LH/RH | #N/A | M-3-500 | 0
574951-01-1 | SLAT NO. 7 DETAILED INSPECTION OF SLAT 7, TRACKS 15 TO 17, VISIBLE PART OF ROLLER CONTACT AREA, LH/RH. | #N/A | #N/A | #N/A
574953-01-1 | SLAT NO. 7 DETAILED INSPECTION OF SLAT 7, TRACKS 15 TO 17 ATTACHMENTS, INCLUDING TRACK RIB LUGS, TRACK LUGS, BOLTS AND LINKS, LH/RH | #N/A | #N/A | #N/A
574954-01-1 | SLAT NO. 7 SPECIAL DETAILED INSPECTION (ENDOSCOPE) OF SLAT 7, SKIN CONNECTIONS AT TRACK RIB STATIONS, INTERNAL, LH/RH. | #N/A | #N/A | #N/A
574954-02-1 | SLAT NO. 7 DETAILED INSPECTION OF SLAT 7, SKIN CONNECTIONS AT TRACK RIB STATIONS, EXTERNAL, LH/RH. | #N/A | #N/A | #N/A
575001-01-1 | TRAILING EDGE AND TRAILING EDGE DEVICES DETAILED INSPECTION OF OUTER WING TRAILING EDGE SPOILER 1 ACTUATOR SUPPORT FITTING. | #N/A | M-3-500 | 0
575002-01-1 | TRAILING EDGE AND TRAILING EDGE DEVICES DETAILED INSPECTION OF OUTER WING TRAILING EDGE RIBS 1-6, COMPRISING ATTACHMENTS TO REAR SPAR OR FALSE REAR SPAR AND SPOILER 1 HINGE FITTINGS. | #N/A | M-3-500 | 0
575003-01-1 | TRAILING EDGE AND TRAILING EDGE DEVICES DETAILED INSPECTION OF OUTER WING TRAILING EDGE SPOILERS 2, 3, 4, 5 AND 6 ACTUATOR SUPPORT FITTING (5 PLACES) LUGS AND ATTACHMENT TO BOTTOM SKIN OVERHANG. | #N/A | M-3-500 | 0
575004-01-1 | TRAILING EDGE AND TRAILING EDGE DEVICES DETAILED INSPECTION OF OUTER WING TRAILING EDGE SPOILERS 2, 3, 4, 5 AND 6 ACTUATOR SUPPORT FITTING (5 PLACES) ATTACHMENT TO REAR SPAR AND TOP SKIN OVERHANG. | #N/A | M-3-500 | 0
575005-01-1 | TRAILING EDGE AND TRAILING EDGE DEVICES DETAILED INSPECTION OF OUTER WING TRAILING EDGE SPOILERS 2, 3, 4, 5 AND 6 ACTUATOR HINGE RIBS AND OUTER LINK HINGE RIBS (16 PLACES). | #N/A | M-3-500 | 0
575006-01-1 | TRAILING EDGE AND TRAILING EDGE DEVICES DETAILED INSPECTION OF OUTER WING TRAILING EDGE INBOARD AND OUTBOARD AILERON JACK BRACKETS (4 PLACES) AT LUG AND ATTACHMENT TO TOP AND BOTTOM SKIN OVERHANGS (INTERNAL AND EXTERNAL). | #N/A | M-3-500 | 0
575008-01-1 | TRAILING EDGE AND TRAILING EDGE DEVICES DETAILED INSPECTION OF OUTER WING TRAILING EDGE RIB 10 FLAP CRUISE ROLLERS SUPPORT. | #N/A | M-3-500 | 0
575009-01-1 | TRAILING EDGE AND TRAILING EDGE DEVICES GENERAL VISUAL INSPECTION OF OUTER WING TRAILING EDGE RIBS 6, 8 AND 10 ATTACHMENT TO REAR SPAR, TOP AND BOTTOM SKIN OVERHANGS AND OUTER FLAP CRUISE ROLLER SUPPORT ATTACHMENT TO TRAILING EDGE RIB 10. | #N/A | M-3-500; M-3-600 | 2
575010-01-1 | TRAILING EDGE AND TRAILING EDGE DEVICES DETAILED INSPECTION OF OUTER WING TRAILING EDGE FALSE REAR SPAR FORWARD AND AFT FACES. | #N/A | #N/A | #N/A
575010-01-2 | TRAILING EDGE AND TRAILING EDGE DEVICES DETAILED INSPECTION OF OUTER WING TRAILING EDGE FALSE REAR SPAR FORWARD AND AFT FACES. | #N/A | M-3-500 | 2
575010-01-4 | TRAILING EDGE AND TRAILING EDGE DEVICES DETAILED INSPECTION OF OUTER WING TRAILING EDGE FALSE REAR SPAR FORWARD AND AFT FACES. | #N/A | M-3-500; M-3-600 | 1.5
575011-01-1 | TRAILING EDGE AND TRAILING EDGE DEVICES DETAILED INSPECTION OF OUTER WING TRAILING EDGE TOP SKIN UPPER SURFACE AFT OF REAR SPAR BETWEEN RIB 1 AND RIB 14 | #N/A | #N/A | 0.2
575011-01-2 | TRAILING EDGE AND TRAILING EDGE DEVICES DETAILED INSPECTION OF OUTER WING TRAILING EDGE TOP SKIN UPPER SURFACE AFT OF REAR SPAR BETWEEN RIB 1 AND RIB 14 | #N/A | #N/A | #N/A
575011-01-4 | TRAILING EDGE AND TRAILING EDGE DEVICES DETAILED INSPECTION OF OUTER WING TRAILING EDGE TOP SKIN UPPER SURFACE AFT OF REAR SPAR BETWEEN RIB 1 AND RIB 14 | #N/A | #N/A | 3
575011-01-6 | TRAILING EDGE AND TRAILING EDGE DEVICES DETAILED INSPECTION OF OUTER WING TRAILING EDGE TOP SKIN UPPER SURFACE AFT OF REAR SPAR BETWEEN RIB 1 AND RIB 14 | #N/A | #N/A | 0.2
575012-01-1 | TRAILING EDGE AND TRAILING EDGE DEVICES DETAILED INSPECTION OF OUTER WING TRAILING EDGE BOTTOM SKIN LOWER SURFACE AFT OF REAR SPAR BETWEEN RIB 1 AND RIB 9 EXCLUDING AREA COVERED BY FLAP TRACK 2 FAIRING AND CURVED SKIN EDGE AFT OF REAR SPAR JUST INBOARD OF GEAR SUPPORT RIB 6. | #N/A | #N/A | #N/A
575012-01-2 | TRAILING EDGE AND TRAILING EDGE DEVICES DETAILED INSPECTION OF OUTER WING TRAILING EDGE BOTTOM SKIN LOWER SURFACE AFT OF REAR SPAR BETWEEN RIB 1 AND RIB 9 EXCLUDING AREA COVERED BY FLAP TRACK 2 FAIRING AND CURVED SKIN EDGE AFT OF REAR SPAR JUST INBOARD OF GEAR SUPPORT RIB 6. | #N/A | #N/A | 0.1
575012-01-5 | TRAILING EDGE AND TRAILING EDGE DEVICES DETAILED INSPECTION OF OUTER WING TRAILING EDGE BOTTOM SKIN LOWER SURFACE AFT OF REAR SPAR BETWEEN RIB 1 AND RIB 9 EXCLUDING AREA COVERED BY FLAP TRACK 2 FAIRING AND CURVED SKIN EDGE AFT OF REAR SPAR JUST INBOARD OF GEAR SUPPORT RIB 6. | #N/A | #N/A | #N/A
575016-01-1 | TRAILING EDGE AND TRAILING EDGE DEVICES DETAILED INSPECTION OF OUTER WING TRAILING EDGE BOTTOM SKIN LOWER SURFACE AFT OF REAR SPAR UNDER FLAP TRACK 2 FAIRING. | #N/A | #N/A | #N/A
575016-01-2 | TRAILING EDGE AND TRAILING EDGE DEVICES DETAILED INSPECTION OF OUTER WING TRAILING EDGE BOTTOM SKIN LOWER SURFACE AFT OF REAR SPAR UNDER FLAP TRACK 2 FAIRING. | #N/A | M-3-500 | 2
575016-01-4 | TRAILING EDGE AND TRAILING EDGE DEVICES DETAILED INSPECTION OF OUTER WING TRAILING EDGE BOTTOM SKIN LOWER SURFACE AFT OF REAR SPAR UNDER FLAP TRACK 2 FAIRING. | #N/A | #N/A | 30
575016-01-5 | TRAILING EDGE AND TRAILING EDGE DEVICES DETAILED INSPECTION OF OUTER WING TRAILING EDGE BOTTOM SKIN LOWER SURFACE AFT OF REAR SPAR UNDER FLAP TRACK 2 FAIRING. | #N/A | #N/A | 0.1
575017-01-5 | TRAILING EDGE AND TRAILING EDGE DEVICES SPECIAL DETAILED INSPECTION (HFEC) OF OUTER WING TRAILING EDGE BOTTOM SKIN 50 MM AROUND MANHOLE CUTOUT, INTERNAL AND EXTERNAL, AFT OF REAR SPAR JUST OUTBOARD OF GEAR SUPPORT RIB 6. | #N/A | #N/A | 0.1
575017-02-1 | TRAILING EDGE AND TRAILING EDGE DEVICES DETAILED INSPECTION OF OUTER WING TRAILING EDGE BOTTOM SKIN 50 MM AROUND MANHOLE CUTOUT, INTERNAL AND EXTERNAL, AFT OF REAR SPAR JUST OUTBOARD OF GEAR SUPPORT RIB 6. | #N/A | M-3-500; M-3-600 | 3
575018-01-1 | TRAILING EDGE AND TRAILING EDGE DEVICES DETAILED INSPECTION OF OUTER WING TRAILING EDGE ATTACHMENT OF SHROUD BOX. | #N/A | #N/A | #N/A
575018-01-2 | TRAILING EDGE AND TRAILING EDGE DEVICES DETAILED INSPECTION OF OUTER WING TRAILING EDGE ATTACHMENT OF SHROUD BOX. | #N/A | #N/A | #N/A
575018-01-3 | TRAILING EDGE AND TRAILING EDGE DEVICES DETAILED INSPECTION OF OUTER WING TRAILING EDGE ATTACHMENT OF SHROUD BOX | #N/A | #N/A | 1
575018-02-1 | TRAILING EDGE AND TRAILING EDGE DEVICES GENERAL VISUAL INSPECTION OF OUTER WING TRAILING EDGE ATTACHMENT OF SHROUD BOX. | #N/A | M-3-500; M-3-600 | 16
575019-01-1 | TRAILING EDGE AND TRAILING EDGE DEVICES GENERAL VISUAL INSPECTION OF OUTER WING TRAILING EDGE ATTACHMENT OF OVERWING PANEL. | #N/A | M-3-500; M-3-600 | 2
575022-01-1 | TRAILING EDGE AND TRAILING EDGE DEVICES DETAILED INSPECTION OF OUTER WING TRAILING EDGE INBOARD AILERON HINGES 1 TO 3 AT LUG AND AT ATTACHMENT TO REAR SPAR AND TOP AND BOTTOM SKIN OVERHANGS, HINGES 4 AND 5 AT LUG AND ATTACHMENT TO HINGEPOST AND ATTACHMENT OF HINGEPOST TO REAR SPAR AND TOP AND BOTTOM SKIN OVERHANGS, INTERNAL AND EXTERNAL. | #N/A | M-3-540 | 2
575023-01-1 | TRAILING EDGE AND TRAILING EDGE DEVICES DETAILED INSPECTION OF OUTER WING TRAILING EDGE OUTBOARD AILERON HINGES 1-3 AT LUG AND AT ATTACHMENT TO REAR SPAR AND TOP AND BOTTOM SKIN OVERHANGS, HINGES 4 AND 5 AT LUG AND ATTACHMENT TO HINGEPOST AND ATTACHMENT OF HINGEPOST TO REAR SPAR AND TOP AND BOTTOM SKIN OVERHANGS, INTERNAL AND EXTERNAL. | #N/A | M-3-510 | 0
575025-01-1 | TRAILING EDGE AND TRAILING EDGE DEVICES DETAILED INSPECTION OF OUTER WING TRAILING EDGE BOTTOM SKIN LOWER SURFACE AFT OF REAR SPAR FROM RIB 8 TO RIB 12 | #N/A | #N/A | #N/A
575025-01-2 | TRAILING EDGE AND TRAILING EDGE DEVICES DETAILED INSPECTION OF OUTER WING TRAILING EDGE BOTTOM SKIN LOWER SURFACE AFT OF REAR SPAR FROM RIB 8 TO RIB 12 | #N/A | M-3-500 | 2
575025-01-5 | TRAILING EDGE AND TRAILING EDGE DEVICES DETAILED INSPECTION OF OUTER WING TRAILING EDGE BOTTOM SKIN LOWER SURFACE AFT OF REAR SPAR FROM RIB 8 TO RIB 12 | #N/A | M-3-500; M-3-600 | 0.1
575025-02-1 | TRAILING EDGE AND TRAILING EDGE DEVICES GENERAL VISUAL INSPECTION OF OUTER WING TRAILING EDGE BOTTOM SKIN LOWER SURFACE AFT OF REAR SPAR FROM RIB 9 TO RIB 12, INCLUDING HOLES. | #N/A | M-3-500; M-3-600 | 6
575053-01-1 | TRAILING EDGE AND TRAILING EDGE DEVICES DETAILED INSPECTION OF FLAP TRACK 1, DRIVE LINK, DRIVE LEVER, DRIVE STRUT AND CARRIAGE. | #N/A | M-3-140 | 0
575054-01-1 | TRAILING EDGE AND TRAILING EDGE DEVICES DETAILED INSPECTION OF FLAP TRACK 1, GEAR BOX, FORK ASSY, DRIVE STRUT AND CARRIAGE. | #N/A | M-3-500; M-3-600 | 1
575055-01-1 | TRAILING EDGE AND TRAILING EDGE DEVICES DETAILED INSPECTION OF FLAP TRACK 1, ATTACHMENTS TO FUSELAGE (SWINGING LINKS WITH LUGS), INCLUDING SUPPORT STRUTS WITH ATTACHMENT FITTING. | #N/A | M-3-140 | 0
575059-01-1 | TRAILING EDGE AND TRAILING EDGE DEVICES DETAILED INSPECTION OF FLAP TRACK 2, 3, 4 AND 5, DRIVE ARMS, DRIVE STRUTS, GUIDE ARMS WITH TRACKSIDE ATTACHMENT FITTINGS AND AFT SUPPORT LINK AND TRAVELLING BEAM AT TRACK 4. | #N/A | M-3-500 | 0
575061-01-1 | TRAILING EDGE AND TRAILING EDGE DEVICES DETAILED INSPECTION OF FLAP TRACK 2, 3, 4 AND 5, CARRIAGE ASSEMBLIES. | #N/A | M-3-500 | 24
575063-01-2 | TRAILING EDGE AND TRAILING EDGE DEVICES DETAILED INSPECTION OF FLAP TRACK BEAMS 2, 3, 4 AND 5 LOWER FLANGES STRAP AND ANGLES. | #N/A | #N/A | #N/A
575065-01-1 | TRAILING EDGE AND TRAILING EDGE DEVICES SPECIAL DETAILED INSPECTION (ENDOSCOPE) OF FLAP TRACK BEAMS 2, 3, 4 AND 5, INTERNAL STRUCTURE. | NON DESTRUCTIVE TESTING | M-3-500 | 8
575067-01-2 | TRAILING EDGE AND TRAILING EDGE DEVICES DETAILED INSPECTION OF FLAP TRACK BEAMS 2, 3, 4 AND 5, FORWARD ATTACHMENT SPIGOTS, EXTERNAL STRUCTURE. | #N/A | M-3-540 | 0
575067-02-2 | TRAILING EDGE AND TRAILING EDGE DEVICES SPECIAL DETAILED INSPECTION (ENDOSCOPE) OF FLAP TRACK BEAMS 2, 3, 4 AND 5, FORWARD ATTACHMENT SPIGOTS, INTERNAL STRUCTURE. | NON DESTRUCTIVE TESTING | M-3-540 | 0
575069-01-1 | TRAILING EDGE AND TRAILING EDGE DEVICES DETAILED INSPECTION OF FLAP TRACK BEAMS 2, 3, 4 AND 5, AFT ATTACHMENT SPIGOTS. | #N/A | M-3-500 | 4
575071-02-1 | TRAILING EDGE AND TRAILING EDGE DEVICES DETAILED INSPECTION OF FLAP TRACK BEAM NO1, ROLLER TRACKS | #N/A | #N/A | #N/A
575074-01-2 | TRAILING EDGE AND TRAILING EDGE DEVICES DETAILED INSPECTION OF FLAP TRACK NO 1, GEAR BOX SUPPORT, FORK ASSEMBLY, DRIVE STRUT AND CARRIAGE. | #N/A | #N/A | #N/A
575074-01-3 | TRAILING EDGE AND TRAILING EDGE DEVICES DETAILED INSPECTION OF FLAP TRACK NO 1, GEAR BOX SUPPORT, FORK ASSEMBLY, DRIVE STRUT AND CARRIAGE. | #N/A | #N/A | #N/A
575075-01-1 | TRAILING EDGE AND TRAILING EDGE DEVICES DETAILED INSPECTION OF FLAP TRACK 1, ATTACHMENT TO FUSELAGE (SWINGING LINKS WITH LUGS), INCLUDING SUPPORT STRUTS WITH ATTACHMENT FITTING. | #N/A | #N/A | #N/A
575077-01-1 | TRAILING EDGE AND TRAILING EDGE DEVICES DETAILED INSPECTION OF FLAP TRACK BEAMS NO 2, 3, 4 AND 5, ROLLER TRACK | #N/A | #N/A | #N/A
575077-01-2 | TRAILING EDGE AND TRAILING EDGE DEVICES DETAILED INSPECTION OF FLAP TRACK BEAMS NO 2, 3, 4 AND 5, ROLLER TRACK | #N/A | #N/A | #N/A
575079-01-1 | TRAILING EDGE AND TRAILING EDGE DEVICES DETAILED INSPECTION OF FLAP TRACK 2, 3, 4 AND 5, DRIVE ARMS, DRIVE STRUTS, GUIDE ARMS WITH TRACKSIDE ATTACHMENT FITTINGS AND AFT SUPPORT LINK AND TRAVELING BEAM AT TRACK 4. | #N/A | #N/A | #N/A
575079-01-2 | TRAILING EDGE AND TRAILING EDGE DEVICES DETAILED INSPECTION OF FLAP TRACK 2, 3, 4 AND 5, DRIVE ARMS, DRIVE STRUTS, GUIDE ARMS WITH TRACKSIDE ATTACHMENT FITTINGS AND AFT SUPPORT LINK AND TRAVELING BEAM AT TRACK 4. | #N/A | #N/A | #N/A
575081-01-1 | TRAILING EDGE AND TRAILING EDGE DEVICES DETAILED INSPECTION OF FLAP TRACK 2, 3, 4 AND 5, CARRIAGE ASSEMBLIES. | #N/A | #N/A | #N/A
575083-01-1 | TRAILING EDGE AND TRAILING EDGE DEVICES DETAILED INSPECTION OF FLAP TRACK BEAM NO 2, 3, 4 AND 5 LOWER FLANGES, STRAP AND ANGLES. | #N/A | #N/A | #N/A
575085-01-1 | TRAILING EDGE AND TRAILING EDGE DEVICES SPECIAL DETAILED INSPECTION (ENDOSCOPE) OF FLAP TRACK BEAMS 2, 3, 4 AND 5, INTERNAL STRUCTURE. | #N/A | #N/A | #N/A
575087-01-2 | TRAILING EDGE AND TRAILING EDGE DEVICES DETAILED INSPECTION OF FLAP TRACK BEAMS 2, 3, 4 AND 5, FORWARD ATTACHMENT SPIGOTS. NOTE: THIS TASK MUST BE PERFORMED AT THE SAME TIME AS TASK 575087-02-2. | #N/A | #N/A | #N/A
575087-01-3 | TRAILING EDGE AND TRAILING EDGE DEVICES DETAILED INSPECTION OF FLAP TRACK BEAMS 2, 3, 4 AND 5, FORWARD ATTACHMENT SPIGOTS. NOTE: THIS TASK MUST BE PERFORMED AT THE SAME TIME AS TASK 575087-02-3. | #N/A | #N/A | #N/A
575087-02-2 | TRAILING EDGE AND TRAILING EDGE DEVICES SPECIAL DETAILED INSPECTION (ENDOSCOPE) OF FLAP TRACK BEAMS NO 2,3,4 AND 5, FORWARD ATTACHMENT SPIGOTS. NOTE: THIS TASK MUST BE PERFORMED AT THE SAME TIME AS TASK 575087-01-2. | #N/A | #N/A | #N/A
575087-02-3 | TRAILING EDGE AND TRAILING EDGE DEVICES SPECIAL DETAILED INSPECTION (ENDOSCOPE) OF FLAP TRACK BEAMS NO 2,3,4 AND 5, FORWARD ATTACHMENT SPIGOTS. NOTE: THIS TASK MUST BE PERFORMED AT THE SAME TIME AS TASK 575087-01-3. | #N/A | #N/A | #N/A
575089-01-1 | TRAILING EDGE AND TRAILING EDGE DEVICES DETAILED INSPECTION OF FLAP TRACK 2, 3, 4 AND 5, AFT ATTACHMENT SPIGOTS. | #N/A | #N/A | #N/A
575101-01-1 | TRAILING EDGE AND TRAILING EDGE DEVICES DETAILED INSPECTION OF OUTER WING TRAILING EDGE SPOILER 1 ACTUATOR SUPPORT FITTING. | #N/A | #N/A | 0.3
575102-01-1 | TRAILING EDGE AND TRAILING EDGE DEVICES DETAILED INSPECTION OF OUTER WING TRAILING EDGE RIBS 1-6, COMPRISING ATTACHMENTS TO REAR SPAR OR FALSE REAR SPAR AND SPOILER 1 HINGE FITTINGS. | #N/A | #N/A | #N/A
575103-01-1 | TRAILING EDGE AND TRAILING EDGE DEVICES DETAILED INSPECTION OF OUTER WING TRAILING EDGE SPOILERS 2, 3, 4, 5 AND 6 ACTUATOR SUPPORT FITTING (5 PLACES) LUGS AND ATTACHMENT TO REAR SPAR AND TOP AND BOTTOM SKIN OVERHANGS. | #N/A | #N/A | #N/A
575105-01-1 | TRAILING EDGE AND TRAILING EDGE DEVICES DETAILED INSPECTION OF OUTER WING TRAILING EDGE SPOILERS 2, 3, 4, 5 AND 6 ACTUATOR HINGE RIBS AND OUTER LINK HINGE RIBS (18 PLACES). | #N/A | #N/A | #N/A
575106-01-1 | TRAILING EDGE AND TRAILING EDGE DEVICES DETAILED INSPECTION OF OUTER WING TRAILING EDGE INBOARD AND OUTBOARD AILERON JACK BRACKETS (4 PLACES) AT LUG AND ATTACHMENT TO TOP AND BOTTOM SKIN OVERHANGS (INTERNAL AND EXTERNAL). | #N/A | #N/A | 0.03
575108-01-1 | TRAILING EDGE AND TRAILING EDGE DEVICES DETAILED INSPECTION OF OUTER WING TRAILING EDGE RIB 10 FLAP CRUISE ROLLERS SUPPORT. | #N/A | #N/A | #N/A
575109-01-1 | TRAILING EDGE AND TRAILING EDGE DEVICES GENERAL VISUAL INSPECTION OF OUTER WING TRAILING EDGE RIBS 6, 8 AND 10 AT ATTACHMENT TO REAR SPAR, TOP AND BOTTOM SKIN OVERHANGS AND OUTER FLAP CRUISE ROLLER SUPPORT ATTACHMENT TO TRAILING EDGE RIB 10. | #N/A | #N/A | #N/A
575110-01-1 | TRAILING EDGE AND TRAILING EDGE DEVICES DETAILED INSPECTION OF OUTER WING TRAILING EDGE FALSE REAR SPAR FORWARD AND AFT FACES. | #N/A | #N/A | #N/A
575114-01-1 | TRAILING EDGE AND TRAILING EDGE DEVICES DETAILED INSPECTION OF OUTER WING TRAILING EDGE TOP SKIN UPPER SURFACE AFT OF REAR SPAR BETWEEN RIB 9 AND RIB 12 | #N/A | #N/A | #N/A
575114-01-2 | TRAILING EDGE AND TRAILING EDGE DEVICES DETAILED INSPECTION OF OUTER WING TRAILING EDGE TOP SKIN UPPER SURFACE AFT OF REAR SPAR BETWEEN RIB 9 AND RIB 12 | #N/A | #N/A | #N/A
575114-01-3 | TRAILING EDGE AND TRAILING EDGE DEVICES DETAILED INSPECTION OF OUTER WING TRAILING EDGE TOP SKIN UPPER SURFACE AFT OF REAR SPAR BETWEEN RIB 9 AND RIB 12 | #N/A | #N/A | #N/A
575116-01-1 | TRAILING EDGE AND TRAILING EDGE DEVICES DETAILED INSPECTION OF OUTER WING TRAILING EDGE BOTTOM SKIN LOWER SURFACE AFT OF REAR SPAR UNDER FLAP TRACK 2 FAIRING. | #N/A | #N/A | #N/A
575117-01-1 | TRAILING EDGE AND TRAILING EDGE DEVICES DETAILED INSPECTION OF OUTER WING TRAILING EDGE BOTTOM SKIN 50 MM AROUND MANHOLE CUTOUT, INTERNAL AND EXTERNAL, AFT OF REAR SPAR JUST OUTBOARD OF GEAR RIB 6. | #N/A | #N/A | #N/A
575118-01-1 | TRAILING EDGE AND TRAILING EDGE DEVICES GENERAL VISUAL INSPECTION OF OUTER WING TRAILING EDGE ATTACHMENT OF SHROUD BOX. | #N/A | #N/A | #N/A
575122-01-1 | TRAILING EDGE AND TRAILING EDGE DEVICES DETAILED INSPECTION OF OUTER WING TRAILING EDGE - INNER AILERON HINGES 1-3 AND THE TOP AND BOTTOM SKIN OVERHANGS UPPER AND LOWER SURFACES AT THESE LOCATIONS. | #N/A | #N/A | #N/A
575123-01-1 | TRAILING EDGE AND TRAILING EDGE DEVICES DETAILED INSPECTION OF OUTER WING TRAILING EDGE - OUTER AILERON HINGES 1-3 AND THE TOP AND BOTTOM SKIN OVERHANGS UPPER AND LOWER SURFACES AT THESE LOCATIONS. | #N/A | #N/A | #N/A
575126-01-1 | TRAILING EDGE AND TRAILING EDGE DEVICES DETAILED INSPECTION OF OUTER WING TRAILING EDGE INNER AILERON HINGES 4 AND 5, THEIR HINGEPOSTS AND THE TOP AND BOTTOM SKINS UPPER AND LOWER SURFACES AT ATTACHMENTS TO THE POSTS. | #N/A | #N/A | #N/A
575126-01-2 | TRAILING EDGE AND TRAILING EDGE DEVICES DETAILED INSPECTION OF OUTER WING TRAILING EDGE INNER AILERON HINGES 4 AND 5, THEIR HINGEPOSTS AND THE TOP AND BOTTOM SKINS UPPER AND LOWER SURFACES AT ATTACHMENTS TO THE POSTS. | #N/A | #N/A | #N/A
575126-01-3 | TRAILING EDGE AND TRAILING EDGE DEVICES DETAILED INSPECTION OF OUTER WING TRAILING EDGE INNER AILERON HINGES 4 AND 5, THEIR HINGEPOSTS AND THE TOP AND BOTTOM SKINS UPPER AND LOWER SURFACES AT ATTACHMENTS TO THE POSTS. | #N/A | #N/A | #N/A
575127-01-1 | TRAILING EDGE AND TRAILING EDGE DEVICES DETAILED INSPECTION OF OUTER WING TRAILING EDGE OUTER AILERON HINGES 4 AND 5, THEIR HINGEPOSTS AND THE TOP AND BOTTOM SKINS UPPER AND LOWER SURFACES AT THE ATTACHMENTS TO THE POSTS. | #N/A | #N/A | #N/A
575403-01-2 | INBOARD FLAP DETAILED INSPECTION OF INBOARD FLAP, INTERNAL SUPPORT FITTING AT TRACK 1 AND TRUNNION, INTERNAL AND EXTERNAL. NOTE: THIS TASK MUST BE PERFORMED AT THE SAME TIME AS TASK 575403-02-1 | #N/A | M-3-500 | 2
575403-02-1 | INBOARD FLAP SPECIAL DETAILED INSPECTION (ENDOSCOPE) OF INBOARD FLAP, INTERNAL SUPPORT FITTING AT TRACK 1 AND TRUNNION, INTERNAL. NOTE: THIS TASK MUST BE PERFORMED AT THE SAME TIME AS TASK 575403-01-2 | NON DESTRUCTIVE TESTING | M-3-500/N | 3
575404-03-1 | INBOARD FLAP SPECIAL DETAILED INSPECTION (TAP TEST) OF INBOARD FLAP TRAILING EDGE. | #N/A | #N/A | #N/A
575404-03-2 | INBOARD FLAP SPECIAL DETAILED INSPECTION (TAP TEST) OF INBOARD FLAP TRAILING EDGE. | #N/A | N-3-500;N-3-600 | 6
575405-01-1 | INBOARD FLAP DETAILED INSPECTION OF INBOARD FLAP, INTERNAL SUPPORT FITTING AT TRACK 2 AND EXTERNAL DRIVE STRUT BRACKET, CARRIAGE ATTACHMENT BRACKET AND GUIDE ARM ATTACHMENT BRACKET. | #N/A | M-3-500 | 15
575405-01-3 | INBOARD FLAP DETAILED INSPECTION OF INBOARD FLAP, INTERNAL SUPPORT FITTING AT TRACK 2 AND EXTERNAL DRIVE STRUT BRACKET, CARRIAGE ATTACHMENT BRACKET AND GUIDE ARM ATTACHMENT BRACKET. | #N/A | M-3-500; M-3-600 | 2
575405-02-1 | INBOARD FLAP SPECIAL DETAILED INSPECTION (ENDOSCOPE) OF INBOARD FLAP, INTERNAL SUPPORT FITTING AT TRACK 2. | NON DESTRUCTIVE TESTING | M-3-500/N | 2
575405-02-2 | INBOARD FLAP SPECIAL DETAILED INSPECTION (ENDOSCOPE) OF INBOARD FLAP, INTERNAL SUPPORT FITTING AT TRACK 2. | #N/A | M-3-500; M-3-600 | 2
575407-01-1 | INBOARD FLAP DETAILED INSPECTION OF INBOARD FLAP, OUTER END-RIB INCLUDING ROLLER AND INTERCONNECTION STRUT ATTACHMENT BRACKET. | #N/A | M-3-500 | 0
575409-01-1 | INBOARD FLAP SPECIAL DETAILED INSPECTION (ENDOSCOPE) OF INBOARD FLAP, INTERNAL STRUCTURE. | NON DESTRUCTIVE TESTING | M-3-500/N | 24
575451-01-2 | INBOARD FLAP GENERAL VISUAL INSPECTION OF INBOARD FLAP, EXTERNAL SURFACE OF UPPER AND LOWER SKIN | #N/A | #N/A | #N/A
575452-01-1 | INBOARD FLAP SPECIAL DETAILED INSPECTION (HFEC) OF INBOARD FLAP, SKIN AND DOUBLER IN CUT-OUT AREA FOR ATTACHMENT FITTINGS TRACK NO. 2. | #N/A | #N/A | #N/A
575453-01-1 | INBOARD FLAP DETAILED INSPECTION OF INBOARD FLAP, INTERNAL SUPPORT FITTING AT TRACK 1 AND TRUNNION, INTERNAL AND EXTERNAL. NOTE: THIS TASK MUST BE PERFORMED AT THE SAME TIME AS TASK 575453-02-1. | #N/A | #N/A | #N/A
575453-02-1 | INBOARD FLAP SPECIAL DETAILED INSPECTION (ENDOCOPE) OF INBOARD FLAP, INTERNAL SUPPORT FITTING AT TRACK NO 1 AND TRUNNION, INTERNAL. NOTE: THIS TASK MUST BE PERFORMED AT THE SAME TIME AS TASK 575453-01-1. | #N/A | #N/A | #N/A
575454-03-1 | INBOARD FLAP SPECIAL DETAILED INSPECTION (TAP TEST) OF INBOARD FLAP TRAILING EDGE. | #N/A | #N/A | #N/A
575455-01-1 | INBOARD FLAP DETAILED INSPECTION OF INBOARD FLAP, INTERNAL SUPPORT FITTING AT TRACK 2 AND EXTERNAL DRIVE STRUT BRACKET, CARRIAGE ATTACHMENT BRACKET AND GUIDE ARM ATTACHMENT BRACKET. | #N/A | #N/A | #N/A
575455-02-1 | INBOARD FLAP SPECIAL DETAILED INSPECTION (ENDOSCOPE) OF INBOARD FLAP, INTERNAL SUPPORT FITTING AT TRACK 2. | #N/A | #N/A | #N/A
575457-01-1 | INBOARD FLAP DETAILED INSPECTION OF INBOARD FLAP, OUTER END-RIB INCLUDING ROLLER AND INTERCONNECTION STRUT ATTACHMENT BRACKET. | #N/A | #N/A | #N/A
575459-01-1 | INBOARD FLAP SPECIAL DETAILED INSPECTION (ENDOSCOPE) OF INBOARD FLAP, INTERNAL STRUCTURE. | #N/A | #N/A | #N/A
575503-01-1 | OUTBOARD FLAP DETAILED INSPECTION OF OUTBOARD FLAP, INTERNAL SUPPORT FITTING AT TRACK 3, AND EXTERNAL DRIVE STRUT ATTACHMENT FITTING, SWING LINK TO CARRIAGE WITH ASSOCIATED ATTACHMENT FITTING AND GUIDE ARM ATTACHMENT FITTING. | #N/A | M-3-500 | 0
575503-02-1 | OUTBOARD FLAP SPECIAL DETAILED INSPECTION (ENDOSCOPE) OF OUTBOARD FLAP, INTERNAL SUPPORT FITTING AT TRACK 3. | NON DESTRUCTIVE TESTING | M-3-500 | 2
575505-01-1 | OUTBOARD FLAP DETAILED INSPECTION OF OUTBOARD FLAP, INTERNAL SUPPORT FITTING AT TRACK 4, AND EXTERNAL FWD SUPPORT LINK AND AFT SUPPORT LINK ATTACH FITTING. | #N/A | M-3-500 | 0
575505-02-1 | OUTBOARD FLAP SPECIAL DETAILED INSPECTION (ENDOSCOPE) OF OUTBOARD FLAP, INTERNAL SUPPORT FITTING AT TRACK 4. | NON DESTRUCTIVE TESTING | M-3-500/N | 8
575507-01-1 | OUTBOARD FLAP DETAILED INSPECTION OF OUTBOARD FLAP, INTERNAL SUPPORT FITTING AT TRACK 5, AND EXTERNAL DRIVE STRUT ATTACH FITTING, SWING LINK TO CARRIAGE WITH ASSOCIATED ATTACH FITTING AND GUIDE ARM ATTACH FITTING. | #N/A | M-3-500 | 0
575507-02-1 | OUTBOARD FLAP SPECIAL DETAILED INSPECTION (ENDOSCOPE) OF OUTBOARD FLAP, INTERNAL SUPPORT FITTING AT TRACK 5. | NON DESTRUCTIVE TESTING | M-3-500/N | 0
575509-01-1 | OUTBOARD FLAP DETAILED INSPECTION OF OUTBOARD FLAP, EXTERNAL SURFACE OF INNER END RIB INCLUDING ROLLER AND INTERCONNECTION STRUT ATTACHMENT BRACKET. | #N/A | M-3-500 | 0
575509-02-1 | OUTBOARD FLAP SPECIAL DETAILED INSPECTION (ENDOSCOPE) OF OUTBOARD FLAP, INTERNAL STRUCTURE OF INNER END RIB. | NON DESTRUCTIVE TESTING | M-3-500 | 0
575553-01-1 | OUTBOARD FLAP DETAILED INSPECTION OF OUTBOARD FLAP, INTERNAL SUPPORT FITTING AT TRACK 3, AND EXTERNAL DRIVE STRUT ATTACHMENT FITTING, SWING LINK TO CARRIAGE WITH ASSOCIATED ATTACH FITTING AND GUIDE ARM ATTACH FITTING. | #N/A | #N/A | #N/A
575553-02-1 | OUTBOARD FLAP SPECIAL DETAILED INSPECTION (ENDOSCOPE) OF OUTBOARD FLAP, INTERNAL SUPPORT FITTING AT TRACK 3. | #N/A | #N/A | #N/A
575555-01-1 | OUTBOARD FLAP DETAILED INSPECTION OF OUTBOARD FLAP, INTERNAL SUPPORT FITTING AT TRACK 4, AND EXTERNAL FWD SUPPORT LINK AND AFT SUPPORT LINK ATTACH FITTING. | #N/A | #N/A | #N/A
575555-02-1 | OUTBOARD FLAP SPECIAL DETAILED INSPECTION (ENDOSCOPE) OF OUTBOARD FLAP, INTERNAL SUPPORT FITTING AT TRACK 4. | #N/A | #N/A | #N/A
575557-01-1 | OUTBOARD FLAP DETAILED INSPECTION OF OUTBOARD FLAP, INTERNAL SUPPORT FITTING AT TRACK 5, AND EXTERNAL DRIVE STRUT ATTACH FITTING, SWING LINK TO CARRIAGE WITH ASSOCIATED ATTACH FITTING AND GUIDE ARM ATTACH FITTING. | #N/A | #N/A | #N/A
575557-02-1 | OUTBOARD FLAP SPECIAL DETAILED INSPECTION (ENDOSCOPE) OF OUTBOARD FLAP, INTERNAL SUPPORT FITTING AT TRACK 5. | #N/A | #N/A | #N/A
575559-01-1 | OUTBOARD FLAP DETAILED INSPECTION OF OUTBOARD FLAP, EXTERNAL SURFACE OF INNER END RIB INCLUDING ROLLER AND INTERCONNECTION STRUT ATTACHMENT BRACKET. | #N/A | #N/A | #N/A
575559-02-1 | OUTBOARD FLAP SPECIAL DETAILED INSPECTION (ENDOSCOPE) OF OUTBOARD FLAP INTERNAL STRUCTURE OF INNER END RIB. | #N/A | #N/A | #N/A
575561-01-1 | OUTBOARD FLAP SPECIAL DETAILED INSPECTION (ENDOSCOPE) OF OUTBOARD FLAP INTERNAL STRUCTURE. | #N/A | #N/A | #N/A
576101-01-1 | AILERONS DETAILED INSPECTION OF OUTBOARD AILERON, UPPER AND LOWER SKINS, EXTERNAL SURFACE. | #N/A | M-3-500 | 2
576103-01-1 | AILERONS DETAILED INSPECTION OF OUTBOARD AILERON END RIBS, EXTERNAL SURFACE. | #N/A | M-3-500 | 0
576104-01-1 | AILERONS DETAILED INSPECTION OF OUTBOARD AILERON FITTINGS (7 PLACES). | #N/A | M-3-500 | 0
576105-02-1 | AILERONS DETAILED INSPECTION OF OUTER AILERONS, LUG SIDE OF HINGE 1. | #N/A | #N/A | #N/A
576105-02-2 | AILERONS DETAILED INSPECTION OF OUTER AILERONS, LUG SIDE OF HINGE 1. | #N/A | #N/A | #N/A
576111-01-1 | AILERONS DETAILED INSPECTION OF INBOARD AILERON, UPPER AND LOWER SKINS, EXTERNAL SURFACE. | #N/A | M-3-500 | 2
576113-01-1 | AILERONS DETAILED INSPECTION OF INBOARD AILERON END RIBS, EXTERNAL SURFACE. | #N/A | M-3-500 | 0
576114-01-1 | AILERONS DETAILED INSPECTION OF INBOARD AILERON FITTINGS (7 PLACES). | #N/A | M-3-500 | 0
576115-02-1 | AILERONS DETAILED INSPECTION OF INNER AILERONS, LUG SIDE OF HINGE 1. | #N/A | #N/A | #N/A
576117-01-1 | AILERONS SPECIAL DETAILED INSPECTION (HFEC) OF INNER AILERONS, LOWER FLANGE RADIUS AT LUG SIDE OF OUTER JACK FITTING. | #N/A | #N/A | #N/A
576117-01-3 | AILERONS SPECIAL DETAILED INSPECTION (HFEC) OF INNER AILERONS, LOWER FLANGE RADIUS AT LUG SIDE OF OUTER JACK FITTING. | #N/A | #N/A | #N/A
576117-01-4 | AILERONS SPECIAL DETAILED INSPECTION (HFEC) OF INNER AILERONS, LOWER FLANGE RADIUS AT LUG SIDE OF OUTER JACK FITTING. | #N/A | #N/A | #N/A
576118-02-1 | AILERONS DETAILED INSPECTION OF INNER AILERONS, UPPER FLANGE RADIUS AT LUG SIDE OF HINGE 3. | #N/A | #N/A | #N/A
576118-02-2 | AILERONS DETAILED INSPECTION OF INNER AILERONS, UPPER FLANGE RADIUS AT LUG SIDE OF HINGE 3. | #N/A | #N/A | #N/A
576120-01-1 | AILERONS SPECIAL DETAILED INSPECTION (HFEC) OF OUTER AILERON OUTER JACK FITTING, LOWER FLANGE RADIUS AT LUG SIDE, LH/RH. | NON DESTRUCTIVE TESTING | N-3-500 | 4
576151-01-1 | AILERONS DETAILED INSPECTION OF OUTBOARD AILERON, UPPER AND LOWER SKINS, EXTERNAL SURFACE. | #N/A | #N/A | #N/A
576153-01-1 | AILERONS DETAILED INSPECTION OF OUTBOARD AILERON, END RIBS, EXTERNAL SURFACE. | #N/A | #N/A | #N/A
576154-01-1 | AILERONS DETAILED INSPECTION OF OUTBOARD AILERON FITTINGS (7 PLACES). | #N/A | #N/A | #N/A
576155-01-1 | AILERONS SPECIAL DETAILED INSPECTION (HFEC) OF OUTER AILERON HINGE 1, LOWER FLANGE RADIUS AT LUG SIDE, LH/RH. | #N/A | #N/A | #N/A
576158-01-1 | AILERONS SPECIAL DETAILED INSPECTION (HFEC) OF OUTER AILERON HINGE 3, UPPER FLANGE RADIUS AT LUG SIDE, LH/RH. | #N/A | #N/A | #N/A
576161-01-1 | AILERONS DETAILED INSPECTION OF INBOARD AILERON, UPPER AND LOWER SKINS, EXTERNAL SURFACE. | #N/A | #N/A | #N/A
576163-01-1 | AILERONS DETAILED INSPECTION OF INBOARD AILERON END RIBS, EXTERNAL SURFACE. | #N/A | #N/A | #N/A
576164-01-1 | AILERONS DETAILED INSPECTION OF INBOARD AILERON FITTINGS (7 PLACES). | #N/A | #N/A | #N/A
577003-01-1 | SPOILERS DETAILED INSPECTION OF SPOILER 1, HINGE AND ACTUATOR ATTACHMENT FITTINGS. | #N/A | M-3-500 | 0.2
577053-01-1 | SPOILERS DETAILED INSPECTION OF SPOILER 1 AND 2, HINGE AND ACTUATOR ATTACHMENT FITTINGS (6 PLACES). | #N/A | #N/A | #N/A
711151-01-1 | ENGINE - INLET COWL DETAILED INSPECTION OF INLET COWL ATTACHMENT AND SURROUNDING STRUCTURE (15 CM AROUND THE A1 FLANGE). | #N/A | #N/A | #N/A
711312-01-1 | ENGINE - FAN COWL DETAILED INSPECTION OF FAN COWL LATCH ASSEMBLY AND SURROUNDING STRUCTURE (15 CM AROUND FITTINGS). | #N/A | Z-3-400 | 2
711351-01-1 | ENGINE - FAN COWL DETAILED INSPECTION OF FAN COWL, FITTINGS AND SURROUNDING STRUCTURE (15 CM AROUND FITTINGS). | #N/A | #N/A | #N/A
711352-01-1 | ENGINE - FAN COWL DETAILED INSPECTION OF FAN COWL LATCH FITTINGS AND SURROUNDING STRUCTURE (15 CM AROUND FITTINGS). | #N/A | #N/A | #N/A
712101-01-3 | ENGINE - FWD MOUNT DETAILED INSPECTION OF FORWARD ENGINE MOUNT INSTALLATION. NOTE: CREDIT CAN BE TAKEN FROM LAST ENGINE INSTALLATION. | #N/A | Z-3-400 | #N/A
712101-02-1 | ENGINE - FWD MOUNT DETAILED INSPECTION OF FORWARD ENGINE MOUNT INSTALLATION. NOTE: CREDIT CAN BE TAKEN FROM LAST ENGINE MOUNT DISASSEMBLY. | ENGINE REMOVAL REQUIRED | Z-3-440 | 160
712101-02-3 | ENGINE - FWD MOUNT DETAILED INSPECTION OF FORWARD ENGINE MOUNT INSTALLATION. NOTE: CREDIT CAN BE TAKEN FROM LAST ENGINE MOUNT DISASSEMBLY. | #N/A | #N/A | 1
712151-01-1 | ENGINE - FWD MOUNT DETAILED INSPECTION OF TRENT 500-ENGINE FORWARD MOUNT INSTALLATION. NOTE: CREDIT CAN BE TAKEN FROM LAST ENGINE MOUNT DISASSEMBLY. | #N/A | #N/A | #N/A
712152-01-1 | ENGINE - FWD MOUNT DETAILED INSPECTION OF TRENT 500-ENGINE FORWARD MOUNT REAR TRUNNION CLEARANCE HOLE. NOTE: - THE INSPECTION IS FOR LOSS OF CLEARANCE BETWEEN THE REAR TRUNNION AND VERTICAL FAILSAFE LOAD LINK ASSEMBLY. - CREDIT CAN BE TAKEN FROM LAST ENGINE INSTALLATION. | #N/A | #N/A | #N/A
712153-01-1 | ENGINE - FWD MOUNT SPECIAL DETAILED INSPECTION (FPI) OF TRENT 500-ENGINE FORWARD MOUNT THRUST TRUNNION. | #N/A | #N/A | #N/A
712201-01-1 | ENGINE - AFT MOUNT DETAILED INSPECTION OF AFT ENGINE MOUNT INSTALLATION. NOTE: CREDIT CAN BE TAKEN FROM LAST ENGINE INSTALLATION. | #N/A | Z-3-400 | 4
712201-02-1 | ENGINE - AFT MOUNT DETAILED INSPECTION OF AFT ENGINE MOUNT INSTALLATION. NOTE: CREDIT CAN BE TAKEN FROM LAST ENGINE MOUNT DISASSEMBLY. | ENGINE REMOVAL REQUIRED | Z-3-400 | 100
712201-02-2 | ENGINE - AFT MOUNT DETAILED INSPECTION OF AFT ENGINE MOUNT INSTALLATION. NOTE: CREDIT CAN BE TAKEN FROM LAST ENGINE MOUNT DISASSEMBLY. | #N/A | #N/A | #N/A
712251-01-1 | ENGINE - AFT MOUNT DETAILED INSPECTION OF TRENT 500 - ENGINE REAR MOUNT INSTALLATION. NOTE: CREDIT CAN BE TAKEN FROM LAST ENGINE MOUNT DISASSEMBLY. | #N/A | #N/A | #N/A
712252-01-1 | ENGINE - AFT MOUNT DETAILED INSPECTION OF TRENT 500-ENGINE REAR MOUNT FAILSAFE PIN, TORQUE LINK PIN. NOTE: - INSPECTION OF THE FAILSAFE PIN IS FOR FREEDOM OF MOVEMENT. INSPECTION OF THE TORQUE LINK PIN IS FOR DAMAGE OF THE PIN AND RETAINING BOLTS. - CREDIT CAN BE TAKEN FROM LAST ENGINE INSTALLATION. | #N/A | #N/A | #N/A
712253-01-1 | ENGINE - AFT MOUNT SPECIAL DETAILED INSPECTION (FPI) OF AFT ENGINE MOUNT LINKS | #N/A | #N/A | #N/A
722301-01-2 | ENGINE - FANCASE SPECIAL DETAILED INSPECTION (US) OF THE FAN CASE V-GROOVE INNER RADIUS. | #N/A | N-3-400 | #N/A
723151-01-1 | ENGINE- FANCASE DETAILED INSPECTION OF TRENT 500 - LP COMPRESSOR REAR FANCASE V GROOVE. NOTE: TASK TO BE PERFORMED AT THE SAME TIME AS TASK 783255-01-1 | #N/A | #N/A | #N/A
783205-01-1 | ENGINE - THRUST REVERSER SPECIAL DETAILED INSPECTION (HFEC) OF THE THRUST REVERSER J-RING RADIUS. NOTE: THIS TASK COVERS INSPECTION OF THE WHOLE J-RING REFER TO MANDATORY ROHR SERVICE BULLETIN RA34078-72 REV 02 FOR MORE RESTRICTIVE REQUIREMENT (INSPECTION OF THE 6 AND 12 O'CLOCK FITTINGS ONLY) | #N/A | N-3-400 | #N/A
783205-02-1 | ENGINE - THRUST REVERSER DETAILED INSPECTION OF THRUST REVERSER J-RING RADIUS. | #N/A | Z-3-400 | 6
783206-01-1 | ENGINE - THRUST REVERSER SPECIAL DETAILED INSPECTION OF THE THRUST REVERSER J-RING RADIUS STRUCTURE AT 12 O'CLOCK AND 6 O'CLOCK POSITIONS | NON DESTRUCTIVE TESTING | Z-3-400 | 12
783209-01-1 | ENGINE - THRUST REVERSER DETAILED INSPECTION OF THRUST REVERSER FORWARD FRAME LOWER AND UPPER FITTINGS. | #N/A | Z-3-400 | 1
783211-02-1 | ENGINE - THRUST REVERSER GENERAL VISUAL INSPECTION OF THRUST REVERSER COWL HINGE FITTINGS AND SURROUNDING STRUCTURE (15 CM AROUND FITTINGS) | #N/A | Z-3-400 | 8
783212-01-1 | ENGINE- THRUST REVERSER DETAILED INSPECTION OF THRUST REVERSER COWL LATCH ASSEMBLY AND SURROUNDING STRUCTURE (15 CM AROUND FITTINGS). | #N/A | Z-3-400 | 4
783251-01-1 | ENGINE - THRUST REVERSER DETAILED INSPECTION OF THRUST REVERSER HINGE LUGS AND SURROUNDING STRUCTURE (15 CM AROUND HINGE LUGS). | #N/A | #N/A | #N/A
783252-01-1 | ENGINE - THRUST REVERSER DETAILED INSPECTION OF THRUST REVERSER 6 O'CLOCK BEAM LATCH ASSEMBLY (ON 2 HALVES) AND SURROUNDING STRUCTURE (15 CM AROUND LATCH FITTINGS). | #N/A | #N/A | #N/A
783253-01-1 | ENGINE - THRUST REVERSER DETAILED INSPECTION OF THRUST REVERSER AFT CORE COWL LATCH ASSEMBLY (ON 2 HALVES) AND SURROUNDING STRUCTURE (15 CM AROUND LATCH FITTING). | #N/A | #N/A | #N/A
783254-01-1 | ENGINE - THRUST REVERSER DETAILED INSPECTION OF THRUST REVERSER FORWARD FRAME AND TRANSCOWL ACTUATOR FITTINGS AND ITS ATTACHMENTS (6 PLACES ON EACH HALF). | #N/A | #N/A | #N/A
783255-01-1 | ENGINE - THRUST REVERSER DETAILED INSPECTION OF THRUST REVERSER J RING (V BLADE). NOTE: TASK TO BE PERFORMED AT THE SAME TIME AS TASK 723151-01-1 | #N/A | #N/A | #N/A
783255-01-2 | ENGINE - THRUST REVERSER DETAILED INSPECTION OF THRUST REVERSER J RING (V BLADE). | #N/A | #N/A | #N/A
ZL-100-01-1 | LOWER HALF OF FUSELAGE GENERAL VISUAL INSPECTION OF LOWER HALF OF FUSELAGE | #N/A | M-3-100/E | 1
ZL-100-01-2 | LOWER HALF OF FUSELAGE GENERAL VISUAL INSPECTION OF LOWER HALF OF FUSELAGE | #N/A | M-3-100/E | 2.5
ZL-110-01-1 | RADOME GENERAL VISUAL INSPECTION OF RADOME (EWIS). | #N/A | M-3-100/E | 1
ZL-121-01-1 | AVIONICS COMPARTMENT GENERAL VISUAL INSPECTION OF AVIONICS COMPARTMENT (EWIS). | #N/A | E-3-100 | 3.5
ZL-121-01-2 | AVIONICS COMPARTMENT GENERAL VISUAL INSPECTION OF AVIONICS COMPARTMENT (EWIS). | #N/A | #N/A | #N/A
ZL-121-02-1 | AVIONICS COMPARTMENT GENERAL VISUAL INSPECTION OF AVIONICS COMPARTMENT (EWIS). | #N/A | M-3-120 | 3
ZL-121-02-2 | AVIONICS COMPARTMENT GENERAL VISUAL INSPECTION OF AVIONICS COMPARTMENT (EWIS). | #N/A | #N/A | #N/A
ZL-121-02-3 | AVIONICS COMPARTMENT GENERAL VISUAL INSPECTION OF AVIONICS COMPARTMENT (EWIS). | #N/A | #N/A | #N/A
ZL-123-01-1 | NOSE GEAR WELL GENERAL VISUAL INSPECTION OF NOSE GEAR WELL (EWIS). | #N/A | M-3-100/E | 2
ZL-123-01-2 | NOSE GEAR WELL GENERAL VISUAL INSPECTION OF NOSE GEAR WELL (EWIS). | #N/A | #N/A | #N/A
ZL-131-01-1 | FORWARD CARGO COMPARTMENT GENERAL VISUAL INSPECTION OF FORWARD CARGO COMPARTMENT (EWIS). | #N/A | M-3-130/E | 0.5
ZL-131-01-2 | FORWARD CARGO COMPARTMENT GENERAL VISUAL INSPECTION OF FORWARD CARGO COMPARTMENT (EWIS). | #N/A | #N/A | 1
ZL-131-02-1 | FORWARD CARGO COMPARTMENT GENERAL VISUAL INSPECTION OF FORWARD CARGO COMPARTMENT (EWIS). | #N/A | M-3-130 | 4
ZL-131-02-2 | FORWARD CARGO COMPARTMENT GENERAL VISUAL INSPECTION OF FORWARD CARGO COMPARTMENT (EWIS). | #N/A | #N/A | 2
ZL-131-02-3 | FORWARD CARGO COMPARTMENT GENERAL VISUAL INSPECTION OF FORWARD CARGO COMPARTMENT (EWIS). | #N/A | #N/A | 1
ZL-131-03-1 | FORWARD CARGO COMPARTMENT GENERAL VISUAL INSPECTION OF FORWARD CARGO COMPARTMENT (EWIS). | #N/A | M-3-130 | 4
ZL-131-03-2 | FORWARD CARGO COMPARTMENT GENERAL VISUAL INSPECTION OF FORWARD CARGO COMPARTMENT (EWIS). | #N/A | #N/A | 0.3
ZL-133-01-1 | BAY UNDER FWD CARGO COMPARTMENT GENERAL VISUAL INSPECTION OF BAY UNDER FWD CARGO COMPARTMENT (EWIS). | #N/A | M-3-130 | 0.25
ZL-133-01-2 | BAY UNDER FWD CARGO COMPARTMENT GENERAL VISUAL INSPECTION OF BAY UNDER FWD CARGO COMPARTMENT (EWIS). | #N/A | #N/A | #N/A
ZL-137-01-1 | BAY BEHIND FWD CARGO COMPARTMENT GENERAL VISUAL INSPECTION OF BAY BEHIND FWD CARGO COMPARTMENT (EWIS). | #N/A | M-3-130 | 0.5
ZL-137-01-2 | BAY BEHIND FWD CARGO COMPARTMENT GENERAL VISUAL INSPECTION OF BAY BEHIND FWD CARGO COMPARTMENT (EWIS). | #N/A | #N/A | #N/A
ZL-137-01-3 | BAY BEHIND FWD CARGO COMPARTMENT GENERAL VISUAL INSPECTION OF BAY BEHIND FWD CARGO COMPARTMENT (EWIS). | #N/A | #N/A | #N/A
ZL-141-01-1 | CENTER WING TANK GENERAL VISUAL INSPECTION OF CENTER WING BOX (EWIS). | ELECTRICAL POWER OFF | M-3-140 | 4
ZL-141-01-2 | CENTER WING TANK GENERAL VISUAL INSPECTION OF CENTER WING BOX (EWIS). | #N/A | #N/A | #N/A
ZL-143-01-1 | AREA BETWEEN KEEL BEAMS GENERAL VISUAL INSPECTION OF AREA BETWEEN KEEL BEAMS (EWIS). | #N/A | M-3-140 | 1
ZL-145-01-1 | ZONE UNDER CABIN FLOOR GENERAL VISUAL INSPECTION OF ZONE UNDER CABIN FLOOR (EWIS). (WITHOUT EXPANSION TANK INSTALLED). | ONEROUS GENERIC | M-3-200 | 48
ZL-145-02-1 | ZONE UNDER CABIN FLOOR GENERAL VISUAL INSPECTION OF ZONE UNDER CABIN FLOOR (EWIS). (AS FAR AS VISIBLE, WITH EXPANSION TANKS INSTALLED) | #N/A | M-3-140 | 2
ZL-147-01-1 | MLG WELL AND HYDRAULIC COMPARTMENT GENERAL VISUAL INSPECTION OF MLG WELL AND HYDRAULIC COMPARTMENT (EWIS). | #N/A | M-3-700 | 2
ZL-147-01-2 | MLG WELL AND HYDRAULIC COMPARTMENT GENERAL VISUAL INSPECTION OF MLG WELL AND HYDRAULIC COMPARTMENT (EWIS). | #N/A | #N/A | #N/A
ZL-149-01-1 | CENTERLINE GEAR WELL GENERAL VISUAL INSPECTION OF CENTER LINE GEAR WELL (EWIS). | #N/A | M-3-700 | 0.5
ZL-149-01-2 | CENTERLINE GEAR WELL GENERAL VISUAL INSPECTION OF CENTER LINE GEAR WELL (EWIS). | #N/A | #N/A | #N/A
ZL-149-02-1 | CENTERLINE GEAR WELL GENERAL VISUAL INSPECTION OF CENTER LINE GEAR WELL (EWIS). | #N/A | M-3-140 | 1
ZL-151-01-1 | AFT CARGO COMPARTMENT GENERAL VISUAL INSPECTION OF AFT CARGO COMPARTMENT (EWIS). (IF LD-MCR OR LDF AND/OR DCR AND/OR ACT(S) INSTALLED, AS FAR AS VISIBLE) | #N/A | M-3-150 | 1
ZL-151-02-1 | AFT CARGO COMPARTMENT GENERAL VISUAL INSPECTION OF AFT CARGO COMPARTMENT (EWIS). | #N/A | M-3-150 | 0.25
ZL-151-02-2 | AFT CARGO COMPARTMENT GENERAL VISUAL INSPECTION OF AFT CARGO COMPARTMENT (EWIS). | #N/A | #N/A | 0.25
ZL-151-02-3 | AFT CARGO COMPARTMENT GENERAL VISUAL INSPECTION OF AFT CARGO COMPARTMENT (EWIS). | #N/A | #N/A | 1.5
ZL-151-02-4 | AFT CARGO COMPARTMENT GENERAL VISUAL INSPECTION OF AFT CARGO COMPARTMENT (EWIS). | #N/A | #N/A | 20
ZL-151-03-1 | AFT CARGO COMPARTMENT GENERAL VISUAL INSPECTION OF AFT CARGO COMPARTMENT (EWIS). | #N/A | M-3-150 | 4
ZL-151-03-2 | AFT CARGO COMPARTMENT GENERAL VISUAL INSPECTION OF AFT CARGO COMPARTMENT (EWIS). | #N/A | #N/A | #N/A
ZL-151-03-3 | AFT CARGO COMPARTMENT GENERAL VISUAL INSPECTION OF AFT CARGO COMPARTMENT (EWIS). | #N/A | #N/A | #N/A
ZL-153-01-1 | BAY UNDER AFT CARGO COMPARTMENT GENERAL VISUAL INSPECTION OF BAY UNDER AFT CARGO COMPARTMENT (EWIS). | #N/A | M-3-150 | 7
ZL-153-01-2 | BAY UNDER AFT CARGO COMPARTMENT GENERAL VISUAL INSPECTION OF BAY UNDER AFT CARGO COMPARTMENT (EWIS). | #N/A | #N/A | 0.9
ZL-153-01-3 | BAY UNDER AFT CARGO COMPARTMENT GENERAL VISUAL INSPECTION OF BAY UNDER AFT CARGO COMPARTMENT (EWIS). | #N/A | #N/A | #N/A
ZL-155-01-1 | REAR CENTER TANK GENERAL VISUAL INSPECTION OF REAR CENTER TANK (EWIS). | #N/A | #N/A | #N/A
ZL-161-01-1 | BULK CARGO COMPARTMENT GENERAL VISUAL INSPECTION OF BULK CARGO COMPARTMENT (EWIS). (IF PARTIAL BCRC OR WASTE CHUTE CONTAINER INSTALLED, AS FAR AS VISIBLE). | #N/A | M-3-160 | 1
ZL-161-02-1 | BULK CARGO COMPARTMENT GENERAL VISUAL INSPECTION OF BULK CARGO COMPARTMENT (EWIS). | #N/A | M-3-160 | 2
ZL-161-02-2 | BULK CARGO COMPARTMENT GENERAL VISUAL INSPECTION OF BULK CARGO COMPARTMENT (EWIS). | #N/A | #N/A | 0.2
ZL-161-03-1 | BULK CARGO COMPARTMENT GENERAL VISUAL INSPECTION OF BULK CARGO COMPARTMENT (EWIS). | #N/A | M-3-160 | 19
ZL-161-03-2 | BULK CARGO COMPARTMENT GENERAL VISUAL INSPECTION OF BULK CARGO COMPARTMENT (EWIS). | #N/A | #N/A | 4
ZL-163-01-1 | BAY UNDER BULK CARGO COMPARTMENT GENERAL VISUAL INSPECTION OF BAY UNDER BULK CARGO COMPARTMENT (EWIS). | #N/A | M-3-160 | 3
ZL-163-01-2 | BAY UNDER BULK CARGO COMPARTMENT GENERAL VISUAL INSPECTION OF BAY UNDER BULK CARGO COMPARTMENT (EWIS). | #N/A | #N/A | 1
ZL-171-01-1 | AFT CABIN UNDERFLOOR COMPARTMENT GENERAL VISUAL INSPECTION OF AFT CABIN UNDERFLOOR COMPARTMENT (EWIS). | #N/A | M-3-170 | 2
ZL-171-01-2 | AFT CABIN UNDERFLOOR COMPARTMENT GENERAL VISUAL INSPECTION OF AFT CABIN UNDERFLOOR COMPARTMENT (EWIS). | #N/A | #N/A | 0.25
ZL-171-01-3 | AFT CABIN UNDERFLOOR COMPARTMENT GENERAL VISUAL INSPECTION OF AFT CABIN UNDERFLOOR COMPARTMENT (EWIS). | #N/A | #N/A | 0.25
ZL-171-02-1 | AFT CABIN UNDERFLOOR COMPARTMENT GENERAL VISUAL INSPECTION OF AFT CABIN UNDERFLOOR COMPARTMENT (EWIS). | #N/A | M-3-170 | 4
ZL-171-02-2 | AFT CABIN UNDERFLOOR COMPARTMENT GENERAL VISUAL INSPECTION OF AFT CABIN UNDERFLOOR COMPARTMENT (EWIS). | #N/A | #N/A | 0.2
ZL-171-02-3 | AFT CABIN UNDERFLOOR COMPARTMENT GENERAL VISUAL INSPECTION OF AFT CABIN UNDERFLOOR COMPARTMENT (EWIS). | #N/A | #N/A | #N/A
ZL-191-01-1 | AIR CONDITIONING COMPARTMENT AND FAIRING GENERAL VISUAL INSPECTION OF AIR CONDITIONING COMPARTMENT AND FAIRING (EWIS). | #N/A | M-3-190 | 3.5
ZL-191-01-2 | AIR CONDITIONING COMPARTMENT AND FAIRING GENERAL VISUAL INSPECTION OF AIR CONDITIONING COMPARTMENT AND FAIRING (EWIS). | #N/A | #N/A | 3.5
ZL-191-02-1 | AIR CONDITIONING COMPARTMENT AND FAIRING GENERAL VISUAL INSPECTION OF AIR CONDITIONING COMPARTMENT AND FAIRING (EWIS). | #N/A | M-3-190 | 20
ZL-191-02-2 | AIR CONDITIONING COMPARTMENT AND FAIRING GENERAL VISUAL INSPECTION OF AIR CONDITIONING COMPARTMENT AND FAIRING (EWIS). | #N/A | #N/A | #N/A
ZL-193-01-1 | AIR CONDITIONNING COMPARTMENT AND FAIRING GENERAL VISUAL INSPECTION OF AIR CONDITIONING COMPARTMENT AND FAIRING (EWIS). | #N/A | M-3-190 | 2
ZL-193-01-2 | AIR CONDITIONING COMPARTMENT AND FAIRING GENERAL VISUAL INSPECTION OF AIR CONDITIONING COMPARTMENT AND FAIRING (EWIS). | #N/A | #N/A | #N/A
ZL-193-02-1 | AIR CONDITIONING COMPARTMENT AND FAIRING GENERAL VISUAL INSPECTION OF AIR CONDITIONING COMPARTMENT AND FAIRING (EWIS). | #N/A | M-3-100 | 2
ZL-193-02-2 | AIR CONDITIONING COMPARTMENT AND FAIRING GENERAL VISUAL INSPECTION OF AIR CONDITIONING COMPARTMENT AND FAIRING (EWIS). | #N/A | #N/A | #N/A
ZL-195-01-1 | HYDRAULIC COMPARTMENT AND FAIRINGS GENERAL VISUAL INSPECTION OF HYDRAULIC COMPARTMENT AND FAIRINGS (EWIS). (AS FAR AS VISIBLE) | #N/A | M-3-190 | 1
ZL-195-02-1 | HYDRAULIC COMPARTMENT AND FAIRINGS GENERAL VISUAL INSPECTION OF HYDRAULIC COMPARTMENT AND FAIRINGS (EWIS). | #N/A | #N/A | #N/A
ZL-195-02-2 | HYDRAULIC COMPARTMENT AND FAIRINGS GENERAL VISUAL INSPECTION OF HYDRAULIC COMPARTMENT AND FAIRINGS (EWIS). | #N/A | #N/A | #N/A
ZL-195-03-1 | HYDRAULIC COMPARTMENT AND FAIRINGS GENERAL VISUAL INSPECTION OF HYDRAULIC COMPARTMENT AND FAIRINGS (EWIS). | #N/A | M-3-100/E | 4
ZL-197-02-1 | REAR FAIRINGS GENERAL VISUAL INSPECTION OF REAR FAIRINGS (EWIS). | #N/A | M-3-190 | 2
ZL-197-02-2 | REAR FAIRINGS GENERAL VISUAL INSPECTION OF REAR FAIRINGS (EWIS). | #N/A | #N/A | #N/A
ZL-200-01-1 | UPPER HALF OF FUSELAGE GENERAL VISUAL INSPECTION OF UPPER HALF OF FUSELAGE | #N/A | M-3-200 | 8
ZL-200-01-2 | UPPER HALF OF FUSELAGE GENERAL VISUAL INSPECTION OF UPPER HALF OF FUSELAGE | #N/A | #N/A | #N/A
ZL-200-02-2 | UPPER HALF OF FUSELAGE GENERAL VISUAL INSPECTION OF AREA BELOW THE SATCOM ANTENNA RADOME (IF INSTALLED)(EWIS). | #N/A | #N/A | 0.3
ZL-200-02-3 | UPPER HALF OF FUSELAGE GENERAL VISUAL INSPECTION OF AREA BELOW THE SATCOM ANTENNA RADOME (IF INSTALLED)(EWIS). | #N/A | #N/A | 4.5
ZL-200-03-1 | UPPER HALF OF FUSELAGE GENERAL VISUAL INSPECTION OF AREA BELOW THE BROADBAND ANTENNA RADOME (IF INSTALLED)(EWIS). | #N/A | #N/A | #N/A
ZL-200-03-2 | UPPER HALF OF FUSELAGE GENERAL VISUAL INSPECTION OF AREA BELOW THE BROADBAND ANTENNA RADOME (IF INSTALLED)(EWIS). | #N/A | #N/A | #N/A
ZL-211-01-1 | COCKPIT GENERAL VISUAL INSPECTION OF COCKPIT (EWIS). | #N/A | M-3-200 | 1.5
ZL-211-02-1 | COCKPIT GENERAL VISUAL INSPECTION OF COCKPIT (EWIS). | #N/A | M-3-210 | 1
ZL-211-02-2 | COCKPIT GENERAL VISUAL INSPECTION OF COCKPIT (EWIS). | #N/A | #N/A | #N/A
ZL-221-02-1 | FWD CABIN UTILITY AREA GENERAL VISUAL INSPECTION OF FWD CABIN UTILITY AREA (EWIS). | #N/A | M-3-200 | 49
ZL-221-02-2 | FWD CABIN UTILITY AREA GENERAL VISUAL INSPECTION OF FWD CABIN UTILITY AREA (EWIS). | #N/A | #N/A | #N/A
ZL-223-01-1 | FWD CABIN UTILITY AREA OVERHEAD COMPARTMENT GENERAL VISUAL INSPECTION OF FWD CABIN UTILITY AREA OVERHEAD COMPARTMENT (EWIS). | #N/A | M-3-200 | 2
ZL-223-01-2 | FWD CABIN UTILITY AREA OVERHEAD COMPARTMENT GENERAL VISUAL INSPECTION OF FWD CABIN UTILITY AREA OVERHEAD COMPARTMENT (EWIS). | #N/A | #N/A | #N/A
ZL-231-02-1 | FWD PASSENGER COMPARTMENT GENERAL VISUAL INSPECTION OF FWD CABIN (EWIS). | #N/A | M-3-200 | 64
ZL-231-02-2 | FWD PASSENGER COMPARTMENT GENERAL VISUAL INSPECTION OF FWD CABIN (EWIS). | #N/A | #N/A | #N/A
ZL-233-01-1 | FWD CABIN OVERHEAD COMPARTMENT GENERAL VISUAL INSPECTION OF FWD CABIN OVERHEAD COMPARTMENT (EWIS). | #N/A | M-3-200 | 64
ZL-233-01-2 | FWD CABIN OVERHEAD COMPARTMENT GENERAL VISUAL INSPECTION OF FWD CABIN OVERHEAD COMPARTMENT (EWIS). | #N/A | #N/A | 0.3
ZL-241-02-1 | MID CABIN UTILITY AREA GENERAL VISUAL INSPECTION OF MID CABIN UTILITY AREA (EWIS). | #N/A | M-3-200 | 8
ZL-241-02-2 | MID CABIN UTILITY AREA GENERAL VISUAL INSPECTION OF MID CABIN UTILITY AREA (EWIS). | #N/A | #N/A | #N/A
ZL-243-01-1 | MID CABIN UTILITY AREA OVERHEAD COMPARTMENT GENERAL VISUAL INSPECTION OF MID CABIN UTILITY AREA OVERHEAD COMPARTMENT (EWIS). | #N/A | M-3-200 | 8
ZL-243-01-2 | MID CABIN UTILITY AREA OVERHEAD COMPARTMENT GENERAL VISUAL INSPECTION OF MID CABIN UTILITY AREA OVERHEAD COMPARTMENT (EWIS). | #N/A | #N/A | #N/A
ZL-251-02-1 | MID CABIN GENERAL VISUAL INSPECTION OF MID CABIN (EWIS). | #N/A | M-3-200/E | 80
ZL-251-02-2 | MID CABIN GENERAL VISUAL INSPECTION OF MID CABIN (EWIS). | #N/A | #N/A | #N/A
ZL-251-02-3 | MID CABIN GENERAL VISUAL INSPECTION OF MID CABIN (EWIS). | #N/A | #N/A | #N/A
ZL-253-01-1 | MID CABIN OVERHEAD COMPARTMENT GENERAL VISUAL INSPECTION OF MID CABIN OVERHEAD COMPARTMENT (EWIS). | #N/A | M-3-200 | 80
ZL-253-01-2 | MID CABIN OVERHEAD COMPARTMENT GENERAL VISUAL INSPECTION OF MID CABIN OVERHEAD COMPARTMENT (EWIS). | #N/A | #N/A | #N/A
ZL-253-01-3 | MID CABIN OVERHEAD COMPARTMENT GENERAL VISUAL INSPECTION OF MID CABIN OVERHEAD COMPARTMENT (EWIS). | #N/A | #N/A | #N/A
ZL-261-02-1 | AFT CABIN GENERAL VISUAL INSPECTION OF AFT CABIN (EWIS). | #N/A | M-3-200/E | 0
ZL-261-02-2 | AFT CABIN GENERAL VISUAL INSPECTION OF AFT CABIN (EWIS). | #N/A | #N/A | #N/A
ZL-261-02-3 | AFT CABIN GENERAL VISUAL INSPECTION OF AFT CABIN (EWIS). | #N/A | #N/A | #N/A
ZL-263-01-1 | AFT CABIN OVERHEAD COMPARTMENT GENERAL VISUAL INSPECTION OF AFT CABIN OVERHEAD COMPARTMENT (EWIS). | #N/A | M-3-200 | 64
ZL-263-01-2 | AFT CABIN OVERHEAD COMPARTMENT GENERAL VISUAL INSPECTION OF AFT CABIN OVERHEAD COMPARTMENT (EWIS). | #N/A | #N/A | #N/A
ZL-263-01-3 | AFT CABIN OVERHEAD COMPARTMENT GENERAL VISUAL INSPECTION OF AFT CABIN OVERHEAD COMPARTMENT (EWIS). | #N/A | #N/A | #N/A
ZL-271-02-1 | AFT CABIN UTILITY AREA GENERAL VISUAL INSPECTION OF AFT CABIN UTILITY AREA (EWIS). | #N/A | M-3-200/E | 64
ZL-271-02-2 | AFT CABIN UTILITY AREA GENERAL VISUAL INSPECTION OF AFT CABIN UTILITY AREA (EWIS). | #N/A | #N/A | #N/A
ZL-273-01-1 | AFT CABIN UTILITY AREA OVERHEAD COMPARTMENT GENERAL VISUAL INSPECTION OF AFT CABIN UTILITY AREA OVERHEAD COMPARTMENT (EWIS). | #N/A | M-3-200 | 2
ZL-273-01-2 | AFT CABIN UTILITY AREA OVERHEAD COMPARTMENT GENERAL VISUAL INSPECTION OF AFT CABIN UTILITY AREA OVERHEAD COMPARTMENT (EWIS). | #N/A | #N/A | #N/A
ZL-273-01-3 | AFT CABIN UTILITY AREA OVERHEAD COMPARTMENT GENERAL VISUAL INSPECTION OF AFT CABIN UTILITY AREA OVERHEAD COMPARTMENT (EWIS). | #N/A | #N/A | #N/A
ZL-300-01-1 | EMPENNAGE AND REAR FUSELAGE GENERAL VISUAL INSPECTION OF STABILIZERS AND FUSELAGE REAR SECTION | #N/A | M-3-300 | 4
ZL-300-01-2 | EMPENNAGE AND REAR FUSELAGE GENERAL VISUAL INSPECTION OF STABILIZERS AND FUSELAGE REAR SECTION | #N/A | #N/A | #N/A
ZL-311-01-1 | REAR FUSELAGE SECTION GENERAL VISUAL INSPECTION OF REAR FUSELAGE SECTION (EWIS). | #N/A | M-3-300/E | 2
ZL-311-01-2 | REAR FUSELAGE SECTION GENERAL VISUAL INSPECTION OF REAR FUSELAGE SECTION (EWIS). | #N/A | #N/A | #N/A
ZL-313-01-1 | TAIL CONE APU AIR INTAKE AREA GENERAL VISUAL INSPECTION OF TAIL CONE APU AIR INTAKE AREA (EWIS). | #N/A | Z-3-315 | 1
ZL-313-01-2 | TAIL CONE APU AIR INTAKE AREA GENERAL VISUAL INSPECTION OF TAIL CONE APU AIR INTAKE AREA (EWIS). | #N/A | #N/A | #N/A
ZL-315-01-1 | TAIL CONE APU AND ACCESSORY COMPARTMENT GENERAL VISUAL INSPECTION OF TAIL CONE APU AND ACCESSORY COMPARTMENT (EWIS). | #N/A | Z-3-315/E | 2
ZL-317-01-1 | TAIL CONE APU EXHAUST AREA GENERAL VISUAL INSPECTION OF TAIL CONE APU EXHAUST AREA (EWIS). | #N/A | Z-3-315 | 1
ZL-317-01-2 | TAIL CONE APU EXHAUST AREA GENERAL VISUAL INSPECTION OF TAIL CONE APU EXHAUST AREA (EWIS). | #N/A | #N/A | #N/A
ZL-319-02-1 | HORIZONTAL STABILIZER CENTER BOX GENERAL VISUAL INSPECTION OF HORIZONTAL STABILIZER CENTER BOX (INTERNAL) (EWIS). | #N/A | #N/A | 0.5
ZL-319-02-2 | HORIZONTAL STABILIZER CENTER BOX GENERAL VISUAL INSPECTION OF HORIZONTAL STABILIZER CENTER BOX (INTERNAL) (EWIS). | FUEL TANK ENTRY | M-3-300 | 2
ZL-319-03-1 | HORIZONTAL STABILIZER SPAR BOX INSIDE FUSELAGE GENERAL VISUAL INSPECTION OF HORIZONTAL STABILIZER SPAR BOX INSIDE FUSELAGE (INTERNAL) (EWIS). | #N/A | #N/A | #N/A
ZL-321-01-1 | DORSAL FIN GENERAL VISUAL INSPECTION OF DORSAL FIN (EWIS). | #N/A | M-3-320 | 0.25
ZL-322-01-1 | VERTICAL STABILIZER LEADING EDGE GENERAL VISUAL INSPECTION OF VERTICAL STABILIZER LEADING EDGE (EWIS). | #N/A | M-3-320 | 20
ZL-322-01-2 | VERTICAL STABILIZER LEADING EDGE GENERAL VISUAL INSPECTION OF VERTICAL STABILIZER LEADING EDGE (EWIS). | #N/A | #N/A | 0.3
ZL-323-01-1 | VERTICAL STABILIZER SPAR BOX GENERAL VISUAL INSPECTION OF VERTICAL STABILIZER SPAR BOX (EWIS). | #N/A | M-3-300 | 2
ZL-323-01-2 | VERTICAL STABILIZER SPAR BOX GENERAL VISUAL INSPECTION OF VERTICAL STABILIZER SPAR BOX (EWIS). | #N/A | #N/A | #N/A
ZL-323-02-1 | VERTICAL STABILIZER SPAR BOX GENERAL VISUAL INSPECTION OF VERTICAL STABILIZER SPAR BOX INCLUDING FIN TO FUSELAGE ATTACHMENT AREA AND FITTINGS (EWIS). | #N/A | M-3-300 | 8
ZL-323-02-2 | VERTICAL STABILIZER SPAR BOX GENERAL VISUAL INSPECTION OF VERTICAL STABILIZER SPAR BOX INCLUDING FIN TO FUSELAGE ATTACHMENT AREA AND FITTINGS (EWIS). | #N/A | #N/A | 12
ZL-324-01-1 | VERTICAL STABILIZER TIP GENERAL VISUAL INSPECTION OF VERTICAL STABILIZER TIP (EWIS). | #N/A | M-3-320 | 1.5
ZL-324-01-2 | VERTICAL STABILIZER TIP GENERAL VISUAL INSPECTION OF VERTICAL STABILIZER TIP (EWIS). | #N/A | #N/A | 0.1
ZL-325-01-1 | VERTICAL STABILIZER TRAILING EDGE GENERAL VISUAL INSPECTION OF VERTICAL STABILIZER TRAILING EDGE (EWIS). | #N/A | M-3-300 | 1
ZL-325-01-2 | VERTICAL STABILIZER TRAILING EDGE GENERAL VISUAL INSPECTION OF VERTICAL STABILIZER TRAILING EDGE (EWIS). | #N/A | M-3-200/E | 2
ZL-325-02-1 | VERTICAL STABILIZER TRAILING EDGE GENERAL VISUAL INSPECTION OF VERTICAL STABILIZER TRAILING EDGE (EWIS). | #N/A | M-3-320 | 4
ZL-325-02-2 | VERTICAL STABILIZER TRAILING EDGE GENERAL VISUAL INSPECTION OF VERTICAL STABILIZER TRAILING EDGE (EWIS). | #N/A | #N/A | 6
ZL-326-01-1 | RUDDER GENERAL VISUAL INSPECTION OF RUDDER (IN AREA OF BEARINGS 2, 3 AND 4) (EWIS). | #N/A | M-3-300 | 1
ZL-326-02-1 | RUDDER GENERAL VISUAL INSPECTION OF RUDDER (IN AREA OF BEARINGS 1 TO 7) (EWIS). | #N/A | #N/A | 1
ZL-326-02-2 | RUDDER GENERAL VISUAL INSPECTION OF RUDDER (IN AREA OF BEARINGS 1 TO 7) (EWIS). | #N/A | M-3-320 | 0.6
ZL-326-03-1 | RUDDER GENERAL VISUAL INSPECTION OF RUDDER (FRONT SPAR FWD FACE AND INTERNAL STRUCTURE AS FAR AS VISIBLE) (EWIS). | #N/A | #N/A | 0.6
ZL-326-03-2 | RUDDER GENERAL VISUAL INSPECTION OF RUDDER (FRONT SPAR FWD FACE AND INTERNAL STRUCTURE AS FAR AS VISIBLE) (EWIS). | #N/A | M-3-320 | 4
ZL-326-03-3 | RUDDER GENERAL VISUAL INSPECTION OF RUDDER (FRONT SPAR FWD FACE AND INTERNAL STRUCTURE AS FAR AS VISIBLE) (EWIS). | #N/A | #N/A | 16
ZL-326-04-1 | RUDDER GENERAL VISUAL INSPECTION OF RUDDER (IN AREA OF BEARINGS 1 TO 8) (EWIS). | #N/A | #N/A | #N/A
ZL-326-10-1 | RUDDER GENERAL VISUAL INSPECTION OF RUDDER (AREA OF BEARINGS 2, 3, 4 AND 5) (EWIS). | #N/A | M-3-320 | 6
ZL-331-01-1 | HORIZONTAL STABILIZER LEADING EDGE GENERAL VISUAL INSPECTION OF HORIZONTAL STABILIZER LEADING EDGE (EWIS). | #N/A | M-3-330 | 3
ZL-331-01-2 | HORIZONTAL STABILIZER LEADING EDGE GENERAL VISUAL INSPECTION OF HORIZONTAL STABILIZER LEADING EDGE (EWIS). | #N/A | #N/A | #N/A
ZL-332-01-1 | HORIZONTAL STABILIZER TIP GENERAL VISUAL INSPECTION OF HORIZONTAL STABILIZER TIP (EWIS). | #N/A | M-3-330 | 0.1
ZL-332-01-2 | HORIZONTAL STABILIZER TIP GENERAL VISUAL INSPECTION OF HORIZONTAL STABILIZER TIP (EWIS). | #N/A | #N/A | #N/A
ZL-333-01-1 | HORIZONTAL STABILIZER LATERAL BOX GENERAL VISUAL INSPECTION OF HORIZONTAL STABILIZER LATERAL BOX (FROM RIB 3 TO RIB 4) (EWIS). | #N/A | M-3-300 | 0.2
ZL-333-02-1 | HORIZONTAL STABILIZER SPAR BOX FUEL TANK GENERAL VISUAL INSPECTION OF HORIZONTAL STABILIZER SPAR BOX FUEL TANK (FROM RIB 3 TO RIB 15LH/14RH) (EWIS). | #N/A | #N/A | #N/A
ZL-333-03-1 | HORIZONTAL STABILIZER LATERAL BOX GENERAL VISUAL INSPECTION OF HORIZONTAL STABILIZER LATERAL BOX (RIB 14 TO END RIB LH) (EWIS). | #N/A | #N/A | #N/A
ZL-333-04-1 | HORIZONTAL STABILIZER SPAR BOX FUEL TANK GENERAL VISUAL INSPECTION OF HORIZONTAL STABILIZER SPAR BOX FUEL TANK (FROM RIB 3 TO RIB 20 LH, RIB 17 RH) (EWIS). | #N/A | #N/A | #N/A
ZL-334-01-1 | HORIZONTAL STABILIZER TRAILING EDGE GENERAL VISUAL INSPECTION OF HORIZONTAL STABILIZER TRAILING EDGE (FROM FUSELAGE FAIRING TO RIB 10) (EWIS). | #N/A | M-3-300/E | 4
ZL-334-01-2 | HORIZONTAL STABILIZER TRAILING EDGE GENERAL VISUAL INSPECTION OF HORIZONTAL STABILIZER TRAILING EDGE (FROM FUSELAGE FAIRING TO RIB 10) (EWIS). | #N/A | #N/A | #N/A
ZL-334-02-1 | HORIZONTAL STABILIZER TRAILING EDGE GENERAL VISUAL INSPECTION OF HORIZONTAL STABILIZER TRAILING EDGE (FROM FUSELAGE FAIRING TO RIB 21) (EWIS). | #N/A | M-3-300 | 16
ZL-334-02-2 | HORIZONTAL STABILIZER TRAILING EDGE GENERAL VISUAL INSPECTION OF HORIZONTAL STABILIZER TRAILING EDGE (FROM FUSELAGE FAIRING TO RIB 21) (EWIS). | #N/A | #N/A | #N/A
ZL-335-01-1 | ELEVATOR GENERAL VISUAL INSPECTION OF ELEVATOR (AREA BETWEEN RIBS 8 AND 9) (EWIS). | #N/A | M-3-300/E | 4
ZL-335-02-1 | ELEVATOR GENERAL VISUAL INSPECTION OF ELEVATOR (LEADING EDGE AS FAR AS VISIBLE) (EWIS). | #N/A | M-3-330/E | 24
ZL-335-02-2 | ELEVATOR GENERAL VISUAL INSPECTION OF ELEVATOR (LEADING EDGE AS FAR AS VISIBLE) (EWIS). | #N/A | #N/A | #N/A
ZL-335-03-1 | ELEVATOR GENERAL VISUAL INSPECTION OF ELEVATOR ( AREA BETWEEN RIB 9 AND 10) (EWIS). | #N/A | #N/A | #N/A
ZL-337-01-1 | HORIZONTAL STABILIZER SPAR BOX DRY BAY GENERAL VISUAL INSPECTION OF HORIZONTAL STABILIZER SPAR BOX DRY BAY (FROM RIB 15LH/16RH TO RIB 21 LH/RH) (EWIS). | #N/A | #N/A | #N/A
ZL-337-02-1 | HORIZONTAL STABILIZER SPAR BOX DRY BAY GENERAL VISUAL INSPECTION OF HORIZONTAL STABILIZER SPAR BOX DRY BAY (FROM RIB 20 TO RIB 21 LH/RH) (EWIS). | #N/A | #N/A | #N/A
ZL-346-01-1 | HORIZONTAL STABILIZER SPAR BOX VENT TANK GENERAL VISUAL INSPECTION OF HORIZONTAL STABILIZER SPAR BOX VENT TANK (FROM RIB 14RH TO RIB 16RH) (EWIS). | #N/A | #N/A | #N/A
ZL-346-02-1 | HORIZONTAL STABILIZER SPAR BOX VENT TANK GENERAL VISUAL INSPECTION OF HORIZONTAL STABILIZER SPAR BOX VENT TANK (FROM RIB 17 RH TO RIB 20 RH) (EWIS). | #N/A | #N/A | #N/A
ZL-400-01-1 | POWER PLANTS, NACELLES AND PYLONS GENERAL VISUAL INSPECTION OF POWER PLANTS, NACELLES AND PYLONS | #N/A | Z-3-400 | 2
ZL-400-01-2 | POWER PLANTS, NACELLES AND PYLONS GENERAL VISUAL INSPECTION OF POWER PLANTS, NACELLES AND PYLONS | #N/A | #N/A | #N/A
ZL-411-01-1 | ENGINE AIR INTAKE AND INTAKE LIP GENERAL VISUAL INSPECTION OF ENGINE AIR INTAKE AND INTAKE LIP (EWIS). | #N/A | Z-3-400 | 2
ZL-411-02-1 | ENGINE AIR INTAKE AND INTAKE LIP GENERAL VISUAL INSPECTION OF ENGINE AIR INTAKE AND INTAKE LIP (EWIS) | #N/A | Z-3-400 | 4
ZL-411-04-2 | ENGINE AIR INTAKE AND INTAKE LIP GENERAL VISUAL INSPECTION OF ENGINE AIR INTAKE AND INTAKE LIP (EWIS). | #N/A | #N/A | #N/A
ZL-412-01-1 | FAN AND ACCESSORY GEAR BOX GENERAL VISUAL INSPECTION OF FAN AND ACCESSORY GEAR BOX (EWIS). | #N/A | Z-3-400 | 2
ZL-412-04-1 | FAN AND ACCESSORY GEAR BOX GENERAL VISUAL INSPECTION OF FAN AND ACCESSORY GEAR BOX (EWIS). | #N/A | #N/A | #N/A
ZL-413-01-1 | HOT SECTION GENERAL VISUAL INSPECTION OF HOT SECTION (EWIS). | #N/A | Z-3-400 | 2
ZL-413-04-1 | HOT SECTION GENERAL VISUAL INSPECTION OF HOT SECTION (EWIS). | #N/A | #N/A | #N/A
ZL-414-01-1 | EXHAUST NOZZLE GENERAL VISUAL INSPECTION OF EXHAUST NOZZLE (EWIS). | #N/A | Z-3-400 | 3
ZL-414-04-1 | EXHAUST NOZZLE GENERAL VISUAL INSPECTION OF EXHAUST NOZZLE (EWIS). | #N/A | #N/A | #N/A
ZL-415-01-1 | FAN COWL GENERAL VISUAL INSPECTION OF FAN COWL (EWIS). | #N/A | Z-3-400 | 3
ZL-415-04-1 | FAN COWL GENERAL VISUAL INSPECTION OF FAN COWL (EWIS). | #N/A | #N/A | #N/A
ZL-417-01-1 | THRUST REVERSER GENERAL VISUAL INSPECTION OF THRUST REVERSER (EWIS). | #N/A | Z-3-400 | 1
ZL-417-04-1 | THRUST REVERSER GENERAL VISUAL INSPECTION OF THRUST REVERSER (EWIS). | #N/A | #N/A | 6
ZL-419-01-1 | EXHAUST PLUG GENERAL VISUAL INSPECTION OF EXHAUST PLUG (EWIS). | #N/A | #N/A | #N/A
ZL-451-01-1 | PYLON LEADING EDGE GENERAL VISUAL INSPECTION OF PYLON LEADING EDGE (EWIS). | #N/A | Z-3-400 | 0.1
ZL-451-04-1 | PYLON LEADING EDGE GENERAL VISUAL INSPECTION OF PYLON LEADING EDGE (EWIS). | #N/A | #N/A | #N/A
ZL-452-01-1 | UPPER FORWARD PYLON GENERAL VISUAL INSPECTION OF UPPER FORWARD PYLON (EWIS). | #N/A | #N/A | 3
ZL-452-01-2 | UPPER FORWARD PYLON GENERAL VISUAL INSPECTION OF UPPER FORWARD PYLON (EWIS). | #N/A | #N/A | #N/A
ZL-452-01-4 | UPPER FORWARD PYLON GENERAL VISUAL INSPECTION OF UPPER FORWARD PYLON (EWIS). | #N/A | Z-3-400 | 2
ZL-452-04-1 | UPPER FORWARD PYLON GENERAL VISUAL INSPECTION OF UPPER FORWARD PYLON (EWIS). | #N/A | #N/A | #N/A
ZL-453-01-1 | LOWER PYLON GENERAL VISUAL INSPECTION OF LOWER PYLON (EWIS). | #N/A | Z-3-400 | 2
ZL-453-04-1 | LOWER PYLON GENERAL VISUAL INSPECTION OF LOWER PYLON (EWIS). | #N/A | #N/A | #N/A
ZL-454-01-1 | LOWER AND REAR PYLON FAIRING GENERAL VISUAL INSPECTION OF LOWER AND REAR PYLON FAIRING (EWIS). | #N/A | #N/A | #N/A
ZL-454-01-2 | LOWER AND REAR PYLON FAIRING GENERAL VISUAL INSPECTION OF LOWER AND REAR PYLON FAIRING (EWIS). | #N/A | #N/A | #N/A
ZL-454-01-3 | LOWER AND REAR PYLON FAIRING GENERAL VISUAL INSPECTION OF LOWER AND REAR PYLON FAIRING (EWIS). | #N/A | Z-3-400 | 1
ZL-454-02-1 | LOWER AND REAR PYLON FAIRING GENERAL VISUAL INSPECTION OF LOWER AND REAR PYLON FAIRING (EWIS). | #N/A | #N/A | #N/A
ZL-454-02-2 | LOWER AND REAR PYLON FAIRING GENERAL VISUAL INSPECTION OF LOWER AND REAR PYLON FAIRING (EWIS). | #N/A | #N/A | #N/A
ZL-454-02-3 | LOWER AND REAR PYLON FAIRING GENERAL VISUAL INSPECTION OF LOWER AND REAR PYLON FAIRING (EWIS). | #N/A | Z-3-400 | 12
ZL-454-03-1 | LOWER AND REAR PYLON FAIRING GENERAL VISUAL INSPECTION OF LOWER AND REAR PYLON FAIRING (EWIS). | #N/A | #N/A | #N/A
ZL-454-04-1 | LOWER AND REAR PYLON FAIRING GENERAL VISUAL INSPECTION OF LOWER AND REAR PYLON FAIRING (EWIS). | #N/A | #N/A | #N/A
ZL-500-01-1 | WING GENERAL VISUAL INSPECTION OF WING LOWER SURFACE (INCLUDING SLATS AND FLAPS, EXCLUDING AREA COVERED BY PLASTRON FAIRING) (EWIS). | #N/A | M-3-500 | 12
ZL-500-01-2 | WING GENERAL VISUAL INSPECTION OF WING LOWER SURFACE (INCLUDING SLATS AND FLAPS) (EWIS). | #N/A | #N/A | #N/A
ZL-500-02-1 | WING GENERAL VISUAL INSPECTION OF WING UPPER SURFACE (EWIS) (INCLUDING SLATS, FLAPS AND SPOILERS). | #N/A | M-3-500 | 6
ZL-500-02-2 | WING GENERAL VISUAL INSPECTION OF WING UPPER SURFACE (INCLUDING SLATS, FLAPS AND SPOILERS) (EWIS). | #N/A | #N/A | #N/A
ZL-521-01-1 | INBOARD FIXED LEADING EDGE STRUCTURE GENERAL VISUAL INSPECTION OF INBOARD FIXED LEADING EDGE STRUCTURE (EWIS). | #N/A | M-3-500 | 6
ZL-521-01-2 | INBOARD FIXED LEADING EDGE STRUCTURE GENERAL VISUAL INSPECTION OF INBOARD FIXED LEADING EDGE STRUCTURE (EWIS). | #N/A | #N/A | #N/A
ZL-522-01-1 | CENTER FIXED LEADING EDGE STRUCTURE GENERAL VISUAL INSPECTION OF CENTER FIXED LEADING EDGE STRUCTURE (EWIS). | #N/A | M-3-500/E | 10
ZL-522-01-2 | CENTER FIXED LEADING EDGE STRUCTURE GENERAL VISUAL INSPECTION OF CENTER FIXED LEADING EDGE STRUCTURE (EWIS). | #N/A | #N/A | #N/A
ZL-522-02-1 | CENTER FIXED LEADING EDGE STRUCTURE GENERAL VISUAL INSPECTION OF CENTER FIXED LEADING EDGE STRUCTURE (EWIS). | #N/A | M-3-500 | 2
ZL-523-01-1 | OUTER FIXED LEADING EDGE STRUCTURE GENERAL VISUAL INSPECTION OF OUTER FIXED LEADING EDGE STRUCTURE (EWIS). | #N/A | M-3-500 | 10
ZL-523-01-2 | OUTER FIXED LEADING EDGE STRUCTURE GENERAL VISUAL INSPECTION OF OUTER FIXED LEADING EDGE STRUCTURE (EWIS). | #N/A | #N/A | #N/A
ZL-531-01-1 | FLAP TRACKS AND FLAP TRACK FAIRINGS GENERAL VISUAL INSPECTION OF FLAP TRACKS AND FAIRINGS (EWIS) (INCLUDING RAT, ATTACHMENT POINTS - ZONE 633) - AS FAR AS VISIBLE. | #N/A | M-3-600 | 4
ZL-531-02-1 | FLAP TRACKS AND FLAP TRACK FAIRINGS GENERAL VISUAL INSPECTION OF FLAP TRACKS AND FAIRINGS (EWIS). | #N/A | M-3-500;M-3-600 | 28
ZL-531-02-2 | FLAP TRACKS AND FLAP TRACK FAIRINGS GENERAL VISUAL INSPECTION OF FLAP TRACKS AND FAIRINGS (EWIS). | #N/A | #N/A | #N/A
ZL-535-01-1 | WING TIP GENERAL VISUAL INSPECTION OF WING TIP (EWIS). | #N/A | M-3-500;M-3-600 | 0.5
ZL-535-01-2 | WING TIP GENERAL VISUAL INSPECTION OF WING TIP (EWIS). | #N/A | #N/A | #N/A
ZL-541-01-1 | INNER FUEL TANK GENERAL VISUAL INSPECTION OF INNER FUEL TANK (RIB 1 TO RIB 7) (EWIS). NOTE: INTERVAL: - INTERVAL TO BE ADJUSTED BY INDIVIDUAL OPERATORS IN CONSIDERATION OF THEIR OWN INSERVICE EXPERIENCE AND OPERATIONAL ENVIRONMENT. | #N/A | M-3-500;M-3-600 | 16
ZL-541-02-1 | INNER FUEL TANK GENERAL VISUAL INSPECTION OF INNER FUEL TANK (RIB 1 TO RIB 23) (EWIS). | #N/A | M-3-500;M-3-600 | 8
ZL-541-03-1 | INNER FUEL TANK GENERAL VISUAL INSPECTION OF INNER FUEL TANK NO 2/3 (RIB 1 TO RIB 6 REAR OF CENTER SPAR) (RIB 1 TO RIB 11 FORWARD OF CENTER SPAR) (EWIS). | #N/A | #N/A | #N/A
ZL-542-01-1 | OUTER FUEL TANK GENERAL VISUAL INSPECTION OF OUTER FUEL TANK (RIB 23 TO RIB 33) (EWIS). | #N/A | M-3-500;M-3-600 | 8
ZL-542-02-1 | INNER FUEL TANK GENERAL VISUAL INSPECTION OF INNER FUEL TANK 1/4 (RIB 6-11 AFT OF CENTER SPAR TO RIB 23) (RIB 11-23) (EWIS). | #N/A | #N/A | #N/A
ZL-543-01-1 | OUTER FUEL TANK GENERAL VISUAL INSPECTION OF OUTER FUEL TANK (RIB 23 TO RIB 35) (EWIS). | #N/A | #N/A | #N/A
ZL-550-01-1 | VENT SURGE TANK GENERAL VISUAL INSPECTION OF VENT SURGE TANK (RIB 33 TO RIB 39) (EWIS). | #N/A | M-3-500;M-3-600 | 0.3
ZL-550-02-1 | VENT SURGE TANK GENERAL VISUAL INSPECTION OF SURGE TANK WING BOX RIBS 35 TO 45 (EWIS). | #N/A | #N/A | #N/A
ZL-571-01-1 | MAIN LANDING GEAR WELL GENERAL VISUAL INSPECTION OF MAIN LANDING GEAR WELL (EWIS). | #N/A | M-3-500/E | 1
ZL-571-01-2 | MAIN LANDING GEAR WELL GENERAL VISUAL INSPECTION OF MAIN LANDING GEAR WELL (EWIS). | #N/A | #N/A | #N/A
ZL-572-01-1 | SHROUD BOX GENERAL VISUAL INSPECTION OF SHROUD BOX (EWIS). | #N/A | M-3-500;M-3-600 | 1.5
ZL-572-01-2 | SHROUD BOX GENERAL VISUAL INSPECTION OF SHROUD BOX (EWIS). | #N/A | #N/A | #N/A
ZL-572-01-3 | SHROUD BOX GENERAL VISUAL INSPECTION OF SHROUD BOX (EWIS). | #N/A | #N/A | #N/A
ZL-572-01-4 | SHROUD BOX GENERAL VISUAL INSPECTION OF SHROUD BOX (EWIS). | #N/A | #N/A | #N/A
ZL-572-01-5 | SHROUD BOX GENERAL VISUAL INSPECTION OF SHROUD BOX (EWIS). | #N/A | #N/A | #N/A
ZL-572-01-6 | SHROUD BOX GENERAL VISUAL INSPECTION OF SHROUD BOX (EWIS). | #N/A | #N/A | #N/A
ZL-573-01-1 | INNER TRAILING EDGE FIXED STRUCTURE GENERAL VISUAL INSPECTION OF INNER TRAILING EDGE FIXED STRUCTURE (EWIS). | #N/A | M-3-600 | 3
ZL-573-01-2 | INNER TRAILING EDGE FIXED STRUCTURE GENERAL VISUAL INSPECTION OF INNER TRAILING EDGE FIXED STRUCTURE (EWIS). | #N/A | #N/A | #N/A
ZL-574-01-1 | CENTER TRAILING EDGE FIXED STRUCTURE GENERAL VISUAL INSPECTION OF CENTER TRAILING EDGE FIXED STRUCTURE (RIB 12 TO RIB 27) (EWIS). | #N/A | M-3-600 | 2
ZL-574-01-2 | CENTER TRAILING EDGE FIXED STRUCTURE GENERAL VISUAL INSPECTION OF CENTER TRAILING EDGE FIXED STRUCTURE (EWIS). | #N/A | #N/A | #N/A
ZL-575-01-1 | OUTER TRAILING EDGE FIXED STRUCTURE GENERAL VISUAL INSPECTION OF OUTER TRAILING EDGE FIXED STRUCTURE (RIB 27 TO RIB 39) (EWIS). | #N/A | M-3-600 | 6
ZL-575-01-2 | OUTER TRAILING EDGE FIXED STRUCTURE GENERAL VISUAL INSPECTION OF OUTER TRAILING EDGE FIXED STRUCTURE (EWIS). | #N/A | #N/A | #N/A
ZL-591-01-1 | INBOARD AILERON GENERAL VISUAL INSPECTION OF INBOARD AILERON (EWIS). | #N/A | M-3-500 | 4
ZL-592-01-1 | OUTBOARD AILERON GENERAL VISUAL INSPECTION OF OUTBOARD AILERON (EWIS). | #N/A | M-3-600 | 4
ZL-711-01-1 | NOSE LANDING GEAR GENERAL VISUAL INSPECTION OF NOSE LANDING GEAR (EWIS). | #N/A | M-3-710/E | 0.5
ZL-713-01-1 | NOSE LANDING GEAR MAIN DOORS GENERAL VISUAL INSPECTION OF NOSE LANDING GEAR MAIN DOORS (EWIS). | #N/A | M-3-710/E | 0.5
ZL-713-01-2 | NOSE LANDING GEAR MAIN DOORS GENERAL VISUAL INSPECTION OF NOSE LANDING GEAR MAIN DOORS (EWIS). | #N/A | #N/A | #N/A
ZL-715-01-1 | NOSE LANDING GEAR AFT DOORS GENERAL VISUAL INSPECTION OF NOSE LANDING GEAR AFT DOORS (EWIS). | #N/A | M-3-710/E | 0.5
ZL-715-01-2 | NOSE LANDING GEAR AFT DOORS GENERAL VISUAL INSPECTION OF NOSE LANDING GEAR AFT DOORS (EWIS). | #N/A | #N/A | #N/A
ZL-731-01-1 | MAIN LANDING GEAR GENERAL VISUAL INSPECTION OF LH AND RH MAIN LANDING GEAR, LEG DOORS AND HINGE DOORS (EWIS). | #N/A | M-3-700/E | 0.5
ZL-734-01-1 | MAIN LANDING GEAR MAIN DOORS GENERAL VISUAL INSPECTION OF MAIN LANDING GEAR MAIN DOORS (EWIS) | #N/A | M-3-730; M-3-740 | 1
ZL-734-01-2 | MAIN LANDING GEAR MAIN DOORS GENERAL VISUAL INSPECTION OF MAIN LANDING GEAR MAIN DOORS (EWIS). | #N/A | #N/A | #N/A
ZL-751-01-1 | CENTERLINE LANDING GEAR GENERAL VISUAL INSPECTION OF CENTER LINE LANDING GEAR (EWIS). | #N/A | M-3-750/E | 0.5
ZL-751-01-2 | CENTERLINE LANDING GEAR GENERAL VISUAL INSPECTION OF CENTER LINE LANDING GEAR (EWIS). | #N/A | #N/A | #N/A
ZL-753-01-1 | CENTER LINE GEAR MAIN AND LEG DOORS GENERAL VISUAL INSPECTION OF CENTER LINE GEAR MAIN AND LEG DOORS (EWIS). | #N/A | M-3-750/E | 0.5
ZL-753-01-2 | CENTER LINE GEAR MAIN AND LEG DOORS GENERAL VISUAL INSPECTION OF CENTER LINE GEAR MAIN, LEG DOORS AND MAINTENANCE DOOR (EWIS). | #N/A | #N/A | #N/A
ZL-755-01-1 | CENTER LINE GEAR AFT DOORS GENERAL VISUAL INSPECTION OF CENTER LINE GEAR AFT DOORS (EWIS). | #N/A | M-3-750/E | 0.5
ZL-800-01-1 | DOORS GENERAL VISUAL INSPECTION OF DOORS | #N/A | M-3-800 | 6
ZL-800-01-2 | DOORS GENERAL VISUAL INSPECTION OF DOORS | #N/A | #N/A | #N/A
ZL-800-01-3 | DOORS GENERAL VISUAL INSPECTION OF DOORS | #N/A | #N/A | #N/A
ZL-811-01-1 | FORWARD AVIONICS COMPARTMENT DOOR GENERAL VISUAL INSPECTION OF FORWARD AVIONICS COMPARTMENT DOOR (EWIS). | #N/A | M-3-800/E | 1
ZL-811-01-2 | FORWARD AVIONICS COMPARTMENT DOOR GENERAL VISUAL INSPECTION OF FORWARD AVIONICS COMPARTMENT DOOR (EWIS). | #N/A | #N/A | #N/A
ZL-821-01-1 | FORWARD CARGO COMPARTMENT DOOR GENERAL VISUAL INSPECTION OF FWD CARGO COMPARTMENT DOOR (EWIS). (INCLUDING LOCK FITTINGS AT DOOR SILL, DOOR SEAL; DOOR FRAMES AT FUSELAGE AND VISIBLE PART OF DOOR SILL) | #N/A | M-3-130/E | 0.5
ZL-821-01-2 | FORWARD CARGO COMPARTMENT DOOR GENERAL VISUAL INSPECTION OF FWD CARGO COMPARTMENT DOOR (EWIS). (INCLUDING LOCK FITTINGS AT DOOR SILL, DOOR SEALS, DOOR FRAMES AT FUSELAGE, DOOR SEALS AND VISIBLE PART OF DOOR SILL) | #N/A | #N/A | #N/A
ZL-821-02-1 | FORWARD CARGO COMPARTMENT DOOR GENERAL VISUAL INSPECTION OF FWD CARGO COMPARTMENT DOOR (EWIS). | #N/A | M-3-130 | 2
ZL-821-03-1 | FORWARD CARGO COMPARTMENT DOOR GENERAL VISUAL INSPECTION OF FWD CARGO COMPARTMENT DOOR (EWIS). | #N/A | M-3-130/E | 2
ZL-822-01-1 | AFT CARGO COMPARTMENT DOOR GENERAL VISUAL INSPECTION OF AFT CARGO COMPARTMENT DOOR (EWIS). (INCLUDING LOCK FITTINGS AT DOOR SILL, DOOR SEALS, DOOR FRAMES AT FUSELAGE, DOOR SEALS AND VISIBLE PART OF DOOR SILL) | #N/A | M-3-150/E | 0.5
ZL-822-01-2 | AFT CARGO COMPARTMENT DOOR GENERAL VISUAL INSPECTION OF AFT CARGO COMPARTMENT DOOR (EWIS). (INCLUDING LOCK FITTINGS AT DOOR SILL, DOOR SEALS, DOOR FRAMES AT FUSELAGE AND VISIBLE PART OF DOOR SILL) | #N/A | #N/A | #N/A
ZL-822-02-1 | AFT CARGO COMPARTMENT DOOR GENERAL VISUAL INSPECTION OF AFT CARGO COMPARTMENT DOOR (INCLUDING DOOR HINGE ARMS ATTACHMENT AREA) (EWIS). | #N/A | M-3-150 | 2
ZL-822-03-1 | AFT CARGO COMPARTMENT DOOR GENERAL VISUAL INSPECTION OF AFT CARGO COMPARTMENT DOOR (EWIS). | #N/A | M-3-150/E | 1
ZL-823-01-1 | BULK CARGO COMPARTMENT DOOR GENERAL VISUAL INSPECTION OF BULK CARGO COMPARTMENT DOOR (EWIS). (INCLUDING FUSELAGE FRAMES, STOP FITTINGS AT FUSELAGE FRAMES, DOOR SEALS AND VISIBLE PART OF DOOR SILL) | #N/A | M-3-160/E | 0.5
ZL-823-01-2 | BULK CARGO COMPARTMENT DOOR GENERAL VISUAL INSPECTION OF BULK CARGO COMPARTMENT DOOR (EWIS). (INCLUDING FUSELAGE FRAMES, STOP FITTINGS AT FUSELAGE FRAMES, DOOR SEALS AND VISIBLE PART OF DOOR SILL) | #N/A | #N/A | #N/A
ZL-823-02-1 | BULK CARGO COMPARTMENT DOOR GENERAL VISUAL INSPECTION OF BULK CARGO COMPARTMENT DOOR (EWIS). | #N/A | M-3-160/E | 3
ZL-823-02-2 | BULK CARGO COMPARTMENT DOOR GENERAL VISUAL INSPECTION OF BULK CARGO COMPARTMENT DOOR (EWIS). | #N/A | #N/A | #N/A
ZL-831-01-1 | PASSENGER/CREW DOORS GENERAL VISUAL INSPECTION OF FWD PASSENGER / CREW DOORS (INCLUDING DOOR STOPS ON FUSELAGE SIDE, DOOR SEALS AND SCUFF PLATES) (EWIS). | #N/A | M-3-800/E | 0.5
ZL-831-02-1 | PASSENGER/CREW DOOR GENERAL VISUAL INSPECTION OF FWD PASSENGER / CREW DOOR (EWIS). | #N/A | M-3-800/E | 0.2
ZL-832-01-1 | MID PASSENGER / CREW DOORS GENERAL VISUAL INSPECTION OF MID PASSENGER / CREW DOORS (INCLUDING DOOR STOPS ON FUSELAGE SIDE, DOOR SEALS AND SCUFF PLATES) (EWIS). | #N/A | M-3-800/E | 1
ZL-832-02-1 | MID PASSENGER / CREW DOOR GENERAL VISUAL INSPECTION OF MID PASSENGER / CREW DOOR (EWIS). | #N/A | M-3-800/E | 1
ZL-833-01-1 | AFT PASSENGER / CREW DOORS GENERAL VISUAL INSPECTION OF AFT PASSENGER / CREW DOORS (INCLUDING DOOR STOPS ON FUSELAGE SIDE, DOOR SEALS AND SCUFF PLATES) (EWIS). | #N/A | M-3-800/E | 1
ZL-833-02-1 | AFT PASSENGER / CREW DOORS GENERAL VISUAL INSPECTION OF AFT PASSENGER / CREW DOORS (EWIS). | #N/A | M-3-800/E | 2
ZL-834-01-1 | EMERGENCY EXIT- DOOR 3 GENERAL VISUAL INSPECTION OF EMERGENCY EXIT - DOORS 3 (INCLUDING DOOR STOPS ON FUSELAGE SIDE, DOOR SEALS AND SCUFF PLATES) (EWIS). | #N/A | M-3-800/E | 0.5
ZL-834-02-1 | EMERGENCY EXIT- DOOR 3 GENERAL VISUAL INSPECTION OF EMERGENCY EXIT - DOORS 3 (EWIS). | #N/A | M-3-800/E | 2
ZL-834-02-2 | EMERGENCY EXIT- DOOR 3 GENERAL VISUAL INSPECTION OF EMERGENCY EXIT - DOORS 3 (EWIS). | #N/A | #N/A | #N/A
ZL-834-02-3 | EMERGENCY EXIT- DOOR 3 GENERAL VISUAL INSPECTION OF EMERGENCY EXIT - DOORS 3 (EWIS). | #N/A | #N/A | #N/A
ZL-836-01-1 | OVERWING EXIT GENERAL VISUAL INSPECTION OF OVERWING EXIT (INCLUDING DOOR STOPS ON FUSELAGE SIDE, DOOR SEALS) (EWIS). | #N/A | #N/A | #N/A
ZL-836-02-1 | OVERWING EXIT GENERAL VISUAL INSPECTION OF OVERWING EXIT (EWIS). | #N/A | #N/A | #N/A
275400-11-1 | SEMR - FLAPS ACTUATION |  | M-3-500;M-3-600 | #N/A
534139-02-1 | Main Structure |  | M-3-150 | 6
A340-27-4214 | Flight Controls - Trimmable Horizontal Stabilizer (THS) Hydraulic Actuation - Install ELSD on THSA |  | E-4-300 | 40
2023-0136R1 | Pneumatic - Overheat Detection System Sensing Elements - Inspection |  | E-3-900 | 40
A340-36-4036 | Pneumatic - Leak Detection - Inspection - OHDS - Potential Non Responsive Sensing Elements Inspection in Critical Areas (A340) |  | E-3-900 | 40
A340-34-4338 | Navigation - Radio Altimeter - Install Thales Radio Altimeter more Robust to Interference |  | E-4-150 | 3
A340-46-4074 | Information Systems - Air Traffic and Information Management System (ATIMS) - Components and Interfaces - Install ATSU CLR 7.5.1 Dataloading Capable with H/W H40 and H50 |  | E-4-210 | 6
722100-C1-1 | FAN AND BOOSTER ASSY |  | Z-3-400 | 8
242100-C2-1 | INTEGRATED DRIVE GENERATOR |  | Z-3-400 | 4
325300-02-1 | NLG - STEERING ANGLE PROTECT. |  | E-1-900 | 0.5
25-AXY-004 | PAX Seats 1402-Series (MID-AFT Zones): Check all seat belt (single point) attachments and attaching hardware for condition, corrosion, firm connection and damage. Seat belt attachments must be free to turn and limited with stop pin. Check all seat belt (multi points) attachments and attaching hardware for condition, corrosion, firm connection and damage. As per CMM Task 25-00-22-200-802 Step 2.D(1&2) |  | C-3-200 | 8
291100-05-1 | GREEN MAIN HYDRAULIC POWER |  | M-3-310 | 3
256200-08-1 | DISC CABIN ESCAPE FACILITIES |  | C-6-200 | 6
ZL-411-01-1 | ENGINE |  | Z-3-400 | 2
491300-01-1 | FIRE SEALS |  | Z-3-310 | 2
576113-01-1 | AILERONS |  | M-3-500 | 2
2014-0068R2 Par. 1 | Fuselage - Trimmable Horizontal Stabilizer Support Struts - Inspection / Replacement - TAC Strut Ends |  | M-3-300 | 8
321100-30-1 | MAIN GEAR |  | M-3-730 | 1
534159-01-1 | REAR FUSELAGE | CAB REMOVAL | M-3-200 | 56
712101-01-3 | ENGINE - FWD MOUNT |  | Z-3-400 | 2
256532-03-1 | Emergency Locator Transmitter (Portable) |  | E-3-200 | 0.5
256532-03-1 | Emergency Locator Transmitter (Portable) |  | E-3-200 | 0.5
2018-0151 | Flight Controls - Outboard Flap Drive Station Elements and Sensor Strut - Inspection / Replacement |  | M-3-500, M-3-600 | 20
A340-27-4206 Rev 1 | Flight Controls - High Lift System - Outboard Flap - Visual Inspection of the Drive Station Elements at Track 4 and 5 for A340-200/-300 Aircraft |  | M-3-500;M-3-600 | 12
256551-01-1 | DISCARD MEGAPHONE BATTERIES |  | E-6-200 | 1
272400-01-1 | RUDDER HYDRAULIC ACTUATION |  | E-1-210 | 1
335100-07-1 | CABIN EMERGENCY LIGHTING |  | E-1-200 | 1
ZL-417-01-1 | THRUST REVERSER |  | Z-3-400 | 1
215354-01-1 | PACK CONTROL AND INDICATING |  | M-3-190 | 20
533036-01-1 | CENTER FUSELAGE |  | M-3-190 | 2
576114-01-1 | AILERONS |  | M-3-500 | 2
2016-0188 Par. | Doors ‐ Forward Cargo Compartment Doors ‐ Internal Inspection Frame Fork Areas, Frame Head Areas And Outer Skin Area‐ Para 2 Supersedes Easa Ad 2015‐0192 |  | #N/A | 50
551035-01-3 | Horizontal Stabilizer |  | M-3-300 | 50
256241-02-1 | CABIN ESCAPE FACILITIES |  | C-6-200 | 4
499100-01-1 | APU OIL SYSTEM |  | Z-3-315 | 1
255300-03-1 | LWR DECK AFT CARGO COMPARTMENT |  | M-3-150 | 2
335100-01-1 | CABIN EMERGENCY LIGHTING |  | E-1-210 | 0.5
535900-01-1 | REAR FUSELAGE DRAIN |  | M-3-300 | 0.5
SDR 40/54/C00802 R2 | 800FH Repeat Detailed Visual Inspection of ENG2 LH T/R Half (PN: 340-3001-547 SN: 1395001) Thermal Blanket following Repair as per RAS-130488-0 |  | Z-3-400 | 1
SDR 40/54/C01164 R0 | 900FH Repeat Detailed Visual Inspection of ENG2 LH T/R Half (PN: 340-3001-547 SN: 1395001) Thermal Blanket follow repair a per RAS-19-0154, RAS-19-0155, RAS-19-0156 |  | Z-3-400 | 1
321000-04-1 | MAIN GEAR AND DOORS (R/H) |  | M-3-700 | 2
527100-04-1 | DOOR AND ESCAPE SLIDE CONTROL |  | E-1-120 | 1
A340-52-4128 Detailed Inspection | Doors - Fwd Passenger/Crew Door - Inspection of the A340 Fwd Pax Doors Rigging Values (A340 Basic) - Detailed Inspection on the Fwd Pax/Crew Door (1L/1R) LH and RH Side |  | M-4-800 | 16
A340-52-4128 Adjustment | Doors - Fwd Passenger/Crew Door - Inspection of the A340 Fwd Pax Doors Rigging Values (A340 Basic) - Adjustment of the Fwd Pax/ Crew Door |  | M-4-800 | 8
A340-52-4128 Contact Airbus | Doors - Fwd Passenger/Crew Door - Inspection of the A340 Fwd Pax Doors Rigging Values (A340 Basic) - Contact Airbus for Further Action |  | M-4-800 | 1
NSI-200972-SB-01#MOD | Airbus A340 VCC Equipment Removal |  | E-4-200 | 8
NSI-200972-SB-02#MOD | Airbus A340-300 HAFEX Fire Extinguisher Installation |  | C-4-200 | 2
72-23-00 | Repair of ENG 1 & 2 OGVs leading edge metallic parts. |  | Z-5-400 | 4
783211-02-1 | ENGINE - THRUST REVERSER |  | Z-3-400 | 8
245000-03-1 | AC ESSENTIAL DISTRIBUTION |  | E-0-210 | 0.25
527511-0010 | [01 Base] Dent and Buckle Chart Sheet 15, Item 197: Engineer report: Pax Door 4R AFT LWR corner with nick Inspected IAW SRM 52-11-00-283-005 and NTM 51-90-00. No cracks and corrosion found. D = 1mm, W = 2mm, L = 4mm Max grace period of 200FC before HFEC inspection needs to be performed |  | M-3-800 | 2
2024-0016 | Flight Controls - Trimmable Horizontal Stabilizer Actuator / Electric Load Sensing Device - Modification (This AD Supersedes EASA AD 2022-0039) |  | E-4-300 | 40
2024-0016 Par. | Flight Controls - Trimmable Horizontal Stabilizer Actuator / Electric Load Sensing Device - Modification - Modification(s) |  | #N/A | 40
783200-C7-1 | THRUST REVERSER STRUCTURE - ALL T/R |  | Z-3-400 | 8
722301-01-2 | Engine - Fan Case |  | N-3-400 | 0
A340-27-4206 Rev 1 Table 2 Inspection | Flight Controls - High Lift System - Outboard Flap - Visual Inspection of the Drive Station Elements at Track 4 and 5 for A340-200/-300 Aircraft - General Visual Inspection of the Track 4 Sensor Strut |  | M-3-500;M-3-600 | 12
ZL-753-01-1 | CENTERLINE LANDING GEAR |  | M-3-750/E | 0.5
257500-13-1 | CREW REST ROOM (UNDERFLOOR) |  | C-3-200 | 1
571144-02-1 | Center Wing - Special Detailed Inspection (Us) Of Cwb And Owb, Butt Strap At Rib 1, First Fastener Rows On Each Side Of Rib 1 Datum, From Str 16 To Str 31 (Cwb) And From Str 7 To Str 28 (Owb), Lh/Rh. |  | N-3-500 | 44
F-2003-108 | Thrust Reverser ‐ Structural Inspection Of The Forward Frame And Common Fittings |  | Z-3-400 | 0
783100-C3-1 | Thrust Reverser Control And Indicating |  | Z-3-400 | 8
ZL-592-01-1 | OUTBOARD AILERON |  | M-3-600 | 2
360000-21-1 | PNEUMATIC - DISCARD COMBO SEALS |  | M-6-100 | 80
2007-0125 | Fuselage – Longitudinal joint at Stringer 28 RH between FR18 and FR19- Inspection |  | ADMIN | 0
A340-53-4175 | FUSELAGE - FWD FUSELAGE - INSPECTION OF FASTENERS IN SECTION 13 LONGITUDINAL JOINT AT STRINGER 28RH BETWEEN FR18 AND FR19. |  | M-4-100 | 8
275000-16-1 | FLAPS |  | M-3-500 | 16
| NAV DATABASE UPLOADING FMGEC |  | E-3-100 | 3
A340‐57‐4104 R1 | AD 2015-0120R1 paragraph (1 ) WINGS - MAIN LANDING GEAR ATTACHMENT - DETAILED INSPECTION OF THE MLG RIB 6 FWD AND AFT LUGS |  | M-3-700
A340-25-001 | AD 1974-08-09 R3 Lavatories Special Check continuously inspection of lavatories for proper operation, fit sealing and latching and Installation of (No Smoking Signs) |  | C-3-200 | 1
A340-25-4378 | AD 2020-0100 R1 Equipment / Furnishings – Cargo Compartment Lining Repairs – Inspect for Correct Repair Material |  | M-3-130 | 10
A340-27-4206 | AD 2018-0151 High Lift System – Outboard Flap – Visual Inspection of the Drive Station Elements at Track 4 and 5. |  | M-3-500;M-3-600 | 12
A340-A29L010-19 | AD 2020-0093 R00 Hydraulic Power – Ground Service Manifold Manual Valve Attachment Screws - Replacement |  | M-3-140
A340-32-4281 | AD 2022-0025 R2 LANDING GEAR - MLG - REPEAT INSPECTION OF MLG BOGIE PIVOT PINS |  | M-3-600;M-3-700
A340-32-4286 | AD 2016-0106 paragraph Inspection of MLG Bogie Beams under Bogie Stop Pad |  | M-3-600;M-3-700 | 2
A340-52A4075 | AD 2019-0155 Doors – Passenger / Crew / Emergency Exit Door Girt Bar Slider Mechanism – Functional Check / Lubrication |  | M-3-200 | 8
A340-21-4148 | AIR CONDITIONING - PACKS - INSPECTION OF FLEXIBLE HOSE. |  |  | 14
A340-21-5040 | AIR CONDITIONING - PACKS - INSPECTION OF FLEXIBLE HOSE. |  |  | 6
A340-29-4081 | INSPECTION FOR CRACK ON UNION TYPE ASNA3760 INSTALLED ON TITANIUMTUBING (U/O A343) |  |  | 300
A340-29-4083 | INSPECTION OF ACCUMULATOR & HP-MANIFOLD HYDRAULIC TUBE CONNECTORS ONA 340-300 AIRCRAFT. |  |  | 8
A340-32-4288 | HONEYWELL, BRAKES STATOR ENLARGEMENT AND OXIDATION INSPECTION.(U/O340 ) |  |  | 30
A340-34-4321 | NAVIGATION-SENSORS POWER SUPPLY AND SWITCHING-INSTALL UTAS PITOT PROBE |  |  | 8
A340-34-4328 | NAVIGATION-TCAS-INSTALL HONEYWELL TCAS TPA-100B TO CORRECT TCAS RESET |  |  | 2
A340-38-4043 | A340-300 INSPECTION OF THE POTABLE WATER FILL/DRAIN OVERFLOW VALVESF OR LEAKAGE. REV 01 INCLUDES AN A/C STEP. |  |  | 6
A340-52-4088 | DOORS-SERVICE-INSPECT SERVICE PANEL ACCESS DOORS IN SECTIONS 16/17/18 |  |  | 4
A340-52-4095 | DOORS - FWD CARGO COMPARTMENT DOOR-INSPECT STRUCTURE FOR CRACKS AND LOOSE/LOST/SHEARED RIVETS. |  |  | 50
RA34078-88 | NACELLE - EXHAUST - THRUST REVERSER BEST PRACTICES/"REV UNLOCK"PREVENTATIVE MAINTENANCE
RA340A78-81 | ROHR: CFM56-5C3/G AND CFM56-5G4/P ENGINES FITTED TO A340-200 & -300A/ C. INSPECTION OF T/R SWITCH PADDLE AND STOW SWITCH LEVER ARM FOR WEAR.
A340-57-001 | WINGS - MAIN LANDING GEAR ATTACHMENT - DETAILED INSPECTION OF THE MLG RIB 6 FWD AND AFT LUGS |  |  | 2
A340-53-4239 | Fuselage – Rear Fuselage - - Inspection of Fuselage Bulk Cargo Frames at Door Support and Latch Fittings Location |  |  | 20
A340-29L010-19 | Hydraulic Power – Ground Service Manifold Manual Valve Attachment Screws - Replacement |  |  | 8
15-25-033 | A340 SICMA B/C SEATS SPREADER FLANK FAIRING MODIFICATION & INSPECTION. |  | C-4-200
2023-0158 | Within 36 months after 30-Mar-2023 (the effective date of EASA AD 2023-0056), replace the affected APU with a serviceable APU. This can be accomplished in accordance with the instructions of the applicable Airbus aircraft maintenance manual (AMM) (Verfification to be done by MRO for effective PN) |  | Z-4-315
2023-0094 | affected Aeroplanes: within 8 months after the effective date of AD 2023-0094 replace each affected part with a serviceable part, as defined in EASA AD 2023-0094. In accordance with the instructions of the AOT (Verification of containers to be done if found any effective to be replace |  | C-4-200
2023-0057 | Affected APU within 36 months after the effective date of this AD, replace the affected part with a serviceable part. This can be accomplished in accordance with the instructions of the applicable Airbus aircraft maintenance manual (AMM). (Verfification to be done by MRO for effective PN) |  | Z-4-315
2022-0175 | Perform replacement of affected Tee Duct. (Verification to be done first for effective PN by MRO) |  | M-4-315
2020-0077 | modify or replace each FCDC by installing software standard L26/M25/P16 (or later approved standard) and activate the SRIW device in accordance withthe instructions of the SB. |  | E-4-120
2018-0249 | Remove the fasteners & accomplish an SDI of the fasteners holes at FR40 vertical web, on both LH&RH sides of the affected CWB lower panel area |  | M-3-140
2018-0005 (AREA 3) | Inspect the holes at the upper & lower door support fittings of FR67 & FR69 RH side and the holes at door latch fitting of FR69 RH side Area 3 |  | M-3-500
2016-0188 | PERFORM FWD CARGO COMPARTMENT DOORS INSPECTION / REINFORCEMENT FWD/AFT |  | M-3-500
2009-0252 | COCKPIT DOOR IMPROVEMENT. Verifcation of compliance for this AD to be done |  | M-3-500
282400-02-01 | OPERATIONAL CHECK OF THE LP VALVE USING INDIVIDUAL MOTORS, TO CHECK CORRECT ACTUATOR MOVEMENT AND CORRECT COCKPIT INDICATION. |  | M-3-500 | 1.5
545101-02-1 | DELETED |  | M-3-500 | 1
256241-02-1 | ESCAPE SLIDE |  | C-3-200 | 6
213100-09-1 | SAFETY VALVE |  |  | 8
243851-02-1 | MAIN BATTERY |  |  | 3
274400-16-1 | THSA |  |  | 130
262400-02-1 | AUXILIARY FIRE EXTINGUISHER |  |  | 16
215000-07-1 | OZONE CONVERTER |  |  | 2
291100-05-1 | RUDDER SUPPLY VALVE |  |  | 6
351315-01-1 | CREW OXYGEN MASK |  |  | 0.5
351200-06-1 | PRESSURE REDUCER |  |  | 1
262241-01-1 | APU FIRE BOTTLE |  |  | 4
321100-02-1 | HYD FUSE |  |  | 4
010000-HF-1 | TECHNICAL DOCUMENTATION ON BOARD |  | E-3-210 | 1
081000-HF-1 | AIRCRAFT WEIGHT AND BALANCE | NDT | M-9-900 | 126
112000-HF-2 | EXTERIOR PLACARDS AND MARKINGS |  | M-3-900 | 8
112232-HF-1 | PLACARDS AND MARKINGS |  | M-3-100 | 16
112471-HF-1 | POWER PLANT PLACARDS AND MARKINGS |  | Z-3-400 | 16
122113-HF-1 | DUST REMOVAL |  | E-3-100 | 60
202800-HF-1 | ELECTRICAL BONDING |  | E-3-900 | 32
212100-HF-1 | CABIN AIR DISTRIBUTION AND RECIRCULATION |  | M-3-130 | 12
212100-HF-2 | CABIN AIR DISTRIB & RECIRCULAT |  | E-6-200 | 3
212300-HF-1 | LAVATORY/GALLEY VENTILATION |  | C-6-200 | 3
212600-HF-1 | AVIONICS EQUIPMENT VENTILATION | PANEL OPEN | E-3-120 | 2
214300-HF-1 | LOWER DECK CARGO COMPARTMENT |  | M-3-160 | 2
215100-01-1_511 | AIR COOLING TEMPERATURE CTRL |  | M-6-100 | 2
215100-01-1_512 | AIR COOLING TEMPERATURE CTRL |  | M-6-100 | 2
216000-HF-1 | COCKPIT & CABIN TEMP CONTROL |  | E-6-200 | 2
216000-HF-2 | COCKPIT AND CABIN TEMPERATURE CONTROL |  | E-3-200 | 4
216000-HF-3 | COCKPIT AND CABIN TEMPERATURE | APU RUN | M-6-100 | 1
227000-HF-2 | FMS DATABASE UPLOAD |  | E-7-210 | 2
227000-HF-2_REV05 | FMS DATABASE UPLOAD |  | E-1-210 | 2
228300-HF-1 | OPERATIONAL TEST OF THE AFS |  | E-1-210 | 1
228334-HF-1 | UPDATE PERFORMANCE FACTOR |  | E-7-210 | 2
228334-HF-1_REV05 | UPDATE PERFORMANCE FACTOR |  | E-7-210 | 2
231100-HF-1 | HF TRANSCEIVERS |  | E-0-210 | 0.5
231200-HF-1 | VHF |  | E-1-210 | 0.5
233300-HF-1 | IN-FLIGHT ENTERTAINMENT SYSTEM |  | E-3-200 | 30
237100-HF-1 | CVR DWNLOAD & READOUT |  | E-3-160 | 6
240000-HF-1 | ELECTRICAL POWER GENERAL |  | E-4-900 | 3
242100-C2-1A | INTEGRATED DRIVE GENERATOR |  | Z-3-400 | 4
242100-C2-1A_410 | INTEGRATED DRIVE GENERATOR I/B |  | Z-3-410 | 1
242100-C2-1A_420 | INTEGRATED DRIVE GENERATOR I/B |  | Z-3-420 | 1
242100-C2-1A_430 | INTEGRATED DRIVE GENERATOR I/B |  | Z-3-430 | 1
242100-C2-1A_440 | INTEGRATED DRIVE GENERATOR I/B |  | Z-3-440 | 1
242100-C2-1B | INTEGRATED DRIVE GENERATOR |  | Z-3-410 | 0.67
242100-C2-1B_410 | INTEGRATED DRIVE GENERATOR/ENG#1 |  | Z-3-410 | 1
242100-C2-1B_420 | INTEGRATED DRIVE GENERATOR/ENG#2 |  | Z-3-420 | 1
242100-C2-1B_430 | INTEGRATED DRIVE GENERATOR/ENG#3 |  | Z-3-430 | 1
242100-C2-1B_440 | INTEGRATED DRIVE GENERATOR/ENG#4 |  | Z-3-440 | 1
242100-C3-1_410 | INTEGRATED DRIVE GENERATOR I/B |  | Z-6-410 | 2.5
242100-C3-1_420 | INTEGRATED DRIVE GENERATOR I/B |  | Z-6-420 | 2.5
242100-C3-1_430 | INTEGRATED DRIVE GENERATOR I/B |  | Z-6-430 | 2.5
242100-C3-1_440 | INTEGRATED DRIVE GENERATOR I/B |  | Z-6-440 | 2.5
242100-C3-1A | INTEGRATED DRIVE GENERATOR I/B |  | Z-6-400 | 2.5
242100-C3-1B | INTEGRATED DRIVE GENERATOR SYSTEM |  | Z-3-400 | 8
242100-C3-1B_410 | INTEGRATED DRIVE GENERATOR O/B |  | Z-6-410 | 2.5
242100-C3-1B_440 | INTEGRATED DRIVE GENERATOR O/B |  | Z-6-440 | 2.5
243500-HF-1 | DC MAIN GENERATION |  | E-3-120 | 1.5
243500-HF-2 | DC EMERGENCY GENERATION |  | E-3-120 | 1
243500-HF-3 | DC MAIN GENERATION |  | E-3-160 | 1
243851-02-1PC | DC GENERATION |  | E-6-120 | 2
243852-02-2PC | DC GENERATION |  | E-6-100 | 2
244068-HF-1 | IDG OIL SYS FAULT WRN |  | E-4-900 | 32
252099-HF-5 | CARGO NET AND TIE-STRAPS ID |  | M-1-900 | 4
252331-HF-1 | LINING & FURNISH (DADO PANELS) |  | C-3-200 | 36
254368-HF-2 | LF-ULB OPERATIONAL CHECK |  | E-3-150 | 2
254378-HF-1 | CARGO LINING (CHECK) |  | M-1-900 | 8
255000-HF-1 | CARGO COMPARTMENT FLOOR AREAS |  | M-3-100 | 1
255000-HF-2 | CARGO COMPARTMENT FLOOR AREAS |  | M-7-100 | 32
255100-08-1 | LOWER DECK CARGO LOAD SYSTEM |  | M-3-130 | 1.5
256200-HF-2 | DEFIBRILLATOR PERIODICAL CHECK |  | E-3-210 | 1
256400-HF-1 | FIRST AID KIT / DOCTOR KIT - R |  | C-6-200 | 1
256400-HF-1_01 | FIRST AID KIT / DOCTOR KIT - R |  | C-6-200 | 1
256400-HF-1_02 | FIRST AID KIT / DOCTOR KIT - R |  | C-6-200 | 1
256400-HF-2 | FIRST AID KIT / DOCTOR KIT - R |  | C-3-200 | 1
256532-HF-1 | ELT(S) OPERATIONAL CHECK |  | E-1-200 | 1
256532-HF-2 | ELT(S) OPERATIONAL CHECK |  | E-6-200 | 1
256652-HF-1 | LIFE VESTS |  | C-3-200 | 30
261200-HF-1 | ENG FIRE DET SYS INSPECTION |  | E-3-400 | 8
262200-0505-1 | ENGINE FIRE EXTINGUISHING |  | E-1-900 | 0.5
262241-HF-1 | APU FIRE-EXTINGUISHER BOTTLE |  | M-3-300 | 12
262300-05-1_4WE | CMR - LOW DCK CRG COMP FIRE EX |  | M-6-100 | 12
262300-05-1_5WE | CMR - LOW DCK CRG COMP FIRE EX |  | M-6-100 | 12
262318-HF-1 | DISCARD PRESSURE REDUCER |  | M-6-130 | 12
262400-03-1_01 | PORTABLE FIRE EXTINGUISHER |  | C-3-100 | 0.5
262400-03-1_02 | PORTABLE FIRE EXTINGUISHER |  | C-3-100 | 0.5
262400-09-1_01 | PORTABLE FIRE EXTINGUISHER |  | C-3-200 | 1
262400-09-1_02 | PORTABLE FIRE EXTINGUISHER |  | C-3-200 | 1
262400-09-1_03 | PORTABLE FIRE EXTINGUISHER |  | C-3-200 | 1
262400-09-1_04 | PORTABLE FIRE EXTINGUISHER |  | C-3-200 | 1
262400-09-1_05 | PORTABLE FIRE EXTINGUISHER |  | C-3-200 | 1
262400-09-1_06 | PORTABLE FIRE EXTINGUISHER |  | C-3-200 | 1
262400-09-1_07 | PORTABLE FIRE EXTINGUISHER |  | C-3-200 | 1
262400-09-1_08 | PORTABLE FIRE EXTINGUISHER |  | C-3-200 | 1
262400-09-1_09 | PORTABLE FIRE EXTINGUISHER |  | C-3-200 | 1
262400-10-1_01 | PORTABLE FIRE EXTINGUISHER |  | C-3-100 | 2
262400-10-1_02 | PORTABLE FIRE EXTINGUISHER |  | C-3-100 | 2
262400-HF-1 | CARGO FIRE EXTINGUISHERS INSP |  | C-3-200 | 1
262400-HF-2 | CARGO FIRE EXT ANNUAL INSP |  | M-3-200 | 1
262800-HF-1 | AUXILIARY AREAS FIRE EXING |  | M-6-150 | 4
271451-HF-1 | DISCARD AILERON SERVO-CONTROLS |  |  | 32
272100-HF-2 | CORROSION MECH. RUDDER CTRL |  | M-6-300 | 8
274000-HF-1 | (AOT)THSA LOWER ATTACH. INSP |  | M-3-700 | 4
274125-HF-1 | FLIGHT CONTROLS - INSPECTION OF THE YAW DAMPER SERVOACTUATORS |  | M-3-300 | 4
274188-HF-1 | FLIGHT CONTROLS - SPOILER SERVO CONTROL / HYDRAULIC LOCKING FUNCTION ? OPERATIONAL TEST |  | M-9-500 | 12
274202-HF-1 | THS INSP CONTROL CABLE |  | M-3-100 | 4
274206-HF-1 | OUTBOARD FLAP DSE&SENSOR |  | M-3-500 | 14
275400-HF-3 | FLAPS ACTUATION |  | M-3-500 | 36
275400-HF-4 | FLAPS ACTUATION |  | M-3-500 | 160
275400-HF-5 | FLAPS |  | M-3-500 | 48
275400-HF-6 | FLAPS |  | M-3-500 | 48
278000-04-2 | LIFT AUGMENTING (SLATS) |  | M-3-100 | 4
281100-HF-2 | TANKS |  | M-0-900 | 1.5
284138-HF-1 | FUEL - MAIN FUEL PUMP SYSTEM |  | M-3-500 | 9
284140-HF-1 | (AD) SDI OF TRIM TANK OVERFLOW |  | M-0-900 | 24
285100-HF-1 | INTERROGATION OF FCMS INPUT | FUEL 0 | E-0-210 | 8
291000-08-1_01 | MAIN HYDRAULIC POWER |  | M-3-100 | 1
291000-08-1_02 | MAIN HYDRAULIC POWER |  | M-3-100 | 1
291000-HF-1 | MAIN HYDRAULIC POWER |  | M-4-900 | 6
291000-HF-2 | MAIN HYDRAULIC POWER |  | M-3-140 | 2
291000-HF-3 | MAIN HYDRAULIC POWER |  | M-6-500 | 48
291149-HF-2_410 | MAIN HYDRAULIC POWER |  | Z-3-410 | 3
291149-HF-2_420 | MAIN HYDRAULIC POWER |  | Z-3-420 | 3
291149-HF-2_430 | MAIN HYDRAULIC POWER |  | Z-3-430 | 3
291149-HF-2_440 | MAIN HYDRAULIC POWER |  | Z-3-440 | 3
291941-HF-1 | (AD)GSM BOLTS REPLAC-GREEN SYS |  | M-3-190 | 4
291941-HF-2 | (AD)GSM BOLTS REPL-YELLOW SYS |  | M-3-190 | 4
291941-HF-3 | (AD)GSM BOLTS REPLAC-BLUE SYS |  | M-3-190 | 4
294081-HF-1 | HYDRAULIC POWER - GENERAL INSPECTION FOR CRACK |  | M-3-500 | 72
294098-HF-2 | (SB) RE-IDENTIFY THE RAT MODULE |  | M-4-600 | 2
313000-HF-1 | FDM DATA EXTRACTION |  | E-3-120 | 2
313300-HF-1 | READOUT PROCEDURE OF THE DIGITAL FLIGHT DATA RECORDER |  | E-3-310 | 3
314139-HF-1 | ADS-B OUT - (SB) INST WRING ELCT RACK800VU |  | E-4-120 | 45
314141-HF-1 | ADS-B OUT - SB)ACTVT MNTRNG ATV/XPDR FLTS |  | E-4-120 | 10
314153-HF-1 | ADS-B OUT - (SB)ADD PIN PROG WIRE PROV FWC |  | E-4-120 | 76
314190-HF-1 | MODIFICATION OF THE FWC |  | E-4-120 | 21
316322-HF-1 | DISPLAY UNIT |  | E-3-210 | 1
316322-HF-2 | DISPLAY UNIT |  | E-1-210 | 1.5
321000-03-1_01 | MAIN LANDING GEAR AND DOORS |  | M-7-700 | 10
321000-03-1_02 | MAIN LANDING GEAR AND DOORS |  | M-7-700 | 10
321000-04-1_730 | MAIN GEAR AND DOORS (L/H) |  | M-3-730 | 1
321000-04-1_740 | MAIN GEAR AND DOORS (R/H) |  | M-3-740 | 1
321100-HF-1 | MLG SHOCK ABSORBER |  | M-3-700 | 4
321513-02-1 | CENTERLINE GEAR |  | M-3-750 | 0.5
322100-HF-1 | NOSE GEAR |  | M-7-710 | 6
322101-02-1 | NOSE GEAR |  | M-3-710 | 1
323300-HF-1 | (AOT A32L012-18) FREE FALL SYSTEM |  | M-3-700 | 4
323300-HF-2 | (AD) REPLACE FREE FALL ACTUATOR 3EA | ONEROUS | M-4-200 | 53
324227-HF-1 | MAIN LANDING GEAR BRAKES |  | M-3-700 | 1
324281-HF-3 | DET OF MLG BOGIE PIVOT PIN | JACK AM | M-3-730 | 48
324281-HF-4 | DET OF MLG BOGIE PIVOT PIN | JACK AM | M-3-740 | 48
324286-HF-1 | LH/RH BOGIE BEAMS UNDER BOGIE STOP PAD INSP |  | M-3-700 | 80
324718-HF-1-730 | (LH) BTMU CONNECTORS |  | E-3-730 | 1
324718-HF-1-740 | (RH) BTMU CONNECTORS |  | E-3-740 | 1
335100-02-1_A | CABIN EMERGENCY LIGHTING |  | E-3-200 | 2
335100-02-1_B | CABIN EMERGENCY LIGHTING |  | E-3-200 | 2
335100-08-1 | CABIN EMERGENCY LIGHTING |  | E-6-200 | 2
335100-HF-2 | CABIN EMERGENCY LIGHTING |  | C-3-200 | 8
341300-06-1A | AIR DATA - PITOT |  | E-3-100 | 2
341300-06-1B | AIR DATA (PITOT #2) |  | E-3-120 | 2
341300-06-1C | AIR DATA (PITOT #3) |  | E-3-100 | 4
341300-HF-1 | AIR DATA |  | E-3-100 | 24
342100-HF-1 | AIRSPEED CALIBRATION |  | E-1-210 | 0.5
342122-HF-1 | STANDBY ALTIMETER CALIBRATION |  | E-6-210 | 1
342200-HF-1 | STANDBY COMPASS CALIBRATION |  | E-0-210 | 18
343500-HF-1 | VOR |  | E-1-210 | 1
343500-HF-2 | VOR MARKER |  | E-1-210 | 4
343600-HF-1 | FUNCTIONAL TEST OF THE INSTRUMENT LANDING SYSTEM (ILS) |  | E-1-210 | 4
344100-HF-1 | WEATHER RADAR |  | E-0-210 | 2
344100-HF-2 | RMOVE RADAR TRANSC FILTER CLN |  | E-3-110 | 1
344200-HF-1 | RADIO ALTIMETER |  | E-1-210 | 1
344242-HF-1 | ADS-B OUT - SB)INSTLL WRING PROV ATC/XPDR |  | E-4-120 | 10
344286-HF-1 | (SB) AIR DATA |  | E-3-200 | 7.5
344306-HF-1 | ADS-B OUT - INST WRNG ADSB OUT DO-260B |  | E-4-120 | 91
344306-HF-2 | ADD WORK ADSB OUT DO-260B |  | E-4-120 | 6
344308-HF-1 | ADS-B OUT - ACTVT ADS-B DO-260B FOR ATC |  | E-4-120 | 10
344321-HF-1 | PITOT PROBES (REPLACEMENT) |  | E-6-200 | 8
344332-HF-1 | ADS-B OUT - ATC TRNSP PN 066-01212-0102 |  | E-4-120 | 18
345000-HF-1 | SATELLITE NAVIGATION |  | E-0-210 | 1
345100-HF-1 | DME |  | E-1-210 | 1
345200-HF-1 | ATC MODE S (SELECT) |  | E-1-210 | 10
352000-HF-1 | INSPECTION OF OXYGEN MASKS |  | C-3-200 | 8
352000-HF-2 | OXYGEN MASKS AND OXYGEN GENERATORS ID |  | C-3-200 | 175
352253-02-1_2WR | CMR - PASSENGER GASEOUS OXYGEN DISTRIBUTION |  | C-6-200 | 6
352253-02-1_3WR | CMR - PASSENGER GASEOUS OXYGEN DISTRIBUTION |  | C-6-200 | 6
352253-02-1_4WR | CMR - PASSENGER GASEOUS OXYGEN DISTRIBUTION |  | C-6-200 | 6
352253-02-1_5WR | CMR - PASSENGER GASEOUS OXYGEN DISTRIBUTION |  | C-6-200 | 6
352253-02-1_6WR | CMR - PASSENGER GASEOUS OXYGEN DISTRIBUTION |  | C-6-200 | 6
352253-02-1_7WR | CMR - PASSENGER GASEOUS OXYGEN DISTRIBUTION |  | C-6-200 | 6
354034-HF-1 | (SB) INSPECTION OF THE OXYGEN SUPPLY SOLENOID VALVE |  | C-4-210 | 6
361100-HF-1 | ENGINE BLEED AIR VALVE |  | M-0-900 | 12
361100-HF-2 | LEAK CK ENG BLEED AIR SUPPLY |  | M-3-100 | 8
361141-01-1_410 | ENGINE BLEED AIR VALVE (ENG #1) |  | Z-3-410 | 7
361141-01-1_420 | ENGINE BLEED AIR VALVE (ENG #2) |  | Z-3-420 | 7
361141-01-1_430 | ENGINE BLEED AIR VALVE (ENG #3) |  | Z-3-430 | 7
361141-01-1_440 | ENGINE BLEED AIR VALVE (ENG #4) |  | Z-3-440 | 7
361143-HF-1 | ENGINE BLEED AIR SUPPLY SYSTEM |  | Z-6-400 | 4
361148-HF-2 | ENGINE BLEED AIR VALVE |  | M-1-900 | 2
362219-HF-1_100 | OHDS LEAK DETECTION FUSELAGE |  | E-3-100 | 40
362219-HF-1_500 | LEAK DETECTION LH WING ODHS |  | E-3-500 | 40
362219-HF-1_600 | LEAK DETECTION RH WING ODHS |  | E-3-600 | 40
381000-HF-1 | POTABLE WATER |  | C-1-100 | 2
383100-HF-1 | VACUUM TOILET SYSTEM |  | C-3-900 | 20
383100-HF-2 | VACUUM TOILET SYSTEM |  | C-3-900 | 48
383100-HF-3 | WASTE LINES AND TANKS CLEANING |  | C-3-900 | 56
384043-HF-1 | (SB) POTABLE WATER |  | C-0-100 | 4
499100-HF-1 | APU OIL SYSTEM |  | Z-3-315 | 1.5
499100-HF-2 | APU OIL SYSTEM |  | Z-3-315 | 1.5
499100-HF-5 | APU OIL LEVEL |  | Z-7-310 | 1
499144-HF-1 | APU OIL COOLER |  | Z-3-315 | 8
510000-HF-3 | OLD REPAIRS - INSPECTION |  | S-3-900 | 24
511100-HF-1 | PAINT COATINGS - REPAIRS |  | M-3-900 | 8
517712-HF-1 | HST CONDITION VERIFICATION |  | M-3-900 | 1
517712-HF-1_REP-127 | HST CONDITION VERIFICATION |  | M-3-430 | 2
517712-HF-1_REP-134 | HST CONDITION VERIFICATION |  | M-3-500 | 2
517712-HF-1_REP-135 | HST CONDITION VERIFICATION |  | M-3-430 | 2
521000-13-1 | PASSENGER/CREW DOORS |  | M-3-800 | 1
521121-HF-1 | PASSENGER/CREW DOORS |  | M-7-800 | 56
523101-01-2 | FORWARD CARGO COMPARTMENT DOOR |  | M-3-800 | 0.5
523301-01-1 | BULK CARGO COMPARTMENT DOOR |  | M-3-800 | 1
524088-HF-1 | DOORS - SERVICE |  | M-3-100 | 2.5
524088-HF-2 | DOORS - SERVICE |  | M-3-100 | 2.5
524095-HF-2 | FWD CARGO COMPART DOOR | NDT | M-3-800/N | 24
524101-HF-2 | AFT CARGO COMPART DOOR |  | M-3-150/N | 52
525100-HF-1 | COCKPIT DOOR |  | C-3-210 | 2
532166-01-2 | FORWARD FUSELAGE |  | M-3-200 | 8
533008-01-1 | CENTER FUSELAGE |  | M-1-100 | 4
534111-HF-24 | REP#039 ? RH FUSELAGE INSPECTION |  | M-3-100 | 1
534111-HF-25 | DBC#040 - FUSELAGE INSPECTION - DETAIL INSP. |  | S-3-100 | 1
534111-HF-26 | DBC#041 - FUSELAGE INSPECTION - DETAIL INSP. |  | S-3-100 | 1
534111-HF-27 | DBC#043 - FUSELAGE INSPECTION - DETAIL INSP. |  | S-3-100 | 1
534111-HF-28 | DBC#044 - FUSELAGE INSPECTION - DETAIL INSP. |  | S-3-100 | 1
534111-HF-32 | DBC#085 - FUSELAGE INSPECTION - DETAIL INSP. |  | S-3-100 | 1
534111-HF-33 | DBC#086 - FUSELAGE INSPECTION - DETAIL INSP. |  | S-3-100 | 1
534111-HF-34 | DBC#091 - FUSELAGE INSPECTION |  | S-3-100 | 1
534111-HF-35 | DBC#117 - FUSELAGE INSPECTION |  | S-3-100 | 1
534144-01-4 | MAIN STRUCTURE | SCUFF PL | M-3-100 | 42
534208-HF-2 | FUSELAGE - TAIL CONE - THS SUPPORT | NDT | M-3-200/N | 12
540000-HF-8 | DBC#027 - ENG#4 INLET COWL |  | Z-3-440 | 1
540000-HF-9 | DBC#024 - ENG#4 INLET COWL |  | Z-3-440 | 1
541000-HF-10 | DBC#31 ENG3 INLET COWL LIP SKIN CRACKED |  | Z-3-400 | 1
541000-HF-2 | REP#149-ENG2 INLET COWL INSP |  | Z-3-420 | 1
541000-HF-4 | DBC#23 ENG#1 INLET COWL DOUBLER REPAIR DOUBLER INSTALLED |  | Z-3-400 | 1
541000-HF-5 | DBC#20 ENG1 INLET COWL LIP SKIN DOUBLER REPAIR |  | Z-3-400 | 1
541000-HF-6 | DBC#25 ENG#2 INLET COWL WITH MULTIPLE CRACKS ON RIVETS HOLES EMIRATES REPAIR MAPPING 074 |  | Z-3-400 | 1
541000-HF-7 | DBC#35 ENG#3 INLET COWL FOUND WITH MULTIPLE CRACKS AROUND FASTNERS HOLES. |  | Z-3-400 | 1
541000-HF-8 | DBC#39 ENG4 INLET LIP COWL WITH CRACKS ON RIVETS HOLES |  | Z-3-440 | 1
541000-HF-9 | DBC#28 ENG#2 INLET COWL FOUND CRACKED |  | Z-3-400 | 1
54131-02-1 | PYLON BOX |  | Z-3-400 | 4
545108-01-3 | PYLON BOX |  | Z-3-400 | 8
552600-HF-1 | ELEVATOR | REM9 | M-3-300 | 86
554035-HF-1 | ELEVATOR INSPECTION |  | N-3-300 | 120
561000-HF-1 | COCKPIT WINDOWS |  | C-3-210 | 1
561000-HF-2 | COCKPIT WINDOWS |  | C-3-210 | 3
561200-HF-1 | COCKPIT SLIDING WINDOWS |  | M-3-210 | 1
561200-HF-2 | COCKPIT WINDOWS | NO PANEL | M-3-210 | 2
564009-HF-1 | (SB) FIXED WINDOW INSPECTION |  | E-3-210 | 16
572007-01-3 | OUTER WING - RIB 1 TO RIB 12 |  | M-3-500 | 4
572162-01-3 | OUTER WING - OUTBOARD OF RIB12 |  | M-3-500 | 4
574104-HF-1 | (AD) OUTER WING - FITTINGS |  | M-3-700 | 2
574124-HF-1 | CENTER WING |  | M-3-100/N | 210
574130-HF-2 | SLAT TRACKS IDENTIFICATION |  | M-3-500 | 8
574137-HF-1 | REP#111-RH WING PANEL 621DB |  | S-5-600 | 6
574304-03-3 | SLATS |  | M-3-500 | 2
575512-HF-1 | DBC#113-OUTBOARD FLAP RUB |  | S-4-600 | 130
575512-HF-3 | REPAIR LH OUTBD FLAP RUB |  | S-5-500 | 48
575512-HF-4 | RH OUTBD FLAP RUB STRIP |  | S-5-600 | 48
577003-01-2 | SPOILERS |  | M-3-500 | 4
579900-HF-4 | DBC-046-FOX-HFY |  | M-3-500 | 2
579900-HF-5 | DBC-44-FOX-HFY |  | M-5-500 | 2
711000-C8-1_410 | ENGINE - FAN COWL |  | Z-3-410 | 2
711000-C8-1_420 | ENGINE - FAN COWL |  | Z-3-420 | 2
711000-C8-1_430 | ENGINE - FAN COWL |  | Z-3-430 | 2
711000-C8-1_440 | ENGINE - FAN COWL |  | Z-3-440 | 2
711100-C2-1_410 | ENGINE - INLET COWL |  | Z-3-410 | 4
711100-C2-1_420 | ENGINE - INLET COWL |  | Z-3-420 | 4
711100-C2-1_430 | ENGINE - INLET COWL |  | Z-3-430 | 4
711100-C2-1_440 | ENGINE - INLET COWL |  | Z-3-440 | 4
711100-HF-1 | DBC#099 & #109 - REPAIRS INSP |  | Z-3-420 | 2
711300-C1-1_410 | ENGINE - FAN COWL (ENG #1) |  | Z-3-410 | 1
711300-C1-1_420 | ENGINE - FAN COWL (ENG #2) |  | Z-3-420 | 1
711300-C1-1_430 | ENGINE - FAN COWL (ENG #3) |  | Z-3-430 | 1
711300-C1-1_440 | ENGINE - FAN COWL (ENG #4) |  | Z-3-440 | 1
711311-02-2_410 | ALI - ENGINE - FAN COWL |  | Z-3-410 | 8
711312-02-1 | ALI - ENGINE - FAN COWL (ENG #1, 2, 3, 4) |  | Z-3-400 | 4
712100-HF-1 | (AD 2009-0115) POWER PLANT - FORWARD ENGINE MOUNT THRUST LINKS |  | Z-3-400 | 24
712101-01-1 | ALI - ENGINE - FWD MOUNT (ENG #1, 2) |  | Z-3-400 | 8
720000-HF-3 | (BSI) INSP LPT NOZZLES |  | Z-3-410 | 10
720000-HF-8 | ENGINE - GENERAL CLEANING/PAIN - ALL ENG`S WASHING |  | Z-9-400 | 24
720000-HF-8_410 | WASHING OF THE ENGINE #1 GAS PATH WITH PURE WATER |  | Z-7-410 | 24
720000-HF-8_420 | WASHING OF THE ENGINE #2 GAS PATH WITH PURE WATER |  | Z-7-420 | 24
720000-HF-8_430 | WASHING OF THE ENGINE #3 GAS PATH WITH PURE WATER |  | Z-7-430 | 24
720000-HF-8_440 | WASHING OF THE ENGINE #4 GAS PATH WITH PURE WATER |  | Z-7-440 | 24
722000-C2-1_410 | FAN SECTION |  | Z-3-410 | 4
722000-C2-1_420 | FAN SECTION |  | Z-3-420 | 4
722000-C2-1_430 | FAN SECTION |  | Z-3-430 | 4
722000-C2-1_440 | FAN SECTION |  | Z-3-440 | 4
722000-C8-1_410 | FAN SECTION (ENG#1) |  | Z-3-410 | 24
722000-C8-1_420 | FAN SECTION (ENG#2) |  | Z-3-420 | 24
722000-C8-1_430 | FAN SECTION (ENG#3) |  | Z-3-430 | 24
722000-C8-1_440 | FAN SECTION (ENG#4) |  | Z-3-440 | 24
722100-C1-1_410 | FAN AND BOOSTER ASSY |  | Z-3-410 | 3
722100-C1-1_420 | FAN AND BOOSTER ASSY |  | Z-3-420 | 3
722100-C1-1_430 | FAN AND BOOSTER ASSY |  | Z-3-430 | 3
722100-C1-1_440 | FAN AND BOOSTER ASSY |  | Z-3-440 | 3
722300-HF-1 | OUTLET GUIDE VANE - ENG. OGV (REPLACEMENT) |  | Z-6-400 | 18
722300-HF-6 | ENG4 OGV REPLACEMENT |  | Z-6-440 | 32
725300-HF-1 | BSI - LPT NOZZLES STG 1 INSP |  | N-3-420 | 10
730000-HF-1 | ENGINE FUEL AND CONTROL |  | E-0-210 | 1
731110-C1-1_410 | ENGINE FUEL FILTER - ENG#1 |  | Z-3-410 | 4
731110-C1-1_420 | ENGINE FUEL FILTER - ENG#2 |  | Z-3-420 | 4
731110-C1-1_430 | ENGINE FUEL FILTER - ENG#3 |  | Z-3-430 | 4
731110-C1-1_440 | ENGINE FUEL FILTER - ENG#4 |  | Z-3-440 | 4
731110-HF-2 | ENGINE FUEL FILTER |  | Z-6-400 | 2
732551-HF-1 | T495 HARNESS REPLACEMENT |  |  | 3.5
742130-HF-1 | ENG - REPLACEMENT OF IGNITE PLUG |  | Z-6-400 | 2
742130-HF-2 | ENG - REPLACEMENT OF IGNITE PLUG |  | Z-6-400 | 2
781100-C2-1_410 | TURBINE EXHAUST |  | Z-3-410 | 3
781100-C2-1_420 | TURBINE EXHAUST |  | Z-3-420 | 3
781100-C2-1_430 | TURBINE EXHAUST |  | Z-3-430 | 3
781100-C2-1_440 | TURBINE EXHAUST |  | Z-3-430 | 3
783000-HF-1 | ENG #2 RH T/R REPAIR - REPETITIVE INSPECTION |  | Z-3-420 | 1
783000-HF-2 | T/R CONICAL STIFFENER & AI DUCT SUPPORT REPAIR ENG 2 RH | REM6 | Z-3-420 | 60
783100-C9-1_410 | THRUST REVERSER CONTROL AND INDICATING |  | Z-3-410 | 2
783100-C9-1_420 | THRUST REVERSER CONTROL AND INDICATING |  | Z-3-420 | 2
783100-C9-1_420_LH | THRUST REVERSER CONTROL AND INDICATING |  | Z-3-420 | 2
783100-C9-1_420_RH | THRUST REVERSER CONTROL AND INDICATING |  | Z-3-420 | 2
783100-C9-1_430 | THRUST REVERSER CONTROL AND INDICATING |  | Z-3-430 | 2
783100-C9-1_440 | THRUST REVERSER CONTROL AND INDICATING |  | Z-3-440 | 2
783101-C2-1_410 | THRUST REVERSER CTRL & INDICATING |  | Z-3-410 | 3
783101-C2-1_420 | THRUST REVERSER CTRL & INDICATING |  | Z-3-420 | 3
783101-C2-1_420_LH | THRUST REVERSER CTRL & INDICATING |  | Z-3-420 | 3
783101-C2-1_420_RH | THRUST REVERSER CTRL & INDICATING |  | Z-3-420 | 3
783101-C2-1_430 | THRUST REVERSER CTRL & INDICATING |  | Z-3-430 | 3
783101-C2-1_440 | THRUST REVERSER CTRL & INDICATING |  | Z-3-440 | 3
783101-C4-1_410 | THRUST REVERSER CONTROL AND INDICATING |  | Z-3-410 | 3
783101-C4-1_420 | THRUST REVERSER CONTROL AND INDICATING |  | Z-3-420 | 3
783101-C4-1_420_LH | THRUST REVERSER CONTROL AND INDICATING |  | Z-3-420 | 3
783101-C4-1_420_RH | THRUST REVERSER CONTROL AND INDICATING |  | Z-3-420 | 3
783101-C4-1_430 | THRUST REVERSER CONTROL AND INDICATING |  | Z-3-430 | 3
783101-C4-1_440 | THRUST REVERSER CONTROL AND INDICATING |  | Z-3-440 | 3
783200-C1-2_410 | THRUST REVERSER STRUCTURE (ENG #1) |  | Z-3-410 | 1
783200-C1-2_420 | THRUST REVERSER STRUCTURE (ENG #2) |  | Z-3-420 | 1
783200-C1-2_430 | THRUST REVERSER STRUCTURE (ENG #3) |  | Z-3-430 | 1
783200-C1-2_440 | THRUST REVERSER STRUCTURE (ENG #4) |  | Z-3-440 | 1
783200-C3-1_410 | THRUST REVERSER STRUCTURE |  | Z-3-410 | 2
783200-C3-1_420 | THRUST REVERSER STRUCTURE |  | Z-3-420 | 2
783200-C3-1_420_LH | THRUST REVERSER STRUCTURE |  | Z-3-420 | 2
783200-C3-1_420_RH | THRUST REVERSER STRUCTURE |  | Z-3-420 | 2
783200-C3-1_430 | THRUST REVERSER STRUCTURE |  | Z-3-430 | 2
783200-C3-1_440 | THRUST REVERSER STRUCTURE |  | Z-3-440 | 2
783200-C5-1_410 | THRUST REVERSER STRUCTURE |  | Z-3-410 | 2
783200-C5-1_420 | THRUST REVERSER STRUCTURE |  | Z-3-420 | 2
783200-C5-1_420_LH | THRUST REVERSER STRUCTURE |  | Z-3-420 | 2
783200-C5-1_420_RH | THRUST REVERSER STRUCTURE |  | Z-3-420 | 2
783200-C5-1_430 | THRUST REVERSER STRUCTURE |  | Z-3-430 | 2
783200-C5-1_440 | THRUST REVERSER STRUCTURE |  | Z-3-440 | 2
783200-C6-1_410 | THRUST REVERSER STRUCTURE |  | Z-3-410 | 2
783200-C6-1_420 | THRUST REVERSER STRUCTURE |  | Z-3-420 | 2
783200-C6-1_420_LH | THRUST REVERSER STRUCTURE |  | Z-3-420 | 2
783200-C6-1_420_RH | THRUST REVERSER STRUCTURE |  | Z-3-420 | 2
783200-C6-1_430 | THRUST REVERSER STRUCTURE |  | Z-3-430 | 2
783200-C6-1_440 | THRUST REVERSER STRUCTURE |  | Z-3-440 | 2
783200-C7-1_410 | THRUST REVERSER STRUCTURE |  | Z-3-410 | 2
783200-C7-1_420 | THRUST REVERSER STRUCTURE |  | Z-3-420 | 2
783200-C7-1_420_LH | THRUST REVERSER STRUCTURE |  | Z-3-420 | 2
783200-C7-1_420_RH | THRUST REVERSER STRUCTURE |  | Z-3-420 | 2
783200-C7-1_430 | THRUST REVERSER STRUCTURE |  | Z-3-430 | 2
783200-C7-1_440 | THRUST REVERSER STRUCTURE |  | Z-3-440 | 2
783205-01-1_410 | ALI - ENGINE - THRUST REVERSER |  | N-3-410 | 16
783205-01-1_420 | ALI - ENGINE - THRUST REVERSER |  | N-3-420 | 16
783206-01-1_410 | ENGINE - THRUST REVERSER (ENG#1) |  | N-3-410 | 12
783206-01-1_420 | ENGINE - THRUST REVERSER (ENG#2) |  | N-3-420 | 12
783206-01-1_430 | ENGINE - THRUST REVERSER (ENG#3) |  | N-3-430 | 12
783206-01-1_440 | ENGINE - THRUST REVERSER (ENG#4) |  | N-3-440 | 12
783211-03-1 | ALI - ENGINE - THRUST REVERSER |  | Z-3-400 | 64
783211-03-1_410 | ALI - ENGINE - THRUST REVERSER |  | Z-3-410 | 16
783211-03-1_420 | ALI - ENGINE - THRUST REVERSER |  | Z-3-420 | 16
783211-03-1_430 | ALI - ENGINE - THRUST REVERSER |  | Z-3-430 | 16
783211-03-1_440 | ALI - ENGINE - THRUST REVERSER |  | Z-3-440 | 16
792000-C4-1_410 | DISTRIBUTION |  | Z-3-410 | 2
792000-C4-1_420 | DISTRIBUTION |  | Z-3-420 | 2
792000-C4-1_430 | DISTRIBUTION |  | Z-3-430 | 2
792000-C4-1_440 | DISTRIBUTION |  | Z-3-440 | 2
792100-C2-1_410 | DISTRIBUTION (ENG #1) |  | Z-3-410 | 2
792100-C2-1_420 | DISTRIBUTION (ENG #2) |  | Z-3-420 | 2
792100-C2-1_430 | DISTRIBUTION (ENG #3) |  | Z-3-430 | 2
792100-C2-1_440 | DISTRIBUTION (ENG #4) |  | Z-3-440 | 2
792110-C1-1_410 | DISTRIBUTION (ENG #1) |  | Z-6-410 | 2
792110-C1-1_420 | DISTRIBUTION (ENG #2) |  | Z-6-420 | 1
792110-C1-1_430 | DISTRIBUTION (ENG #3) |  | Z-6-430 | 1
792110-C1-1_440 | DISTRIBUTION (ENG#4) |  | Z-6-440 | 2
801100-C1-1_410 | ENGINE STARTER |  | Z-3-410 | 3
801100-C1-1_420 | ENGINE STARTER |  | Z-3-420 | 3
801100-C1-1_430 | ENGINE STARTER |  | Z-3-430 | 3
801100-C1-1_440 | ENGINE STARTER |  | Z-3-440 | 3
801100-C2-1_410 | ENGINE STARTER (ENGINE #1) |  | Z-3-410 | 1
801100-C2-1_420 | ENGINE STARTER (ENGINE #2) |  | Z-3-420 | 1
801100-C2-1_430 | ENGINE STARTER (ENGINE #3) |  | Z-3-430 | 1
801100-C2-1_440 | ENGINE STARTER (ENGINE #4) |  | Z-3-440 | 1
CTI-81-06-E4 | STANDBY ALTIMETER CALIBRATION |  | E-6-200 | 1.5
EBA340-0005-CAPT-MOD | (AD) MODIFICATION OF CAPTAIN (LH SIDE) USB RECEPTACLE |  | M-4-200 | 6
EBA340-0005-F/O-MOD | (AD) MODIFICATION OF FIRST OFFICER (RH SIDE) USB RECEPTACLE |  | M-4-200 | 6
MODE00297_SB1 | EXTERIOR DECAL INSTALLATION |  | V-4-200 | 2
WKLY_DLY CHECK_APU HRS AND CYCLES | WEEKLY + DAILY CHECK + APU HOURS AND CYCLES |  | M-8-900 | 6
ZL-147-01-1-147 | (LH)MLG WELL & HYD COMPARTMENT |  | M-3-730 | 2
ZL-147-01-1-148 | (RH)MLG WELL & HYD COMPARTMENT |  | M-3-740 | 2
ZL-147-01-1A | (LH)MLG WELL & HYD COMPARTMENT |  | M-3-730/E | 2
ZL-147-01-1B | (RH)MLG WELL & HYD COMPARTMENT |  | M-3-740/E | 2
ZL-197-01-1 | REAR FAIRINGS |  |  | 0.66
ZL-413-01-1_410 | HOT SECTION |  | Z-3-400 | 4
ZL-413-01-1_420 | HOT SECTION |  | Z-3-400 | 4
ZL-413-01-1_430 | HOT SECTION |  | Z-3-400 | 4
ZL-413-01-1_440 | HOT SECTION |  | Z-3-400 | 4
ZL-732-01-1A | (LH) MLG - LEG DOORS |  | M-3-730/E | 1
ZL-732-01-1B | (RH) MLG - LEG DOORS |  | M-3-740/E | 1
ZL-733-01-1A | (LH) MLG - HINGE DOOR |  | M-3-730/E | 1
ZL-733-01-1B | (RH) MLG - HINGE DOOR |  | M-3-740/E | 1
ZL-734-01-1A | (LH) MLG MAIN DOOR |  | M-3-730/E | 1
ZL-734-01-1B | (RH) MLG MAIN DOOR |  | M-3-740/E | 1
344800-HF-1 | TERRAIN DATABASE UPLOAD |  | E-8-210 | 2
212600-02-2 | AVIONICS EQUIPMENT VENTILATION |  | E-1-210 | 1
245000-04-1 | AC ESSENTIAL DISTRIBUTION |  | E-0-210 | 1
245000-05-1 | AC ESSENTIAL DISTRIBUTION |  | E-0-210 | 1
262100-11-1 | ENGINE FIRE EXTINGUISHING |  | E-1-210 | 1.5
262100-14-1 | ENGINE FIRE EXTINGUISHING |  | E-0-210 | 14
279000-09-1 | ELECTRICAL FLIGHT CONTROL SYSTEM |  | E-1-210 | 1
279000-19-1 | ELECTRICAL FLIGHT CONTROL SYSTEM (EFCS)
281100-05-1 | TANKS |  |  | 1
282100-10-1 | MAIN FUEL PUMP SYSTEM |  |  | 1
711100-G1-1 | AIR INTAKE COWL |  |  | 2
711300-G7-1 | ENGINE COWLING |  |  | 3
792110-G1-1 | LUBRICATION |  |  | 3
552001-01-3 | ELEVATORS |  |  | 6
ZL-412-02-1 | FAN AND ACCESSORY GEARBOX |  |  | 1
ZL-413-02-1 | HOT SECTION |  |  | 2
ZL-417-02-1 | THRUST REVERSER |  |  | 4
200001-08-1 | LIGHTNING/HIRF PROTECTION-WING |  |  | 6
200004-01-1 | LIGHTNING/HIRF PROTECTION-ENGINE PYLON |  |  | 1.5
242400-03-2 | AC EMERGENCY GENERATION |  |  | 1
262100-13-1 | ENGINE FIRE EXTINGUISHING |  |  | 4
262200-03-2 | APU FIRE EXTINGUISHING |  |  | 1
262200-07-3 | APU FIRE EXTINGUISHING |  |  | 2
282300-02-1 | CROSSFEED SYSTEM |  |  | 1
282400-04-1 | ENGINE LP FUEL SHUT-OFF |  |  | 2
282500-01-3 | REFUEL/DEFUEL SYSTEM |  |  | 2
302100-06-1 | ENGINE AIR INTAKE ICE PROTECTION |  |  | 3
341300-07-2 | AIR DATA |  |  | 14
545100-02-1 | NACELLE/PYLON DRAIN (GE CF6-80E1) |  |  | 2
ZL-414-02-1 | EXHAUST NOZZLE |  |  | 1
ZL-415-02-1 | FAN COWL |  |  | 1
ZL-454-05-2 | LOWER AND REAR PYLON FAIRINGS |  |  | 1.5
353200‐07‐1 | PORTABLE OXYGEN |  |  | 3.5
323300-03-1 | FREE FALL EXTENSION |  |  | 1
712107-01-2 | MAIN STRUCTURE |  |  | 20
717000-G1-1 | POWERPLANT DRAINS |  |  | 1
275100-HF-2 | WING TIP BRAKE (WTB) ENGAGEMENT TEST (FLAPS) |  |  | 1
282100-HF-1 | MAIN FUEL PUMP SYSTEM |  |  | 16
361148-HF-3 | ENGINE BLEED AIR VALVE |  |  | 8
361241-HF-1 | APU BLEED AIR VALVE AND CROSSBLEED |  |  | 8
361242-HF-1 | APU BLEED AIR VALVE AND CROSSBLEED |  |  | 6
274215-HF-1 | YAW DAMPER ACTUATION |  |  | 6
564009-HF-2 | FIXED WINDOW INSPECTION |  |  | 6
Weekly | Weekly |  |  | 3
575400-HF-7 | REP258 - RH SLAT2 HST INSPECT |  |  | 1
321115-HF-1 | MAIN GEAR |  |  | 2
9H-BIG-REPAIR-F031 | NOSE FWD FUSELAGE SKIN BETWEEN FR 4‐5 & FR 5‐6 - Carry SDI as per SRM (IRR 53-00-11-2-030-00) REF TO NTM TASK 51-10-01-250-801 or NTM TASK 51-10-01-250-802 |  |  | 10
9H-BIG-REPAIR-F044 | LOWER FUSELAGE SKIN ON FR66 BETWEEN STGR 40R‐41R AREA - Carry out DVI as per SRM (SRI 53-41-11-1-002-00 Table 103) SSI 53.41.37 |  |  | 2
2016-0188 Par. (2)(3) | Doors ‐ Forward Cargo Compartment Doors ‐ Internal Inspection Frame Fork Areas, Frame Head Areas And Outer Skin Area‐ Para 2 Supersedes Easa Ad 2015‐0192 |  |  | 50
2016-0188 Par. (10)(11) | Doors ‐ Aft Cargo Compartment Doors ‐ External Inspection Frame Fork Areas, Frame Head Areas And Outer Skin Area‐ Para 10 Supersedes Easa Ad 2015‐0192 |  |  | 50
256205-0203 | Slide Raft Reservoir |  |  | 6
25-MOD-004 | D Check - LD-MCR + Stair House - Interval Lay-Over I.A.W CMM 25-03-19 |  |  | 20
SB 53-4208-03 | Fuselage - Tail Cone - Ths Support Struts at Fr91 - Inspection For Cracks |  |  | 8
321105-0101 | Main Landing Gear (MLG) - Complete |  |  | 260
321105-0102 | Main Landing Gear (MLG) |  |  | 260
EBR 00174687-001 | Engine #3 OGV Inner Shroud Splitter Fairing Attachment Hole Elongation - Perform a torque check of the attachment bolt of the splitter fairing, to ensure that the self-locking anchor nuts are not loosen as per Lufthansa EB-SR-No. 00174687/001 |  |  | 32
9H-BIG-REPAIR-N201 | ENG#2 AIR INTAKE 2-3 O’CLOCK - Repair to be performed IAW.SRM 54-10-00, Repair 22 using 2024-T3 repair material. |  |  | 48
25-MOD-001 | Check - LD-MCR + Stair House - Minor Maintenance I.A.W CMM 25-03-19 |  |  | 16
25-MOD-002 | Check - LD-MCR + Stair House - Maintenance I.A.W CMM 25-03-19 |  |  | 8
25-MOD-003 | C Check - LD-MCR + Stair House - Major Maintenance I.A.W CMM 25-03-19 |  |  | 8
11-AXY-001 | Inspection of the Exterior Markings / Placards. Replace any damaged, missing, or illegible placards |  |  | 8
11-AXY-002 | Inspection of the Interior Placards. Replace any damaged, missing, or illegible placards |  |  | 4
25-AXY-001 | Inspection of the Life Vests (Crew, Passenger, and Infant Life Vests). I.A.W S.B NSI-13686-SB-01 Step 4.3.1 Inspect for proper condition and sealed. If expiry date earlier then 6 more months, replace affected vest by new. |  |  | 24
25-STC-001 | Divan Maintenance Instructions: Every 500 flight-hours or annually (whichever occurs first), all fittings and the seatbelt attachments should be checked to ensure tightness. Occasional lubrication of the pivot points, bearing rods, and hinges will ensure trouble free operation. Removal of dirt or excess oil build-up will also help to provide trouble-free operation. |  |  | 16
33-STC-001 | Photoluminescent Floor Path Marking: Check for Cracks and Proper Installation of the Photo Luminescent Floor Path Marking System i.a.w. ICA33-97/01M |  |  | 3
9H-BIG-REPAIR-N301 | R/H LIP SKIN SEGMENT (INLET COWL) P/N:340-1000-515 S/N:0727001 - Inspect repair visually for cracks, loose and missing rivets. Report any discrepancies to Goodrich. If the lip cracks have extended beyond the doubler the segment must be replaced. SDR-40-54-C00076 |  |  | 1
9H-BIG-REPAIR-N302 | LH UPPER LIP SKIN (INLET COWL) P/N:340-1000-515 S/N:0727001 - Perform Inspection IAW. ROHR 54-10-00 Repair No.22 and 4A. |  |  | 1
RAS-19-0262 | 7B-CMF56-5C-Fan Thrust Reverser -Wear and perforation on thermal blanket • Repaired by Welding Repair Patch - Perform DVI of repaired area. |  |  | 1
34-AXY-002 | EGPWS (M) (Terrain) Database Update |  |  | 1
34-AXY-001 | FMS Navigation Database Update iaw AMM Task 22-70-00-610-809-B01. |  |  | 2
31-AXY-001 | FDM - QAR Card Replacement in accordance with AMM Task 31−33−52−600−803−A / SB A340-31-4183. |  |  | 1
49-AXY-001 | APU Hours Read-out (State recorded values on CRS) |  |  | 0.5
25-AXY-005 | PAX Seats Avio Ebiz (FWD Zone): Business Class Double Seat Safety Belt Check I.A.W CMM Task 25-21-51-210-903-A |  |  | 16
9H-BIG-REPAIR-F038 | RH FUSELAGE SKIN BETWEEN FR57‐57.1 STGR 32‐33 RH AREA - Carry out GVI as per SRM (SRI 53-41-11-1-001-00 Table 102) SSI 53.41.26 |  |  | 1
9H-BIG-REPAIR-F054 | LOWER FUSELAGE BETWEEN FR 53.9‐56 & STGR 37R‐39L ALONG THE TRAILING EDGES - Carry out GVI of the Damage as per SRM (SRI 53-41-11-1-001-00 Table 102) SSI 53.41.26 |  |  | 1
9H-BIG-REPAIR-F055 | LOWER FUSELAGE ON FR 57.2 STGR 31R‐32R AREA - Carry out GVI as per SRM SRI 53-41-11-1-001-00 Table 102) SSI 53.41.26. |  |  | 1
34-AXY-003 | Functional Check of the Standby Compass. I.A.W AMM 34-22-00-730-801-A or 34-22-00-730-801-A01 Update the Standby Compass Correction Card. |  |  | 24
2019-0155 | Doors - Passenger / Crew / Emergency Exit Door Girt Bar Slider Mechanism - Functional Check / Lubrication (This AD supersedes EASA AD 2010-0135) |  |  | 8
34-AXY-004 | Mode S Transponder I.A.W AMM 34-52-00-720-801-A02 |  |  | 8
2018-0005 Par. 2 | Fuselage - Fuselage Bulk Cargo Door Frames - Inspection / Repair - Long Range Operations |  |  | 24
2019-0138R1 | Stabilizers - Elevators - Inspection (This AD Supersedes EASA AD 2009-0255) |  |  | 58
25-MOD-005 | E Check - LD-MCR + Stair House - Overhaul I.A.W CMM 25-03-19 |  |  | 8
08-AXY-001 | Aircraft Weight and Balance I.A.W AMM Task 08-10-00-200-801-A (Weight and balance i.a.w. EASA CAT.POL.MAB.100) |  |  | 120
2012-0210 | Flight Controls – Trimmable Horizontal Stabilizer Actuator (THSA) Ballscrew – Integrity Check |  |  | 20
9H-BIG-REPAIR-F036 | FWD OF THE FWD DRAIN MAST - Perform GVI Inspection as per the instructions given in A340 SRM (SRI 53-21-11 Table 102) SSI 53.21.01 |  |  | 1
2016-0209 | Longitudinal Doubler At Vertical Tail Plane Attachment Cut Out Inspection / Modification Mod 44205 Embd In Production Supersedes Easa Ad 2014‐0012R1 Part A Para 1 |  |  | 100
2012-0005 | Fuselage – Belly Fairing Rods – Inspection |  |  | 70
BIG-230914-771 | [00 Base]: Galley 5 waste container removed per MODE00440-553 (see snag BIG-220826-539). Replacement waste container (PN: 1030L22A80200) sourced from Safran. Cost of bin not approved and waste bin has been de-activated |  |  | 1
BIG-231105-786 | [00 Base]: CDL Sheet 19 Item 143. Slide raft 1L paint damage Multiple layers damaged. To be repaired at next base input. |  |  | 2
9H-BIG-REPAIR-N307 | Dent & Buckle Chart Item N307 Location: Engine 3 Air Intake Cowl Lip Structure 7 O' Clock Abrasion 38 mm length Inspected IAW 71-11-00-220-801-A performed on 21/07/2023. Found within limits. Monitoring Inspection to be performed after 800 FH P/N:340-1000-515 S/N:0727001 |  |  | 1
2024-0016 Par. (1)(2) | Flight Controls - Trimmable Horizontal Stabilizer Actuator / Electric Load Sensing Device - Modification - Modification(s) |  |  | 40
A340-27-4213 Rev 1 | Flight Controls - Trimmable Horizontal Stabilizer (THS) Hydraulic Actuation - Introduce Wiring Provision for Load Sensing Device (LSD) Retrofit |  |  | 40
2023-0136R1 Par. (1) | Pneumatic - Overheat Detection System Sensing Elements - Inspection - Special Detailed Inspection |  |  | 40
2023-0136R1 Par. (2) | Pneumatic - Overheat Detection System Sensing Elements - Inspection - Corrective Action |  |  | 40
BIG-240126-829 | [00 BASE] Perform replacement of QTY:10 P/N:74-20 Portable Fire Bottles with non-halon type. |  |  | 2
25-AXY-006 | General Visual Inspection of the Metal Carpet Retainers. Check for any missing screws or play. |  |  | 2
05-AXY-002 | ECAM Class 2 Repetitive Faults Investigation Note: List of ECAM Faults to be provided by CAMO.engineering@airx.aero |  |  | 16
2A Check | 2A Check Inspection |  |  | 0
51-AXY-001 | Dent and Buckle Survey. Update Dent and Buckle Chart and Provide a Copy to camo@airx.aero |  |  | 32
51-AXY-002 | General Visual Inspection of the Exterior Paint Condition. Provide photos to camo@airx.aero |  |  | 2
18 Month Check | 18 Month Check |  |  | 0
1C Check | 1C Check Inspections 10000 FH / 24 MOS |  |  | 0
4A Check | 4A Check Inspections |  |  | 0
36 Month Check | 36 Month Check |  |  | 0
2C Check | 2C Check Inspection |  |  | 0
5 Yr Check | 5 Years Inspection |  |  | 0
4C Check | 4C Check Inspection |  |  | 0
8C Check | 8C Check Inspection |  |  | 0
8A Check | 8A Check Inspections |  |  | 0
256502-0101 | Emergency Locator Transmitter (ELT) (Portable) |  |  | 1
256504-0101 | Emergency Locator Transmitter (ELT) (Portable) |  |  | 1
WEEKLY CHECK REV.01 | AXY Weekly Check Inspections |  |  | 4
A340-27-4206 Rev 1 Table 1 Inspection | Flight Controls - High Lift System - Outboard Flap - Visual Inspection of the Drive Station Elements at Track 4 and 5 for A340-200/-300 Aircraft - Detailed Inspection of Track 4 Drive Station Elements |  |  | 12
1A Check | 1A Check Inspections |  |  | 0
GVH-5957-07-MOD-01 | Check Flashlight-Megaphones Batteries /Replaced as required as per GVH-5957-01-ICA-01, Issue 1, Step 8.1 |  |  | 1
A340-31-4157 Rev 1 | Indicating / Recording Systems - ACMS - Install FDIMU as DMU only for A340 CFMI Type Engines |  |  | 10
BIG-240406-869 | [01 Base] Cockpit crew rest heating INOP. TS to be performed |  |  | 4
BIG-240406-871 | [01 Base] Potable water system air compressor INOP. Intermittent Fault. TS to be performed. |  |  | 4
BIG-240406-872 | [01 Base] During refuelling (Booster pumps selected on), fault message shows on ECAM and auto refuelling stops. Fault message: "AFT TRANSFER FAULT" TS to be performed |  |  | 4
BIG-240406-873 | [01 Base] Air Conditioning in zone 3 of the cabin emits hot air during flight. TS to be performed. |  |  | 4
BIG-240406-874 | [01 Base] Air Pack 2 is at high temperature when in operation. Pack 1 stays at a lower temperature. TS to be performed. |  |  | 8
BIG-240406-876 | [01 Base] Inspect all waste valves for correct closing and sealing. |  |  | 16
BIG-240406-877 | [01 Base] Potable water air compressor tank INOP. TS to be performed. |  |  | 4
BIG-240406-878 | [01 Base] Lower deck crew rest speakers are emitting loud noise. TS to be performed |  |  | 4
BIG-240406-879 | [01 Base] Lavatories shut-off valves to be checked if they operate correctly. |  |  | 8
BIG-240406-880 | [01 Base] Flight Report: "RH WING LOOP A" fault message appears during engine start up. TS to be performed. |  |  | 8
BIG-240406-881 | [01 Base] Flight Report: "SATCOM FAULT" fault message. TS to be performed. |  |  | 4
BIG-240406-883 | [01 Base] Flight Report: "HEATR 19/WIPCU FWD (100DW)" fault message. TS to be performed. |  |  | 4
BIG-240406-884 | [01 Base] The lights in the lower deck crew rest area cannot be dimmed. TS to be performed. |  |  | 2
BIG-240406-885 | [01 Base] Green Indicator partially visible when door 4R FWD is closed. TS to be performed. |  |  | 2
BIG-240405-868 | [03 Parts] Crew report - Due to light from Lavatories going to the AFT cabin, curtain installation to be considered. |  |  | 16
BIG-240504-890 | [04 Next Input] DDR Sheet 0018 Item 290 - ENG #2 Outlet Guide Vanes (OGVs) Leading Edges partial missing at 9 o'clock position. |  |  | 4
BIG-240508-891 | [04 Next Input] DDR Sheet 0018 Item 289 - ENG #1 Outlet Guide Vanes (OGVs) Leading Edges (x2) missing at 8 o'clock position and at 9 o'clock position leading edge lifting. |  |  | 4
BIG-240223-865 | [00 Base] Engineer reports: Reading Light of Business Seat #35G |  |  | 1
A340-52-4128 | Doors - Fwd Passenger/Crew Door - Inspection of the A340 Fwd Pax Doors Rigging Values (A340 Basic) |  |  | 0
2014-0068 R2 | Fuselage - Trimmable Horizontal Stabilizer Support Struts - Inspection / Replacement - TAC Strut Ends |  |  | 8
2019-0138 R1 | Stabilizers - Elevators - Inspection (This AD Supersedes EASA AD 2009-0255) |  |  | 58
A340-27-4213 | Flight Controls - Trimmable Horizontal Stabilizer (THS) Hydraulic Actuation |  |  | 40
362219-HF-1-100 | OHDS LEAK DETECTION FUSELAGE |  |  | 40
362219-HF-1-500 | LEAK DETECTION LH WING ODHS |  |  | 40
362219-HF-1-600 | LEAK DETECTION RH WING ODHS |  |  | 40
540000-HF-10 | REP164 - ENG 4 INLET COWL INSP |  |  | 2
520000-HF-5 | REP076 - FWD CARGO DOOR INSP |  |  | 4
274400-HF-3 | THS HYDRAULIC ACTUATION |  |  | 6
274175-HF-2 | DET THSA BALSCRW SFT LR SP |  |  | 6
541000-HF-1 | REP168 - ENG 2 INLET COWL INSP |  |  | 1
281100-HF-3 | TANKS |  |  | 2
541000-HF-14 | REP256 ABRASION INSPECTION |  |  | 2
541000-HF-15 | REP257 ABRASION INSPECTION |  |  | 2
284121-HF-1 | NEW WATER SCAVENGE SETUP |  |  | 48
256400-HF-3 | AIRWAY MGMT SET & GLUCOSE KIT |  |  | 0.5
784028-HF-1 | ENGINE - THRUST REVERSER |  |  | 0
534150-HF-1 | MOD ATTACH RIVETS OF CRG DOOR |  |  | 0
528100-HF-1 | REP136 - RH MLG DOOR |  |  | 2
530000-HF-39 | REP090 - RH FUSELAGE INSPECT |  |  | 2
530000-HF-40 | REP091 - RH FUSELAGE INSPECT |  |  | 2
530000-HF-41 | REP092 - RH FUSELAGE INSPECT |  |  | 2
532101-HF-1 | REP108 - RH FUSELAGE INSPECT |  |  | 2
575401-HF-2 | REP023 - LH/RH WING INSPECTION |  |  | 0
575512-HF-10 | XXXXXX |  |  | 0

## A350
TaskNo | description | special | work area | hour

## A330NEO
TaskNo | description | special | work area | hour

## B777
TaskNo | description | special | work area | hour
57-970-02 | RIGHT WING TRAILING EDGE - INBOARD FLAP CENTER TRACK FAIRING - ZONAL I |  | M-3-650 | 0.5
57-972-02 | RIGHT WING T.E. - FLAP SUPPORT FAIRING NO. 6 AND INBOARD FLAPERON SUPP |  | M-3-650 | 0.5
57-972-02 | RIGHT WING T.E. - FLAP SUPPORT FAIRING NO. 6 AND INBOARD FLAPERON SUPP |  | M-3-650 | 0.5
57-976-02 | RIGHT WING TRAILING EDGE - OUTBOARD FLAPERON SUPPORT FAIRING - ZONAL I |  | M-3-650 | 0.5
57-934-02_01 | RH WING - MAIN FUEL TANK - RIB 17 TO RIB 32 - ZONAL / EZAP INSPECTION | FUELTANK | M-3-640 | 24
57-937-02 | RIGHT WING - MAIN TANK - RIB 32 TO RIB 34 - ZONAL INSPECTION |  |  | 0
57-930-02_01 | RH WING - MAIN FUEL TANK - RIB 8 TO RIB 17 - ZONAL / EZAP INSPECTION |  |  | 0
57-926-02_01 | RH WING - CENTER FUEL TANK - RIB 1 TO RIB 8 - ZONAL / EZAP INSPECTION |  |  | 0
71-892-01 | LEFT ENGINE- INLET COWL - INTERNAL - ZONAL (GVI) INSPECTION |  | Z-3-410 | 2
72-025-01 | LH ENGINE - FORWARD MOUNT - DETAILED INSPECTION |  | Z-3-410 | 1
72-025-01 | LH ENGINE - FORWARD MOUNT - DETAILED INSPECTION |  | Z-3-410 | 1
72-021-02-OPT_02 | ENGINE - FAN STATOR PNEUMATIC SEAL - INSPECTION |  | Z-3-420 | 0
53-594-00 | PASSENGER COMPARTMENT - DETAILED VISUAL INSPECTION |  | M-3-200 | 3
53-594-00 | PASSENGER COMPARTMENT - DETAILED VISUAL INSPECTION |  | M-3-200 | 3
53-926-00_01 | FUSELAGE AREA AFT OF PRESSURE BULKHEAD - ZONAL / EZAP INSPECTION |  | E-3-313 | 1.5
53-666-00 | MAIN LANDING GEAR WHEEL WELL AREA - GENERAL VISUAL/CPCP INSPECTIO |  |  | 3
53-502-00_01 | AREA OUTBOARD AND ABOVE NOSE LANDING GEAR WHEEL WELL - GENERAL VISUAL |  |  | 16
53-502-00_01 | AREA OUTBOARD AND ABOVE NOSE LANDING GEAR WHEEL WELL - GENERAL VISUAL |  |  | 16
53-524-00 | AFT CARGO COMPARTMENT - DETAILED VISUAL INSPECTION |  | M-3-150 | 1
53-524-00 | AFT CARGO COMPARTMENT - DETAILED VISUAL INSPECTION |  | M-3-150 | 1
53-000-02-OPT_02 | ENGINE PYLON/NACELLE - VISUAL INSPECTION |  | Z-3-420 | 1
53-000-02-OPT_02 | ENGINE PYLON/NACELLE - VISUAL INSPECTION |  | Z-3-420 | 1
53-000-02-OPT_01 | ENGINE PYLON/NACELLE - VISUAL INSPECTION |  | Z-3-410 | 1
53-000-02-OPT_01 | ENGINE PYLON/NACELLE - VISUAL INSPECTION |  | Z-3-410 | 1
53-511-00 | FORWARD CARGO COMPARTMENT - DETAILED VISUAL INSPECTION |  | M-3-120 | 0.5
53-511-00 | FORWARD CARGO COMPARTMENT - DETAILED VISUAL INSPECTION |  | M-3-120 | 0.5
53-000-02-OPT_04 | FUSELAGE - LOWER SECTION - VISUAL INSPECTION |  | M-3-100 | 1
53-000-02-OPT_04 | FUSELAGE - LOWER SECTION - VISUAL INSPECTION |  | M-3-100 | 1
53-000-02-OPT_03 | FUSELAGE - LOWER SECTION - VISUAL INSPECTION |  | M-3-100 | 1
53-000-02-OPT_03 | FUSELAGE - LOWER SECTION - VISUAL INSPECTION |  | M-3-100 | 1
54-533-02_01 | ENGINE - STRUTS - STRUCTURAL INSPECTION | ENG2 | Z-3-440 | 1
54-533-02_01 | ENGINE - STRUTS - STRUCTURAL INSPECTION | ENG2 | Z-3-440 | 1
53-544-00 | OVERWING WING-TO-BODY FAIRINGS - RIGHT SIDE - GENERAL VISUAL INSPECTIO |  | M-3-600 | 3
53-544-00 | OVERWING WING-TO-BODY FAIRINGS - RIGHT SIDE - GENERAL VISUAL INSPECTIO |  | M-3-600 | 3
53-543-00 | OVERWING WING-TO-BODY FAIRINGS - LEFT SIDE - GENERAL VISUAL INSPECTION |  | M-3-500 | 3
53-543-00 | OVERWING WING-TO-BODY FAIRINGS - LEFT SIDE - GENERAL VISUAL INSPECTION |  | M-3-500 | 3
72-021-02-OPT_04 | ENGINE - FAN STATOR PNEUMATIC SEAL - INSPECTION |  | Z-3-420 | 1
72-030-02 | RH ENGINE - FAN AREA - GENERAL VISUAL INSPECTION |  |  | 0.5
72-030-02 | RH ENGINE - FAN AREA - GENERAL VISUAL INSPECTION |  |  | 0.5
57-918-02 | RIGHT WING LEADING EDGE - SLAT NUMBER 12 - ZONAL INSPECTION |  |  | 0.5
72-021-01-OPT_01 | ENGINE - FAN - FORWARD OUTER ACOUSTIC LINER SCREWS - CHECK |  | Z-3-410 | 1
72-021-01-OPT_01 | ENGINE - FAN - FORWARD OUTER ACOUSTIC LINER SCREWS - CHECK |  | Z-3-410 | 1
72-005-02 | RH ENGINE - FAN BLADES - DETAILED INSPECTION |  |  | 0.5
72-005-02 | RH ENGINE - FAN BLADES - DETAILED INSPECTION |  |  | 0.5
72-065-02_01 | RH ENGINE - SECOND STAGE HPT BLADES - BORESCOPE INSPECTION |  | Z-3-420/N | 2
72-065-02_01 | RH ENGINE - SECOND STAGE HPT BLADES - BORESCOPE INSPECTION |  | Z-3-420/N | 2
72-065-02_01 | RH ENGINE - SECOND STAGE HPT BLADES - BORESCOPE INSPECTION |  | Z-3-420/N | 2
72-065-02_01 | RH ENGINE - SECOND STAGE HPT BLADES - BORESCOPE INSPECTION |  | Z-3-420/N | 2
72-065-02_01 | RH ENGINE - SECOND STAGE HPT BLADES - BORESCOPE INSPECTION |  | Z-3-420/N | 2
72-065-02_01 | RH ENGINE - SECOND STAGE HPT BLADES - BORESCOPE INSPECTION |  | Z-3-420/N | 2
72-060-02 | RH ENGINE - COMBUSTOR - BORESCOPE INSPECTION |  | N-3-420 | 2
72-060-02 | RH ENGINE - COMBUSTOR - BORESCOPE INSPECTION |  | N-3-420 | 2
72-060-02 | RH ENGINE - COMBUSTOR - BORESCOPE INSPECTION |  | N-3-420 | 2
72-060-02 | RH ENGINE - COMBUSTOR - BORESCOPE INSPECTION |  | N-3-420 | 2
72-060-02 | RH ENGINE - COMBUSTOR - BORESCOPE INSPECTION |  | N-3-420 | 2
72-060-02 | RH ENGINE - COMBUSTOR - BORESCOPE INSPECTION |  | N-3-420 | 2
57-946-02_01 | RH WING - REAR SPAR TO LAND GEAR SUPP BEAM - ZONAL / EZAP INSPECTION |  | E-3-650 | 1.5
57-948-02_01 | LAND GEAR SUPP BEAM AND REAR SPAR TO TRAIL EDGE - ZONAL / EZAP INSPECT |  | E-3-650 | 1.5
57-922-02_01 | RIGHT WING LEADING EDGE - SLAT NUMBER 14 - ZONAL INSPECTION |  | E-3-610 | 0.5
57-922-02_01 | RIGHT WING LEADING EDGE - SLAT NUMBER 14 - ZONAL INSPECTION |  | E-3-610 | 0.5
72-040-00-OPT_04 | RH ENGINE - COMBUSTOR - INNER LINER AFT LIP - BORESCOPE INSPECTION |  |  | 3
72-040-00-OPT_04 | RH ENGINE - COMBUSTOR - INNER LINER AFT LIP - BORESCOPE INSPECTION |  |  | 3
72-040-00-OPT_04 | RH ENGINE - COMBUSTOR - INNER LINER AFT LIP - BORESCOPE INSPECTION |  |  | 3
72-040-00-OPT_03 | LH ENGINE - COMBUSTOR - INNER LINER AFT LIP - BORESCOPE INSPECTION |  |  | 3
72-040-00-OPT_03 | LH ENGINE - COMBUSTOR - INNER LINER AFT LIP - BORESCOPE INSPECTION |  |  | 3
72-040-00-OPT_03 | LH ENGINE - COMBUSTOR - INNER LINER AFT LIP - BORESCOPE INSPECTION |  |  | 3
72-040-00-OPT_03 | LH ENGINE - COMBUSTOR - INNER LINER AFT LIP - BORESCOPE INSPECTION |  |  | 3
72-050-00-OPT_02 | RH ENGINE - TURBINE REAR FRAME (TRF) - DETAILED INSPECTION |  | Z-3-420 | 0.5
53-596-00_01 | AREA ABOVE PASSENGER COMPARTMENT CEILING - GENERAL VISUAL INSPECTION |  | M-3-200 | 3
53-596-00_01 | AREA ABOVE PASSENGER COMPARTMENT CEILING - GENERAL VISUAL INSPECTION |  | M-3-200 | 3
53-854-00_01 | AFT CARGO COMPARTMENT - ZONAL / EZAP INSPECTION |  | C-3-150 | 1
53-854-00_01 | AFT CARGO COMPARTMENT - ZONAL / EZAP INSPECTION |  | C-3-150 | 1
53-800-00_08 | RH FUSELAGE LOWER HALF - SECTION 41 AND 43 - STA 92.5 TO STA 867 - ZON |  | M-3-100 | 2
53-800-00_08 | RH FUSELAGE LOWER HALF - SECTION 41 AND 43 - STA 92.5 TO STA 867 - ZON |  | M-3-100 | 2
53-896-00_06 | RIGHT UPPER FUSELAGE - BODY SECTIONS 41 AND 43 - STA 246 TO STA 1035 - |  |  | 2
53-896-00_01 | LH/RH UPPER FUSELAGE - BODY SECTIONS 41 AND 43 - STA 246 TO STA 1035 - |  | M-3-200 | 3
53-896-00_01 | LH/RH UPPER FUSELAGE - BODY SECTIONS 41 AND 43 - STA 246 TO STA 1035 - |  | M-3-200 | 3
53-896-00_09 | LEFT UPPER FUSELAGE - BODY SECTION 44 - STA 1035 TO STA 1434 - ZONAL I |  |  | 1
53-896-00_08 | LEFT UPPER FUSELAGE - BODY SECTION 44 - STA 1035 TO STA 1434 - ZONAL I |  |  | 0.5
53-896-00_08 | LEFT UPPER FUSELAGE - BODY SECTION 44 - STA 1035 TO STA 1434 - ZONAL I |  |  | 0.5
53-896-00_07 | LEFT UPPER FUSELAGE - BODY SECTION 44 - STA 1035 TO STA 1434 - ZONAL I |  |  | 0.5
53-896-00_07 | LEFT UPPER FUSELAGE - BODY SECTION 44 - STA 1035 TO STA 1434 - ZONAL I |  |  | 0.5
53-896-00_05 | RIGHT UPPER FUSELAGE - BODY SECTIONS 41 AND 43 - STA 246 TO STA 1035 - |  |  | 0.5
53-896-00_05 | RIGHT UPPER FUSELAGE - BODY SECTIONS 41 AND 43 - STA 246 TO STA 1035 - |  |  | 0.5
53-896-00_13 | LEFT UPPER FUSELAGE - BODY SECTIONS 46 AND 47 - STA 1434 TO STA 2150 |  |  | 0.5
53-896-00_13 | LEFT UPPER FUSELAGE - BODY SECTIONS 46 AND 47 - STA 1434 TO STA 2150 |  |  | 0.5
53-896-00_12 | RIGHT UPPER FUSELAGE - BODY SECTION 44 - STA 1035 TO STA 1434 - ZONAL |  |  | 1
53-918-00_01 | AREA ABOVE PASS COMPT. CEILING - SECTION 46 - ZONAL / EZAP INSPECTION |  | C-3-200 | 8
53-918-00_01 | AREA ABOVE PASS COMPT. CEILING - SECTION 46 - ZONAL / EZAP INSPECTION |  | C-3-200 | 8
72-000-03-OPT | ENGINES - FAN STATOR AFT CASE - DETAILED VISUAL INSPECTION |  |  | 2
72-050-00-OPT_01 | LH ENGINE - TURBINE REAR FRAME (TRF) - DETAILED INSPECTION |  | Z-3-410 | 0.5
72-000-01-OPT | LH ENGINE - GAS PATH CLEANING - CORE WATER WASHING |  |  | 8
72-080-01_01 | ENGINE - TRF AFT ENGINE MOUNT LUGS - DETAILED INSPECTION |  |  | 1
72-080-01_01 | ENGINE - TRF AFT ENGINE MOUNT LUGS - DETAILED INSPECTION |  |  | 1
72-080-01_01 | ENGINE - TRF AFT ENGINE MOUNT LUGS - DETAILED INSPECTION |  |  | 1
72-080-01_01 | ENGINE - TRF AFT ENGINE MOUNT LUGS - DETAILED INSPECTION |  |  | 1
72-000-02-OPT_01 | RH ENGINE - GAS PATH CLEANING - CORE WATER WASHING |  |  | 8
72-000-02-OPT_01 | RH ENGINE - GAS PATH CLEANING - CORE WATER WASHING |  |  | 8
72-000-02-OPT_01 | RH ENGINE - GAS PATH CLEANING - CORE WATER WASHING |  |  | 8
72-000-02-OPT_01 | RH ENGINE - GAS PATH CLEANING - CORE WATER WASHING |  |  | 8
72-000-02-OPT_01 | RH ENGINE - GAS PATH CLEANING - CORE WATER WASHING |  |  | 8
72-000-03-OPT_01 | LH ENGINE - FAN STATOR AFT CASE - DETAILED VISUAL INSPECTION |  |  | 2
72-000-03-OPT_01 | LH ENGINE - FAN STATOR AFT CASE - DETAILED VISUAL INSPECTION |  |  | 2
72-000-03-OPT_01 | LH ENGINE - FAN STATOR AFT CASE - DETAILED VISUAL INSPECTION |  |  | 2
72-000-03-OPT_01 | LH ENGINE - FAN STATOR AFT CASE - DETAILED VISUAL INSPECTION |  |  | 2
72-000-03-OPT_01 | LH ENGINE - FAN STATOR AFT CASE - DETAILED VISUAL INSPECTION |  |  | 2
72-000-03-OPT_01 | LH ENGINE - FAN STATOR AFT CASE - DETAILED VISUAL INSPECTION |  |  | 2
72-000-03-OPT_01 | LH ENGINE - FAN STATOR AFT CASE - DETAILED VISUAL INSPECTION |  |  | 2
72-000-03-OPT_01 | LH ENGINE - FAN STATOR AFT CASE - DETAILED VISUAL INSPECTION |  |  | 2
72-000-03-OPT_01 | LH ENGINE - FAN STATOR AFT CASE - DETAILED VISUAL INSPECTION |  |  | 2
72-000-03-OPT_01 | LH ENGINE - FAN STATOR AFT CASE - DETAILED VISUAL INSPECTION |  |  | 2
72-000-03-OPT_01 | LH ENGINE - FAN STATOR AFT CASE - DETAILED VISUAL INSPECTION |  |  | 2
72-000-01-OPT_01 | LH ENGINE - GAS PATH CLEANING - CORE WATER WASHING |  | Z-9-400 | 8
72-000-01-OPT_01 | LH ENGINE - GAS PATH CLEANING - CORE WATER WASHING |  | Z-9-400 | 8
72-000-01-OPT_01 | LH ENGINE - GAS PATH CLEANING - CORE WATER WASHING |  | Z-9-400 | 8
72-000-01-OPT_01 | LH ENGINE - GAS PATH CLEANING - CORE WATER WASHING |  | Z-9-400 | 8
72-000-01-OPT_01 | LH ENGINE - GAS PATH CLEANING - CORE WATER WASHING |  | Z-9-400 | 8
72-030-02-OPT | ENGINES - HPCR STAGE 1 BLADE SHANKS - ULTRASONIC INSPECTION |  |  | 3
72-021-01-OPT_01 | ENGINE - FAN - FORWARD OUTER ACOUSTIC LINER SCREWS - CHECK |  | Z-3-410 | 1
72-021-01-OPT_01 | ENGINE - FAN - FORWARD OUTER ACOUSTIC LINER SCREWS - CHECK |  | Z-3-410 | 1
72-021-01-OPT_02 | ENGINE - FAN - FORWARD OUTER ACOUSTIC LINER SCREWS - CHECK |  | Z-3-420 | 1
72-021-01-OPT_02 | ENGINE - FAN - FORWARD OUTER ACOUSTIC LINER SCREWS - CHECK |  | Z-3-420 | 1
53-918-00_02 | AREA ABOVE PASS COMPT. CEILING - SECTION 46 - ZONAL / EZAP INSPECTION |  | E-3-200 | 3
53-918-00_02 | AREA ABOVE PASS COMPT. CEILING - SECTION 46 - ZONAL / EZAP INSPECTION |  | E-3-200 | 3
53-858-00_01 | AFT CARGO COMPARTMENT - ZONAL INSPECTION |  | C-3-160 | 0
53-918-00_03 | AREA ABOVE PASS COMPT. CEILING - SECTION 46 - ZONAL / EZAP INSPECTION |  | M-3-200 | 12
53-918-00_03 | AREA ABOVE PASS COMPT. CEILING - SECTION 46 - ZONAL / EZAP INSPECTION |  | M-3-200 | 12
53-858-00_02 | AFT CARGO COMPARTMENT - ZONAL INSPECTION |  | E-3-150 | 0
53-597-00_01 | AREA ABOVE MAIN DECK COMPARTMENT CEILING - GENERAL VISUAL INSPECTION |  |  | 0
53-914-00_01 | AREA ABOVE PASS COMPT. CEILING - SECTION 44 - ZONAL / EZAP INSPECTION |  | C-3-200 | 8
53-914-00_01 | AREA ABOVE PASS COMPT. CEILING - SECTION 44 - ZONAL / EZAP INSPECTION |  | C-3-200 | 8
54-538-01 | LEFT NACELLE STRUT - FORWARD TORQUE BOX - GENERAL VISUAL INSPECTION |  |  | 2
54-538-01 | LEFT NACELLE STRUT - FORWARD TORQUE BOX - GENERAL VISUAL INSPECTION |  |  | 2
54-539-01 | LEFT NACELLE STRUT - FORWARD TORQUE BOX - GENERAL VISUAL INSPECTION |  | Z-3-430 | 3
54-540-01 | LEFT NACELLE STRUT - AFT TORQUE BOX - GENERAL VISUAL INSPECTION |  | Z-3-430 | 4
54-540-01 | LEFT NACELLE STRUT - AFT TORQUE BOX - GENERAL VISUAL INSPECTION |  | Z-3-430 | 4
57-920-02 | RIGHT WING LEADING EDGE - SLAT NUMBER 13 - ZONAL / EZAP INSPECTION |  |  | 0.5
71-850-02_01 | RIGHT ENGINE - INLET COWL - ZONAL / EZAP INSPECTION |  | E-3-420 | 0.5
71-850-02_01 | RIGHT ENGINE - INLET COWL - ZONAL / EZAP INSPECTION |  | E-3-420 | 0.5
71-848-02_01 | RH ENGINE - ZONAL / EZAP INSPECTION |  |  | 0.5
71-848-02_01 | RH ENGINE - ZONAL / EZAP INSPECTION |  |  | 0.5
71-854-02_02 | RIGHT ENGINE - THRUST REVERSERS - ZONAL / EZAP INSPECTION |  | Z-3-420 | 0.5
71-854-02_02 | RIGHT ENGINE - THRUST REVERSERS - ZONAL / EZAP INSPECTION |  | Z-3-420 | 0.5
57-984-02 | FLAP SUPPORT FAIRING NO. 8 - ZONAL / EZAP INSPECTION |  | M-3-600 | 1
57-984-02 | FLAP SUPPORT FAIRING NO. 8 - ZONAL / EZAP INSPECTION |  | M-3-600 | 1
57-980-02 | FLAP SUPPORT FAIRING NO. 7 - ZONAL / EZAP INSPECTION |  | M-3-600 | 1
57-980-02 | FLAP SUPPORT FAIRING NO. 7 - ZONAL / EZAP INSPECTION |  | M-3-600 | 1
57-940-02_02 | RIGHT WING - TIP - ZONAL INSPECTION |  | M-3-600 | 0.5
71-854-02 | RIGHT ENGINE - THRUST REVERSERS - ZONAL / EZAP INSPECTION |  | Z-3-420 | 0.5
71-854-02 | RIGHT ENGINE - THRUST REVERSERS - ZONAL / EZAP INSPECTION |  | Z-3-420 | 0.5
71-854-02 | RIGHT ENGINE - THRUST REVERSERS - ZONAL / EZAP INSPECTION |  | Z-3-420 | 0.5
57-982-02_02 | RIGHT WING TRAILING EDGE - FLAP SUPPORT FAIRING NO. 8 - ZONAL INSPECTI |  | M-3-650 | 0.5
57-978-02_02 | RIGHT WING TRAILING EDGE - FLAP SUPPORT FAIRING NO. 7 - ZONAL INSPECTI |  | M-3-650 | 0.5
71-850-02 | RIGHT ENGINE - INLET COWL - ZONAL / EZAP INSPECTION |  | Z-3-420 | 0.5
71-850-02 | RIGHT ENGINE - INLET COWL - ZONAL / EZAP INSPECTION |  | Z-3-420 | 0.5
71-850-02 | RIGHT ENGINE - INLET COWL - ZONAL / EZAP INSPECTION |  | Z-3-420 | 0.5
53-548-00 | FLIGHT COMPARTMENT - SPECIAL DETAILED INSPECTION | NDT | N-3-200 | 4
53-548-00 | FLIGHT COMPARTMENT - SPECIAL DETAILED INSPECTION | NDT | N-3-200 | 4
53-834-00_02 | AREA ABOVE MAIN LANDING GEAR WHEEL WELLS - ZONAL / EZAP INSPECTION | CABREMOV | M-3-200 | 0
53-834-00_02 | AREA ABOVE MAIN LANDING GEAR WHEEL WELLS - ZONAL / EZAP INSPECTION | CABREMOV | M-3-200 | 0
53-673-00_01 | UNDERWING WING-TO-BODY FAIRING - LEFT SIDE - GENERAL VISUAL/CPCP INSPE |  | M-3-500 | 0
53-673-00_01 | UNDERWING WING-TO-BODY FAIRING - LEFT SIDE - GENERAL VISUAL/CPCP INSPE |  | M-3-500 | 0
53-673-00_01 | UNDERWING WING-TO-BODY FAIRING - LEFT SIDE - GENERAL VISUAL/CPCP INSPE |  | M-3-500 | 0
53-673-00_01 | UNDERWING WING-TO-BODY FAIRING - LEFT SIDE - GENERAL VISUAL/CPCP INSPE |  | M-3-500 | 0
53-673-00_02 | UNDERWING WING-TO-BODY FAIRING - RIGHT SIDE - GENERAL VISUAL/CPCP INSP |  | M-3-600 | 0
53-673-00_02 | UNDERWING WING-TO-BODY FAIRING - RIGHT SIDE - GENERAL VISUAL/CPCP INSP |  | M-3-600 | 0
53-673-00_02 | UNDERWING WING-TO-BODY FAIRING - RIGHT SIDE - GENERAL VISUAL/CPCP INSP |  | M-3-600 | 0
53-673-00_02 | UNDERWING WING-TO-BODY FAIRING - RIGHT SIDE - GENERAL VISUAL/CPCP INSP |  | M-3-600 | 0
53-844-00_02 | AFT KEEL BEAM - ZONAL INSPECTION |  | M-3-100 | 1
57-960-02_02 | RIGHT WING TRAILING EDGE - OUTBOARD SPOILERS NUMBERS 10 THROUGH 14 - Z |  | M-3-650 | 1.5
57-956-02_02 | RIGHT WING - REAR SPAR TO TRAILING EDGE - OUTBOARD OF FLAPERON - ZONAL |  | M-3-650 | 1.5
71-840-01 | LEFT ENGINE - THRUST REVERSERS - ZONAL / EZAP INSPECTION |  | Z-3-410 | 1
71-840-01 | LEFT ENGINE - THRUST REVERSERS - ZONAL / EZAP INSPECTION |  | Z-3-410 | 1
71-840-01 | LEFT ENGINE - THRUST REVERSERS - ZONAL / EZAP INSPECTION |  | Z-3-410 | 1
72-021-01 | LH ENGINE BEARING AND GEAR - CHECK |  |  | 1.5
72-021-01 | LH ENGINE BEARING AND GEAR - CHECK |  |  | 1.5
72-021-02-OPT_02 | ENGINE - FAN STATOR PNEUMATIC SEAL - INSPECTION |  | Z-3-420 | 0
72-021-02-OPT_02 | ENGINE - FAN STATOR PNEUMATIC SEAL - INSPECTION |  | Z-3-420 | 0
57-926-02_01X | RH WING - CENTER FUEL TANK - RIB 1 TO RIB 8 - ZONAL / EZAP INSPECTION |  |  | 2
57-926-02_01X | RH WING - CENTER FUEL TANK - RIB 1 TO RIB 8 - ZONAL / EZAP INSPECTION |  |  | 2
57-980-02_01 | FLAP SUPPORT FAIRING NO. 7 - ZONAL / EZAP INSPECTION |  | E-3-650 | 0
57-984-02_01 | FLAP SUPPORT FAIRING NO. 8 - ZONAL / EZAP INSPECTION |  | E-3-650 | 0
72-083-01 | ENGINE - TRF AFT ENGINE MOUNT LUGS - DETAILED INSPECTION |  | Z-3-410 | 1
72-083-01 | ENGINE - TRF AFT ENGINE MOUNT LUGS - DETAILED INSPECTION |  | Z-3-410 | 1
72-083-01 | ENGINE - TRF AFT ENGINE MOUNT LUGS - DETAILED INSPECTION |  | Z-3-410 | 1
73-000-02-OPT_01 | LEFT ENGINE - ELECTRICAL SYSTEM - DETAILED INSPECTION |  |  | 3
73-000-02-OPT_01 | LEFT ENGINE - ELECTRICAL SYSTEM - DETAILED INSPECTION |  |  | 3
73-000-02-OPT_02 | RIGHT ENGINE - ELECTRICAL SYSTEM - DETAILED INSPECTION |  |  | 3
73-000-02-OPT_02 | RIGHT ENGINE - ELECTRICAL SYSTEM - DETAILED INSPECTION |  |  | 3
71-852-02 | RIGHT ENGINE - FAN COWLS - ZONAL INSPECTION |  | Z-3-420 | 0.5
71-852-02 | RIGHT ENGINE - FAN COWLS - ZONAL INSPECTION |  | Z-3-420 | 0.5
53-862-00_01 | AREA BELOW AFT CARGO COMPARTMENT - ZONAL INSPECTION |  | M-3-150 | 0
53-862-00_01 | AREA BELOW AFT CARGO COMPARTMENT - ZONAL INSPECTION |  | M-3-150 | 0
53-862-00_01 | AREA BELOW AFT CARGO COMPARTMENT - ZONAL INSPECTION |  | M-3-150 | 0
53-862-00_01 | AREA BELOW AFT CARGO COMPARTMENT - ZONAL INSPECTION |  | M-3-150 | 0
53-862-00_01 | AREA BELOW AFT CARGO COMPARTMENT - ZONAL INSPECTION |  | M-3-150 | 0
53-862-00_01 | AREA BELOW AFT CARGO COMPARTMENT - ZONAL INSPECTION |  | M-3-150 | 0
53-862-00_01 | AREA BELOW AFT CARGO COMPARTMENT - ZONAL INSPECTION |  | M-3-150 | 0
53-509-01 | FORWARD CARGO COMPARTMENT - GENERAL VISUAL INSPECTION |  | M-3-800 | 1
53-518-00 | MAIN LANDING GEAR WHEEL WELL - LH SIDE - DETAILED VISUAL INSPECTION |  | M-3-730 | 1
53-519-00 | MAIN LANDING GEAR WHEEL WELL - RH SIDE - DETAILED VISUAL INSPECTION |  | M-3-700 | 1
53-523-01 | AFT CARGO COMPARTMENT - GENERAL VISUAL INSPECTION |  | M-3-800 | 1
53-523-01 | AFT CARGO COMPARTMENT - GENERAL VISUAL INSPECTION |  | M-3-800 | 1
53-530-01 | AREA BELOW AFT CARGO COMPARTMENT - GENERAL VISUAL INSPECTION |  | M-3-800 | 1
53-530-01 | AREA BELOW AFT CARGO COMPARTMENT - GENERAL VISUAL INSPECTION |  | M-3-800 | 1
53-553-00 | PASSENGER COMPARTMENT - LH SIDE - GENERAL VISUAL INSPECTION |  | M-3-800 | 0.25
53-553-00 | PASSENGER COMPARTMENT - LH SIDE - GENERAL VISUAL INSPECTION |  | M-3-800 | 0.25
53-554-00 | PASSENGER COMPARTMENT - RH SIDE - GENERAL VISUAL INSPECTION |  | M-3-200 | 0.5
53-554-00 | PASSENGER COMPARTMENT - RH SIDE - GENERAL VISUAL INSPECTION |  | M-3-200 | 0.5
53-564-00 | PASSENGER COMPARTMENT - LH SIDE - GENERAL VISUAL INSPECTION |  | M-3-200 | 0.5
53-564-00 | PASSENGER COMPARTMENT - LH SIDE - GENERAL VISUAL INSPECTION |  | M-3-200 | 0.5
53-565-00 | PASSENGER COMPARTMENT - RH SIDE - GENERAL VISUAL INSPECTION |  | M-3-200 | 0.5
53-565-00 | PASSENGER COMPARTMENT - RH SIDE - GENERAL VISUAL INSPECTION |  | M-3-200 | 0.5
53-565-00 | PASSENGER COMPARTMENT - RH SIDE - GENERAL VISUAL INSPECTION |  | M-3-200 | 0.5
53-565-00 | PASSENGER COMPARTMENT - RH SIDE - GENERAL VISUAL INSPECTION |  | M-3-200 | 0.5
53-584-00 | PASSENGER COMPARTMENT - LH SIDE - GENERAL VISUAL INSPECTION |  | M-3-200 | 0.5
53-584-00 | PASSENGER COMPARTMENT - LH SIDE - GENERAL VISUAL INSPECTION |  | M-3-200 | 0.5
57-922-02_01 | RIGHT WING LEADING EDGE - SLAT NUMBER 14 - ZONAL INSPECTION |  | E-3-610 | 0.5
57-922-02_01 | RIGHT WING LEADING EDGE - SLAT NUMBER 14 - ZONAL INSPECTION |  | E-3-610 | 0.5
72-065-02 | RH ENGINE - 1ST/2ND STAGE HPT BLADES - BORESCOPE INSPECTION |  | N-3-420 | 5
57-930-02_01X | RH WING - MAIN FUEL TANK - RIB 8 TO RIB 17 - ZONAL / EZAP INSPECTION |  |  | 0
57-942-02_01 | RIGHT WING - TIP - ZONAL / EZAP INSPECTION |  | E-3-610 | 0.5
57-942-02_01 | RIGHT WING - TIP - ZONAL / EZAP INSPECTION |  | E-3-610 | 0.5
57-936-02_01 | RIGHT WING - SURGE TANK - RIB 32 TO RIB 34 - ZONAL INSPECTION | FUELTANK | E-3-640 | 1
57-936-02_01 | RIGHT WING - SURGE TANK - RIB 32 TO RIB 34 - ZONAL INSPECTION | FUELTANK | E-3-640 | 1
57-938-02_01 | RH WING - INSPAR AREA - RIB 34 TO WING TIP - ZONAL / EZAP INSPECTION |  | E-3-640 | 1
57-938-02_01 | RH WING - INSPAR AREA - RIB 34 TO WING TIP - ZONAL / EZAP INSPECTION |  | E-3-640 | 1
72-060-02 | RH ENGINE - COMBUSTOR - BORESCOPE INSPECTION |  | N-3-420 | 2
72-060-02 | RH ENGINE - COMBUSTOR - BORESCOPE INSPECTION |  | N-3-420 | 2
72-060-02 | RH ENGINE - COMBUSTOR - BORESCOPE INSPECTION |  | N-3-420 | 2
72-060-02 | RH ENGINE - COMBUSTOR - BORESCOPE INSPECTION |  | N-3-420 | 2
72-060-02 | RH ENGINE - COMBUSTOR - BORESCOPE INSPECTION |  | N-3-420 | 2
72-060-02 | RH ENGINE - COMBUSTOR - BORESCOPE INSPECTION |  | N-3-420 | 2
53-586-00 | PASSENGER COMPARTMENT - RH SIDE - GENERAL VISUAL INSPECTION |  | M-3-200 | 0.5
53-586-00 | PASSENGER COMPARTMENT - RH SIDE - GENERAL VISUAL INSPECTION |  | M-3-200 | 0.5
53-602-00 | PASSENGER COMPARTMENT - LH SIDE - GENERAL VISUAL INSPECTION |  | M-3-200 | 0.5
53-602-00 | PASSENGER COMPARTMENT - LH SIDE - GENERAL VISUAL INSPECTION |  | M-3-200 | 0.5
53-603-00 | PASSENGER COMPARTMENT - RH SIDE - GENERAL VISUAL INSPECTION |  | M-3-200 | 0.5
53-603-00 | PASSENGER COMPARTMENT - RH SIDE - GENERAL VISUAL INSPECTION |  | M-3-200 | 0.5
72-060-01 | LH ENGINE - COMBUSTOR - BORESCOPE INSPECTION |  |  | 1
72-060-01 | LH ENGINE - COMBUSTOR - BORESCOPE INSPECTION |  |  | 1
72-060-01 | LH ENGINE - COMBUSTOR - BORESCOPE INSPECTION |  |  | 1
72-060-01 | LH ENGINE - COMBUSTOR - BORESCOPE INSPECTION |  |  | 1
72-060-01 | LH ENGINE - COMBUSTOR - BORESCOPE INSPECTION |  |  | 1
72-060-01 | LH ENGINE - COMBUSTOR - BORESCOPE INSPECTION |  |  | 1
72-090-02 | RH ENGINE - ACCESSORY GEARBOX AND FITTINGS - DETAILED INSPECTION |  | Z-3-420 | 0.5
72-090-02 | RH ENGINE - ACCESSORY GEARBOX AND FITTINGS - DETAILED INSPECTION |  | Z-3-420 | 0.5
71-842-01_01 | ENGINE - THRUST REVERSERS - ZONAL INSPECTION |  |  | 0.25
71-842-01_01 | ENGINE - THRUST REVERSERS - ZONAL INSPECTION |  |  | 0.25
71-842-01_01 | ENGINE - THRUST REVERSERS - ZONAL INSPECTION |  |  | 0.25
71-842-01_01 | ENGINE - THRUST REVERSERS - ZONAL INSPECTION |  |  | 0.25
57-943-02 | RIGHT WING - TIP - ZONAL / EZAP INSPECTION |  |  | 0
57-939-02 | RH WING - MAIN TANK,SURGE TANK,INSPAR AREA - ZONAL / EZAP INSPECTION |  |  | 0
53-537-00 | BULK CARGO COMPARTMENT - DETAILED VISUAL INSPECTION |  | M-3-160 | 3
53-537-00 | BULK CARGO COMPARTMENT - DETAILED VISUAL INSPECTION |  | M-3-160 | 3
53-544-00 | OVERWING WING-TO-BODY FAIRINGS - RIGHT SIDE - GENERAL VISUAL INSPECTIO |  | M-3-600 | 3
53-544-00 | OVERWING WING-TO-BODY FAIRINGS - RIGHT SIDE - GENERAL VISUAL INSPECTIO |  | M-3-600 | 3
54-541-01 | LEFT NACELLE STRUT - AFT TORQUE BOX - DETAILED VISUAL INSPECTION |  | Z-3-430 | 1
54-541-01 | LEFT NACELLE STRUT - AFT TORQUE BOX - DETAILED VISUAL INSPECTION |  | Z-3-430 | 1
53-581-00 | AREA ABOVE MAIN DECK COMPARTMENT CEILING - GENERAL VISUAL INSPECTION |  |  | 4
53-581-00 | AREA ABOVE MAIN DECK COMPARTMENT CEILING - GENERAL VISUAL INSPECTION |  |  | 4
53-581-00 | AREA ABOVE MAIN DECK COMPARTMENT CEILING - GENERAL VISUAL INSPECTION |  |  | 4
53-880-00_01 | FORWARD WING-TO-BODY FAIRINGS - LEFT SIDE - ZONAL / EZAP INSPECTION |  | E-3-100 | 1
53-547-02_01 | AFT WING-TO-BODY FAIRINGS - RIGHT SIDE - DETAILED VISUAL INSPECTION |  |  | 2
53-547-01_01 | AFT WING-TO-BODY FAIRINGS - LEFT SIDE - DETAILED VISUAL INSPECTION |  | M-3-100 | 2
53-808-00_01X | NOSE GEAR WHEEL WELL - ZONAL INSPECTION |  |  | 0.33
53-808-00_01X | NOSE GEAR WHEEL WELL - ZONAL INSPECTION |  |  | 0.33
53-808-00_02X | NOSE GEAR WHEEL WELL - ZONAL INSPECTION |  |  | 0.33
53-808-00_02X | NOSE GEAR WHEEL WELL - ZONAL INSPECTION |  |  | 0.33
53-656-00 | NOSE LANDING GEAR WHEEL WELL - GENERAL VISUAL / CPCP INSPECTION |  |  | 2
53-656-00 | NOSE LANDING GEAR WHEEL WELL - GENERAL VISUAL / CPCP INSPECTION |  |  | 2
53-924-00 | EXTERNAL - ZONAL (GV): BODY SECTION 48 - BS 2150 TO BS 2570 |  | M-3-200 | 1
53-922-00 | AREA ABOVE PASS COMPT. CEILING - SECTION 47 - ZONAL / EZAP INSPECTION |  | M-3-200/E | 8
53-812-00_01 | AREA ABOVE & OUTBOARD OF THE NLG WHEEL WELL - ZONAL / EZAP INSPECTION |  | C-3-100 | 1.5
53-918-00 | AREA ABOVE PASS COMPT. CEILING - SECTION 46 - ZONAL / EZAP INSPECTION |  | M-3-200/E | 8
53-818-00_02 | FORWARD CARGO COMPARTMENT - ZONAL / EZAP INSPECTION |  | E-3-120 | 4
53-818-00_02 | FORWARD CARGO COMPARTMENT - ZONAL / EZAP INSPECTION |  | E-3-120 | 4
53-914-00 | AREA ABOVE PASS COMPT. CEILING - SECTION 44 - ZONAL / EZAP INSPECTION |  | M-3-200/E | 8
53-818-00_01 | FORWARD CARGO COMPARTMENT - ZONAL / EZAP INSPECTION |  | C-3-120 | 1
53-818-00_01 | FORWARD CARGO COMPARTMENT - ZONAL / EZAP INSPECTION |  | C-3-120 | 1
53-836-00_01 | LEFT MAIN LANDING GEAR WHEEL WELL - ZONAL INSPECTION |  | E-3-730 | 0.5
53-836-00_01 | LEFT MAIN LANDING GEAR WHEEL WELL - ZONAL INSPECTION |  | E-3-730 | 0.5
53-924-00_01 | LEFT FUSELAGE BODY SECTION 48 - STA 2150 TO STA 2570 - ZONAL INSPECTIO |  | E-3-310 | 1
53-579-00 | AREA ABOVE PASSENGER COMPARTMENT CEILING - GENERAL VISUAL INSPECTION |  | M-3-200 | 4
53-896-00_18 | RIGHT UPPER FUSELAGE - BODY SECTIONS 46 AND 47 - STA 1434 TO STA 2150 |  |  | 2
53-000-03-OPT | OFCR AND OHAR - INSPECTION |  | C-3-200 | 2
53-000-03-OPT | OFCR AND OHAR - INSPECTION |  | C-3-200 | 2
53-870-00_03 | BULK CARGO COMPARTMENT - ZONAL / EZAP INSPECTION |  | M-3-160 | 2.5
53-870-00_03 | BULK CARGO COMPARTMENT - ZONAL / EZAP INSPECTION |  | M-3-160 | 2.5
53-870-00_01 | BULK CARGO COMPARTMENT - ZONAL / EZAP INSPECTION |  | M-3-160/E/C | 1
53-870-00_01 | BULK CARGO COMPARTMENT - ZONAL / EZAP INSPECTION |  | M-3-160/E/C | 1
53-870-00_01 | BULK CARGO COMPARTMENT - ZONAL / EZAP INSPECTION |  | M-3-160/E/C | 1
53-870-00_01 | BULK CARGO COMPARTMENT - ZONAL / EZAP INSPECTION |  | M-3-160/E/C | 1
53-892-00 | AFT WING-TO-BODY FAIRINGS - LEFT SIDE - ZONAL / EZAP INSPECTION |  | M-3-500/E | 0.5
53-892-00 | AFT WING-TO-BODY FAIRINGS - LEFT SIDE - ZONAL / EZAP INSPECTION |  | M-3-500/E | 0.5
53-894-00 | AFT WING-TO-BODY FAIRINGS - RIGHT SIDE - ZONAL / EZAP INSPECTION |  | M-3-600/E | 0.5
53-892-00_01 | AFT WING-TO-BODY FAIRINGS - LEFT SIDE - ZONAL / EZAP INSPECTION |  |  | 1
53-894-00_01 | AFT WING-TO-BODY FAIRINGS - RIGHT SIDE - ZONAL / EZAP INSPECTION |  | E-3-600 | 1
55-547-02 | RIGHT ELEVATOR - DETAILED VISUAL INSPECTION |  |  | 2
55-547-02 | RIGHT ELEVATOR - DETAILED VISUAL INSPECTION |  |  | 2
57-552-02 | RIGHT WING INBOARD MAIN FLAP - DETAILED VISUAL INSPECTION |  | M-3-650 | 4
57-552-02 | RIGHT WING INBOARD MAIN FLAP - DETAILED VISUAL INSPECTION |  | M-3-650 | 4
55-511-00 | VERTICAL STABILIZER - FRONT SPAR TO REAR SPAR - DETAILED VISUAL INSPEC |  | M-3-320 | 2
57-509-01 | LEFT WING INSPAR AREA - FUEL TANKS - RIB 34 TO WING TIP - DV INSPECT |  | M-3-540 | 32
57-509-01 | LEFT WING INSPAR AREA - FUEL TANKS - RIB 34 TO WING TIP - DV INSPECT |  | M-3-540 | 32
57-830-01_02 | LEFT WING LEADING EDGE - SLAT NUMBER 1 - ZONAL INSPECTION |  | M-3-510 | 5
57-830-01_02 | LEFT WING LEADING EDGE - SLAT NUMBER 1 - ZONAL INSPECTION |  | M-3-510 | 5
57-828-01_01 | LEFT WING LEADING EDGE - SLAT NUMBER 2 - ZONAL / EZAP INSPECTION |  | E-3-510 | 0.5
57-828-01_01 | LEFT WING LEADING EDGE - SLAT NUMBER 2 - ZONAL / EZAP INSPECTION |  | E-3-510 | 0.5
57-856-01_01 | LAND GEAR SUPPORT BEAM AND REAR SPAR TO TRAIL EDGE - ZONAL / EZAP INSP |  | E-3-550 | 1.5
55-862-02_01 | RH HORIZONTAL STAB - REAR SPAR TO TRAILING EDGE - ZONAL / EZAP INSPECT |  |  | 1
55-862-02_01 | RH HORIZONTAL STAB - REAR SPAR TO TRAILING EDGE - ZONAL / EZAP INSPECT |  |  | 1
55-860-02_01 | RIGHT HORIZONTAL STABILIZER - REAR SPAR TO TRAILING EDGE - ZONAL INSPE |  |  | 0
55-516-00 | VERTICAL STABILIZER - REAR SPAR TO TRAILING EDGE - DETAILED VISUAL INS |  |  | 1
55-516-00 | VERTICAL STABILIZER - REAR SPAR TO TRAILING EDGE - DETAILED VISUAL INS |  |  | 1
55-862-02 | RH HORIZONTAL STAB - REAR SPAR TO TRAILING EDGE - ZONAL / EZAP INSPECT |  |  | 1
57-515-01 | LEFT WING INBOARD MAIN FLAP - DETAILED VISUAL INSPECTION |  | M-3-550 | 0.5
57-515-01 | LEFT WING INBOARD MAIN FLAP - DETAILED VISUAL INSPECTION |  | M-3-550 | 0.5
55-852-02 | RIGHT HORIZONTAL STABILIZER - AUXILIARY SPAR TO REAR SPAR - ZONAL INSP |  | M-3-300 | 0.5
57-507-01 | WING INSPAR AREA (FUEL TANKS) - RIB 17 TO WING TIP - GENERAL VISUAL IN |  | M-3-500 | 2
57-507-01 | WING INSPAR AREA (FUEL TANKS) - RIB 17 TO WING TIP - GENERAL VISUAL IN |  | M-3-500 | 2
57-554-02 | RIGHT WING FLAPERON - GENERAL VISUAL INSPECTION |  | M-3-650 | 2
57-554-02 | RIGHT WING FLAPERON - GENERAL VISUAL INSPECTION |  | M-3-650 | 2
57-550-02 | RIGHT WING INBOARD MAIN FLAP - DETAILED VISUAL INSPECTION |  | M-3-650 | 0.5
57-550-02 | RIGHT WING INBOARD MAIN FLAP - DETAILED VISUAL INSPECTION |  | M-3-650 | 0.5
57-540-02 | WING INSPAR AREA (FUEL TANKS) - INBOARD OF WING RIB 17 - DETAILED VISU |  | M-3-600 | 1.5
57-540-02 | WING INSPAR AREA (FUEL TANKS) - INBOARD OF WING RIB 17 - DETAILED VISU |  | M-3-600 | 1.5
55-819-00 | VERTICAL STAB - REAR SPAR TO TRAILING EDGE - ZONAL / EZAP INSPECTION |  |  | 1.5
57-533-01 | OUTBOARD FLAPERON SUPPORT FAIRING - LEFT WING - GENERAL VISUAL INSPECT |  | M-3-550 | 1
57-533-01 | OUTBOARD FLAPERON SUPPORT FAIRING - LEFT WING - GENERAL VISUAL INSPECT |  | M-3-550 | 1
57-840-01 | WING INSPAR AREA - RIB 17 TO WING TIP - LEFT WING |  | M-3-500/E | 0.5
55-843-00 | LH HORIZONTAL STAB - REAR SPAR TO TRAILING EDGE - ZONAL / EZAP INSPECT |  |  | 1
55-523-00 | RUDDER TAB - DETAILED VISUAL INSPECTION |  | M-3-320 | 2
55-523-00 | RUDDER TAB - DETAILED VISUAL INSPECTION |  | M-3-320 | 2
55-520-01 | RUDDER - DETAILED VISUAL INSPECTION |  | M-3-320 | 1
55-504-00 | AREA AFT OF BS 2150 BULKHEAD - STABILIZER TORSION BOX COMPARTMENT - DE |  | M-3-313 | 0.5
55-504-00 | AREA AFT OF BS 2150 BULKHEAD - STABILIZER TORSION BOX COMPARTMENT - DE |  | M-3-313 | 0.5
55-536-03 | LEFT ELEVATOR - DETAILED VISUAL INSPECTION |  | M-3-330 | 0.75
55-806-00_01 | VERTICAL STABILIZER LEADING EDGE - ZONAL / EZAP INSPECTION |  |  | 2
55-806-00_01 | VERTICAL STABILIZER LEADING EDGE - ZONAL / EZAP INSPECTION |  |  | 2
56-011-00-OPT | LH/RH FLIGHT DECK WINDOW #1 - INSPECTION |  |  | 4
57-828-01 | LEFT WING LEADING EDGE - SLAT NUMBER 2 - ZONAL / EZAP INSPECTION |  |  | 0.5
57-834-01_01X | LH WING - CENTER FUEL TANK - RIB 1 TO RIB 8 - ZONAL / EZAP INSPECTION |  |  | 4
57-834-01_01X | LH WING - CENTER FUEL TANK - RIB 1 TO RIB 8 - ZONAL / EZAP INSPECTION |  |  | 4
55-027-00-OPT_04 | STABILIZER SYSTEM - ELEVATOR ACTUATOR FITTING ASSEMBLIES - NDT INSPECT |  |  | 1.5
55-027-00-OPT_04 | STABILIZER SYSTEM - ELEVATOR ACTUATOR FITTING ASSEMBLIES - NDT INSPECT |  |  | 1.5
55-027-00-OPT_04 | STABILIZER SYSTEM - ELEVATOR ACTUATOR FITTING ASSEMBLIES - NDT INSPECT |  |  | 1.5
55-027-00-OPT_04 | STABILIZER SYSTEM - ELEVATOR ACTUATOR FITTING ASSEMBLIES - NDT INSPECT |  |  | 1.5
55-027-00-OPT_04 | STABILIZER SYSTEM - ELEVATOR ACTUATOR FITTING ASSEMBLIES - NDT INSPECT |  |  | 1.5
55-027-00-OPT_04 | STABILIZER SYSTEM - ELEVATOR ACTUATOR FITTING ASSEMBLIES - NDT INSPECT |  |  | 1.5
54-832-02_02 | FORWARD STRUT FAIRING - RIGHT NACELLE STRUT - ZONAL / EZAP INSPECTION |  | Z-3-420 | 1
55-525-00 | VERTICAL STABILIZER - AUXILIARY SPAR TO FRONT SPAR - DETAILED VISUAL I |  |  | 1
55-525-00 | VERTICAL STABILIZER - AUXILIARY SPAR TO FRONT SPAR - DETAILED VISUAL I |  |  | 1
57-902-02_01 | RIGHT WING - KRUEGER SEAL FLAP/NACELLE GAP COVER AREA - ZONAL INSPECTI |  | E-3-610 | 0.5
55-535-01 | LEFT HORIZONTAL STABILIZER - REAR SPAR TO TRAILING EDGE - DETAILED VIS |  |  | 1
55-546-02 | RIGHT HORIZONTAL STABILIZER - REAR SPAR TO TRAILING EDGE - DETAILED VI |  |  | 1
57-916-02_01 | RIGHT WING LEADING EDGE - SLAT NUMBER 11 - ZONAL INSPECTION |  |  | 0.5
57-916-02_01 | RIGHT WING LEADING EDGE - SLAT NUMBER 11 - ZONAL INSPECTION |  |  | 0.5
55-544-02 | HORIZONTAL STABILIZER - FRONT SPAR TO REAR SPAR - RH SIDE - DV INSPECT |  | M-3-340 | 8
55-544-02 | HORIZONTAL STABILIZER - FRONT SPAR TO REAR SPAR - RH SIDE - DV INSPECT |  | M-3-340 | 8
57-820-01 | LEFT WING LEADING EDGE - SLAT NUMBER 6 - ZONAL INSPECTION |  |  | 0.5
57-822-01 | LEFT WING LEADING EDGE - SLAT NUMBER 5 - ZONAL INSPECTION |  |  | 0.5
57-826-01 | LEFT WING LEADING EDGE - SLAT NUMBER 3 - ZONAL INSPECTION |  |  | 0.5
55-800-00 | STAB TORSION BOX COMPT. - LH AND RH SIDES - ZONAL / EZAP INSPECTION |  | M-3-310/E | 4
57-817-01 | LEAD EDGE TO FRONT SPAR - OUTBD OF NACELLE STRUT - ZONAL / EZAP INSP |  |  | 0
57-817-01 | LEAD EDGE TO FRONT SPAR - OUTBD OF NACELLE STRUT - ZONAL / EZAP INSP |  |  | 0
57-802-00_01 | WING CENTER SECTION - ZONAL / EZAP INSPECTION | FUELTANK |  | 0
57-802-00_01 | WING CENTER SECTION - ZONAL / EZAP INSPECTION | FUELTANK |  | 0
57-802-00_01 | WING CENTER SECTION - ZONAL / EZAP INSPECTION | FUELTANK |  | 0
57-802-00_01 | WING CENTER SECTION - ZONAL / EZAP INSPECTION | FUELTANK |  | 0
57-802-00_01 | WING CENTER SECTION - ZONAL / EZAP INSPECTION | FUELTANK |  | 0
57-802-00_01 | WING CENTER SECTION - ZONAL / EZAP INSPECTION | FUELTANK |  | 0
55-804-00 | VERTICAL STABILIZER LEADING EDGE - ZONAL INSPECTION |  | E-3-320 | 2
55-804-00 | VERTICAL STABILIZER LEADING EDGE - ZONAL INSPECTION |  | E-3-320 | 2
57-870-01 | LEFT WING TRAILING EDGE - OUTBOARD FLAP - ZONAL INSPECTION |  | M-3-550 | 2.5
57-870-01 | LEFT WING TRAILING EDGE - OUTBOARD FLAP - ZONAL INSPECTION |  | M-3-550 | 2.5
57-872-01 | LEFT WING TRAILING EDGE - AILERON - ZONAL INSPECTION |  | M-3-550 | 0.67
57-872-01 | LEFT WING TRAILING EDGE - AILERON - ZONAL INSPECTION |  | M-3-550 | 0.67
57-874-01 | LEFT WING TRAILING EDGE - FLAP SUPPORT FAIRING NO. 4 - ZONAL INSPECTIO |  | M-3-550 | 0.5
57-874-01 | LEFT WING TRAILING EDGE - FLAP SUPPORT FAIRING NO. 4 - ZONAL INSPECTIO |  | M-3-550 | 0.5
57-878-01 | LEFT WING TRAILING EDGE - INBOARD FLAP CENTER TRACK FAIRING - ZONAL IN |  | M-3-550 | 0.5
57-878-01 | LEFT WING TRAILING EDGE - INBOARD FLAP CENTER TRACK FAIRING - ZONAL IN |  | M-3-550 | 0.5
57-880-01 | LH WING TE - FLAP SUPPORT FAIRING NO. 3 AND INBD FLAPERON SUPPORT FAIR |  | M-3-550 | 0.67
57-880-01 | LH WING TE - FLAP SUPPORT FAIRING NO. 3 AND INBD FLAPERON SUPPORT FAIR |  | M-3-550 | 0.67
57-884-01 | LEFT WING TRAILING EDGE - OUTBOARD FLAPERON SUPPORT FAIRING - ZONAL IN |  | M-3-550 | 0.5
57-884-01 | LEFT WING TRAILING EDGE - OUTBOARD FLAPERON SUPPORT FAIRING - ZONAL IN |  | M-3-550 | 0.5
57-898-02 | RIGHT WING - LEADING EDGE TO FRONT SPAR - INBOARD OF NACELLE STRUT - Z |  | M-3-610 | 1.5
57-898-02 | RIGHT WING - LEADING EDGE TO FRONT SPAR - INBOARD OF NACELLE STRUT - Z |  | M-3-610 | 1.5
57-894-01 | LH WING TRAILING EDGE - OUTBD AUX SUPPORT FAIRING - ZONAL / EZAP INSP |  | M-3-550 | 1
57-894-01 | LH WING TRAILING EDGE - OUTBD AUX SUPPORT FAIRING - ZONAL / EZAP INSP |  | M-3-550 | 1
57-836-01 | LEFT WING - DRY BAY - ZONAL INSPECTION |  | M-3-500 | 2
52-120-00_05 | PASSENGER ENTRY DOOR - FLIGHT LOCK MECHANISM - DETAILED INSPECTION |  |  | 0.5
52-120-00_02 | PASSENGER ENTRY DOOR - FLIGHT LOCK MECHANISM - DETAILED INSPECTION |  |  | 0.5
52-120-00_06 | PASSENGER ENTRY DOOR - FLIGHT LOCK MECHANISM - DETAILED INSPECTION |  |  | 0.5
52-842-02_01 | RIGHT NO. 2 PASS ENTRY DOOR - SECTION 43 - ZONAL / EZAP INSPECTION |  | C-3-800 | 10
52-842-02_01 | RIGHT NO. 2 PASS ENTRY DOOR - SECTION 43 - ZONAL / EZAP INSPECTION |  | C-3-800 | 10
52-822-01_01 | LEFT NO. 2 PASSENGER ENTRY DOOR - SECTION 43 - ZONAL / EZAP INSPECTION |  | C-3-800 | 10
52-850-02_02 | RIGHT NO. 3 PASS ENTRY DOOR - SECTION 46 - ZONAL / EZAP INSPECTION |  | E-3-800 | 3
52-850-02_02 | RIGHT NO. 3 PASS ENTRY DOOR - SECTION 46 - ZONAL / EZAP INSPECTION |  | E-3-800 | 3
52-525-01 | LEFT # 4 - PASSENGER ENTRY DOORS - GENERAL VISUAL INSPECTION |  | M-3-800 | 0.5
52-540-02 | RIGHT # 4 - PASSENGER ENTRY DOORS - GENERAL VISUAL INSPECTION |  | M-3-800 | 0.5
57-844-01 | LEFT WING - SURGE TANK - RIB 32 TO RIB 34 - ZONAL INSPECTION |  |  | 1
57-834-01 | LH WING - CENTER FUEL TANK - RIB 1 TO RIB 8 - ZONAL / EZAP INSPECTION |  |  | 2
55-819-00_01 | VERTICAL STAB - REAR SPAR TO TRAILING EDGE - ZONAL / EZAP INSPECTION |  | E-3-320 | 4
55-819-00_01 | VERTICAL STAB - REAR SPAR TO TRAILING EDGE - ZONAL / EZAP INSPECTION |  | E-3-320 | 4
57-544-02 | RIGHT WING INSPAR AREA - FUEL TANKS - RIB 34 TO WING TIP - DV INSPECT |  | M-3-640 | 24
57-544-02 | RIGHT WING INSPAR AREA - FUEL TANKS - RIB 34 TO WING TIP - DV INSPECT |  | M-3-640 | 24
55-540-02 | HORIZONTAL STABILIZER - CENTER SECTION - RIGHT SIDE - DETAILED VISUAL |  | M-3-340 | 1
55-540-02 | HORIZONTAL STABILIZER - CENTER SECTION - RIGHT SIDE - DETAILED VISUAL |  | M-3-340 | 1
55-530-01 | HORIZONTAL STABILIZER - CENTER SECTION - LEFT SIDE - GENERAL VISUAL IN |  | M-3-330 | 5
55-530-01 | HORIZONTAL STABILIZER - CENTER SECTION - LEFT SIDE - GENERAL VISUAL IN |  | M-3-330 | 5
54-838-02_01 | AFT STRUT FAIRING - RIGHT NACELLE STRUT - ZONAL / EZAP INSPECTION |  | E-3-420 | 1.5
52-523-01 | LEFT # 3 - PASSENGER ENTRY DOORS - GENERAL VISUAL INSPECTION |  | M-3-800 | 0.5
52-091-00-OPT | PASSENGER ENTRY DOOR EPAS BATTERY - EXPIRATION DATE |  | E-1-200 | 8
52-091-00-OPT | PASSENGER ENTRY DOOR EPAS BATTERY - EXPIRATION DATE |  | E-1-200 | 8
52-538-02 | RIGHT # 3 - PASSENGER ENTRY DOORS - GENERAL VISUAL INSPECTION |  | M-3-800 | 0.5
52-521-01X | LEFT # 2 - PASSENGER ENTRY DOORS - GENERAL VISUAL INSPECTION |  |  | 0.5
52-535-02X | RIGHT # 1 - PASSENGER ENTRY DOORS - GENERAL VISUAL INSPECTION |  |  | 0.5
52-536-02X | RIGHT # 2 - PASSENGER ENTRY DOORS - GENERAL VISUAL INSPECTION |  |  | 0.5
52-523-01X | LEFT # 3 - PASSENGER ENTRY DOORS - GENERAL VISUAL INSPECTION |  |  | 0.5
52-525-01X | LEFT # 4 - PASSENGER ENTRY DOORS - GENERAL VISUAL INSPECTION |  |  | 0.5
52-538-02X | RIGHT # 3 - PASSENGER ENTRY DOORS - GENERAL VISUAL INSPECTION |  |  | 0.5
52-120-00_01 | PASSENGER ENTRY DOOR - FLIGHT LOCK MECHANISM - DETAILED INSPECTION |  |  | 0.5
52-000-01-OPT | OFCR AND OHAR - EMERGENCY HATCHES - OPERATIONAL CHECK |  | C-3-200 | 0.33
52-000-01-OPT | OFCR AND OHAR - EMERGENCY HATCHES - OPERATIONAL CHECK |  | C-3-200 | 0.33
52-830-01_01 | LEFT NO. 4 PASSENGER ENTRY DOOR - SECTION 47 - ZONAL INSPECTION |  | C-3-800 | 0.67
52-130-00_02 | PASSENGER ENTRY DOOR - GIRT BAR MECHANISM INTERLOCK - DETAILED INSPECT |  | M-3-800 | 0.5
57-816-01_01 | LEAD EDGE TO FRONT SPAR - OUTBD OF NACELLE STRUT - ZONAL / EZAP INSP |  | E-3-510 | 1.5
54-832-02_01 | FORWARD STRUT FAIRING - RIGHT NACELLE STRUT - ZONAL / EZAP INSPECTION |  | E-3-420 | 1.5
57-908-02_01 | LEAD EDGE TO FRONT SPAR - OUTBD OF NACELLE STRUT - ZONAL / EZAP INSP |  | E-3-610 | 1.5
55-810-00_01 | VERTICAL STAB - AUXILIARY SPAR TO FRONT SPAR - ZONAL / EZAP INSPECTION |  |  | 1.5
55-810-00_01 | VERTICAL STAB - AUXILIARY SPAR TO FRONT SPAR - ZONAL / EZAP INSPECTION |  |  | 1.5
55-840-01_02 | LEFT HORIZONTAL STABILIZER - REAR SPAR TO TRAILING EDGE - ZONAL INSPEC |  |  | 0
55-816-00_01 | VERTICAL STABILIZER - REAR SPAR TO TRAILING EDGE - ZONAL INSPECTION |  |  | 0
55-816-00_02 | VERTICAL STABILIZER - REAR SPAR TO TRAILING EDGE - ZONAL INSPECTION |  |  | 0
55-860-02_02 | RIGHT HORIZONTAL STABILIZER - REAR SPAR TO TRAILING EDGE - ZONAL INSPE |  |  | 0
55-517-00 | VERTICAL STABILIZER - REAR SPAR TO TRAILING EDGE - GENERAL VISUAL INSP |  |  | 1
55-515-00 | VERTICAL STABILIZER - REAR SPAR TO TRAILING EDGE - DETAILED VISUAL INS |  |  | 1
55-856-02_02 | RH HORIZONTAL STAB - FRONT SPAR TO REAR SPAR - ZONAL / EZAP INSPECTION |  |  | 0
54-543-01 | LEFT NACELLE STRUT - AFT TORQUE BOX - GENERAL VISUAL INSPECTION |  | Z-3-430 | 1
52-830-01_03 | LEFT NO. 4 PASSENGER ENTRY DOOR - SECTION 47 - ZONAL INSPECTION |  | M-3-800 | 0.5
52-826-01_03 | LEFT NO. 3 PASSENGER ENTRY DOOR - SECTION 46 - ZONAL INSPECTION |  |  | 0.5
52-547-02 | RIGHT NO. 4 ENTRY DOOR - DETAILED VISUAL INSPECTION |  | M-3-800 | 1
52-545-02 | RIGHT NO. 3 ENTRY DOOR - DETAILED VISUAL INSPECTION |  | M-3-800 | 1
52-852-02_02 | RIGHT NO. 4 PASSENGER ENTRY DOOR - SECTION 47 - ZONAL INSPECTION |  | E-3-800 | 1
52-508-00_01 | BULK CARGO DOOR - GENERAL VISUAL INSPECTION |  |  | 1
52-508-00_01 | BULK CARGO DOOR - GENERAL VISUAL INSPECTION |  |  | 1
52-848-02_03 | RIGHT NO. 3 PASSENGER ENTRY DOOR - SECTION 46 - ZONAL INSPECTION |  |  | 0.5
52-840-02_03 | RIGHT NO. 2 PASSENGER ENTRY DOOR - SECTION 43 - ZONAL INSPECTION |  |  | 0.5
52-528-01 | LEFT NO. 2 ENTRY DOOR - DETAILED VISUAL INSPECTION |  | M-3-800 | 1
52-522-01 | LEFT # 3 - OVERWING DOORS - GENERAL VISUAL INSPECTION |  | M-3-800 | 0.33
52-522-01 | LEFT # 3 - OVERWING DOORS - GENERAL VISUAL INSPECTION |  | M-3-800 | 0.33
55-856-02_01 | RH HORIZONTAL STAB - FRONT SPAR TO REAR SPAR - ZONAL / EZAP INSPECTION |  |  | 0
57-830-01 | LEFT WING LEADING EDGE - SLAT NUMBER 1 - ZONAL INSPECTION |  |  | 0.5
54-551-02 | RIGHT NACELLE STRUT - AFT TORQUE BOX - GENERAL VISUAL INSPECTION |  | Z-3-440 | 2
52-840-02_01 | RIGHT NO. 2 PASSENGER ENTRY DOOR - SECTION 43 - ZONAL INSPECTION |  | C-3-800 | 0.67
52-840-02_01 | RIGHT NO. 2 PASSENGER ENTRY DOOR - SECTION 43 - ZONAL INSPECTION |  | C-3-800 | 0.67
52-543-02 | RIGHT NO. 2 ENTRY DOOR - DETAILED VISUAL INSPECTION |  | M-3-800 | 1
52-834-02_01 | RIGHT NO. 1 PASSENGER ENTRY DOOR - SECTION 41 - ZONAL INSPECTION |  | C-3-800 | 0.67
52-542-02 | RIGHT NO. 1 ENTRY DOOR - DETAILED VISUAL INSPECTION |  | M-3-800 | 1
52-848-02_01 | RIGHT NO. 3 PASSENGER ENTRY DOOR - SECTION 46 - ZONAL INSPECTION |  | C-3-800 | 0.67
52-195-00 | AFT LARGE CARGO DOOR - ROTARY ACTUATOR NO-BACK - OPERATIONAL CHECK |  | M-3-150 | 1
52-195-00 | AFT LARGE CARGO DOOR - ROTARY ACTUATOR NO-BACK - OPERATIONAL CHECK |  | M-3-150 | 1
52-526-01 | LEFT # 5 - PASSENGER ENTRY DOOR - GENERAL VISUAL INSPECTION |  | M-3-800 | 0.33
52-526-01 | LEFT # 5 - PASSENGER ENTRY DOOR - GENERAL VISUAL INSPECTION |  | M-3-800 | 0.33
52-520-01 | LEFT # 1 - PASSENGER ENTRY DOORS - GENERAL VISUAL INSPECTION |  | M-3-800 | 0.5
52-524-01 | LEFT # 4 - PASSENGER ENTRY DOOR - GENERAL VISUAL INSPECTION |  | M-3-800 | 0.33
52-524-01 | LEFT # 4 - PASSENGER ENTRY DOOR - GENERAL VISUAL INSPECTION |  | M-3-800 | 0.33
52-535-02 | RIGHT # 1 - PASSENGER ENTRY DOORS - GENERAL VISUAL INSPECTION |  | M-3-800 | 0.5
54-550-02 | RIGHT NACELLE STRUT - FORWARD TORQUE BOX - DETAILED VISUAL INSPECTION |  | Z-3-440 | 2
54-550-02 | RIGHT NACELLE STRUT - FORWARD TORQUE BOX - DETAILED VISUAL INSPECTION |  | Z-3-440 | 2
55-817-00_01 | VERTICAL STABILIZER - REAR SPAR TO TRAILING EDGE - ZONAL INSPECTION |  | E-3-320 | 2
55-804-00_01 | VERTICAL STABILIZER LEADING EDGE - ZONAL INSPECTION |  | E-3-320 | 2
55-804-00_01 | VERTICAL STABILIZER LEADING EDGE - ZONAL INSPECTION |  | E-3-320 | 2
57-820-01_02 | LEFT WING LEADING EDGE - SLAT NUMBER 6 - ZONAL INSPECTION |  | M-3-510 | 0
55-817-00_02 | VERTICAL STABILIZER - REAR SPAR TO TRAILING EDGE - ZONAL INSPECTION |  | M-3-320 | 4
57-826-01_02 | LEFT WING LEADING EDGE - SLAT NUMBER 3 - ZONAL INSPECTION |  | M-3-510 | 2
57-826-01_02 | LEFT WING LEADING EDGE - SLAT NUMBER 3 - ZONAL INSPECTION |  | M-3-510 | 2
55-804-00_02 | VERTICAL STABILIZER LEADING EDGE - ZONAL INSPECTION |  | M-3-320 | 2
55-804-00_02 | VERTICAL STABILIZER LEADING EDGE - ZONAL INSPECTION |  | M-3-320 | 2
55-861-00_02 | RIGHT HORIZONTAL STABILIZER - REAR SPAR TO TRAILING EDGE - ZONAL INSPE |  | M-3-340 | 1.5
55-846-01_02 | LEFT HORIZONTAL STABILIZER TIP - ZONAL INSPECTION |  | M-3-330 | 1.5
52-536-02 | RIGHT # 2 - PASSENGER ENTRY DOORS - GENERAL VISUAL INSPECTION |  | M-3-800 | 0.5
52-503-00 | FORWARD LARGE CARGO DOOR - DETAILED VISUAL INSPECTION |  | M-3-800 | 0.5
52-503-00 | FORWARD LARGE CARGO DOOR - DETAILED VISUAL INSPECTION |  | M-3-800 | 0.5
52-541-02 | RIGHT #5 - PASSENGER ENTRY DOORS - GENERAL VISUAL INSPECTION |  | M-3-800 | 0.5
52-539-02 | RIGHT #4 - PASSENGER ENTRY DOORS - GENERAL VISUAL INSPECTION |  | M-3-800 | 0.5
52-090-01 | PASSENGER ENTRY DOOR EPAS BATTERY - CHECK / INSPECTION |  |  | 3
52-090-01 | PASSENGER ENTRY DOOR EPAS BATTERY - CHECK / INSPECTION |  |  | 3
52-095-00 | N°3 OVER-WING DOORS EPAS AND BACKUP BATTERY - CHECK / INSPECTION |  |  | 1
52-095-00 | N°3 OVER-WING DOORS EPAS AND BACKUP BATTERY - CHECK / INSPECTION |  |  | 1
52-804-00 | FORWARD LARGE CARGO DOOR - ZONAL INSPECTION |  |  | 3
54-542-01 | LEFT NACELLE STRUT - FORWARD TORQUE BOX - DETAILED VISUAL INSPECTION |  | Z-3-430 | 2
54-542-01 | LEFT NACELLE STRUT - FORWARD TORQUE BOX - DETAILED VISUAL INSPECTION |  | Z-3-430 | 2
57-844-01_01X | LEFT WING - SURGE TANK - RIB 32 TO RIB 34 - ZONAL INSPECTION |  |  | 1
57-844-01_01X | LEFT WING - SURGE TANK - RIB 32 TO RIB 34 - ZONAL INSPECTION |  |  | 1
57-808-01_01 | LEFT WING LEADING EDGE - SLAT NO. 7 - ZONAL INSPECTION |  | E-3-510 | 0.5
55-866-02_01 | RIGHT HORIZONTAL STABILIZER TIP - ZONAL INSPECTION |  | E-3-340 | 0.5
55-505-00 | STABILIZER TORSION BOX COMPARTMENT - DETAILED VISUAL INSPECTION |  | M-3-313 | 1
55-505-00 | STABILIZER TORSION BOX COMPARTMENT - DETAILED VISUAL INSPECTION |  | M-3-313 | 1
55-810-00_01 | VERTICAL STAB - AUXILIARY SPAR TO FRONT SPAR - ZONAL / EZAP INSPECTION |  |  | 1.5
55-810-00_01 | VERTICAL STAB - AUXILIARY SPAR TO FRONT SPAR - ZONAL / EZAP INSPECTION |  |  | 1.5
55-507-00 | FUSELAGE - BS 2150 TO 2570.3 - SECTION 48 - GENERAL VISUAL INSPECTION |  | M-3-313 | 32
55-507-00 | FUSELAGE - BS 2150 TO 2570.3 - SECTION 48 - GENERAL VISUAL INSPECTION |  | M-3-313 | 32
55-818-00_01 | VERTICAL STAB - REAR SPAR TO TRAILING EDGE - ZONAL / EZAP INSPECTION |  |  | 1.5
55-818-00_01 | VERTICAL STAB - REAR SPAR TO TRAILING EDGE - ZONAL / EZAP INSPECTION |  |  | 1.5
54-824-01_01 | FORWARD AND AFT TORQUE BOX - LEFT NACELLE STRUT - ZONAL INSPECTION |  | E-3-410 | 1
54-834-02_01 | FORWARD AND AFT TORQUE BOX - RIGHT NACELLE STRUT - ZONAL INSPECTION |  | E-3-420 | 1
57-832-01 | WING INSPAR AREA (FUEL TANKS) - INBOARD OF WING RIB 17 - LEFT WING |  | M-3-500/E | 0.5
52-854-02_01 | RIGHT NO. 4 PASS ENTRY DOOR - SECTION 47 - ZONAL / EZAP INSPECTION |  | C-3-800 | 0
52-854-02_02 | RIGHT NO. 4 PASS ENTRY DOOR - SECTION 47 - ZONAL / EZAP INSPECTION |  | E-3-800 | 0
52-822-01 | LEFT NO. 2 PASSENGER ENTRY DOOR - SECTION 43 - ZONAL / EZAP INSPECTION |  | M-3-800 | 8
52-842-02_01 | RIGHT NO. 2 PASS ENTRY DOOR - SECTION 43 - ZONAL / EZAP INSPECTION |  | C-3-800 | 10
49-070-00-OPT | AUXILIARY POWER UNIT - INDICATING SYSTEM - OPERATIONAL CHECK |  | E-1-210 | 0.58
49-070-00-OPT | AUXILIARY POWER UNIT - INDICATING SYSTEM - OPERATIONAL CHECK |  | E-1-210 | 0.58
49-070-00-OPT | AUXILIARY POWER UNIT - INDICATING SYSTEM - OPERATIONAL CHECK |  | E-1-210 | 0.58
44-000-07-OPC | IN-FLIGHT ENTERTAINEMENT SYSTEM - OPERATIONAL CHECK |  |  | 1
44-000-07-OPC | IN-FLIGHT ENTERTAINEMENT SYSTEM - OPERATIONAL CHECK |  |  | 1
55-541-02 | HORIZONTAL STABILIZER - CENTER SECTION - RIGHT SIDE - GENERAL VISUAL I |  | M-3-340 | 1
55-541-02 | HORIZONTAL STABILIZER - CENTER SECTION - RIGHT SIDE - GENERAL VISUAL I |  | M-3-340 | 1
55-542-02 | HORIZONTAL STABILIZER - CENTER SECTION - RIGHT SIDE - DETAILED VISUAL |  | M-3-340 | 2
55-542-02 | HORIZONTAL STABILIZER - CENTER SECTION - RIGHT SIDE - DETAILED VISUAL |  | M-3-340 | 2
54-830-02 | RIGHT NACELLE STRUT - ZONAL INSPECTION |  | Z-1-420 | 0.5
54-830-02 | RIGHT NACELLE STRUT - ZONAL INSPECTION |  | Z-1-420 | 0.5
55-843-00_02 | LH HORIZONTAL STAB - REAR SPAR TO TRAILING EDGE - ZONAL / EZAP INSPECT |  | M-3-330 | 0
55-843-00_02 | LH HORIZONTAL STAB - REAR SPAR TO TRAILING EDGE - ZONAL / EZAP INSPECT |  | M-3-330 | 0
55-863-00_02 | RH HORIZONTAL STAB - REAR SPAR TO TRAILING EDGE - ZONAL / EZAP INSPECT |  | M-3-300 | 0
55-863-00_02 | RH HORIZONTAL STAB - REAR SPAR TO TRAILING EDGE - ZONAL / EZAP INSPECT |  | M-3-300 | 0
57-856-01_02 | LAND GEAR SUPPORT BEAM AND REAR SPAR TO TRAIL EDGE - ZONAL / EZAP INSP |  | M-3-550 | 6
57-856-01_02 | LAND GEAR SUPPORT BEAM AND REAR SPAR TO TRAIL EDGE - ZONAL / EZAP INSP |  | M-3-550 | 6
54-828-01_02 | AFT STRUT FAIRING - LEFT NACELLE STRUT - ZONAL / EZAP INSPECTION |  | Z-3-410 | 4
54-838-02_02 | AFT STRUT FAIRING - RIGHT NACELLE STRUT - ZONAL / EZAP INSPECTION |  | Z-3-420 | 4
44-000-06-OPC | IFE AMMS SYSTEM - BITE HISTORY OFFLOAD |  |  | 1
44-000-06-OPC | IFE AMMS SYSTEM - BITE HISTORY OFFLOAD |  |  | 1
52-851-02 | RIGHT NO.4 PASSENGER ENTRY DOOR - SECTION 46 - ZONAL / EZAP INSPECTION |  |  | 1
52-855-02 | RIGHT NO.5 PASSENGER ENTRY DOOR - SECTION 47 - ZONAL / EZAP INSPECTION |  |  | 1
52-501-00 | FORWARD LARGE CARGO DOOR - GENERAL VISUAL INSPECTION |  | M-3-120 | 1
52-509-00 | AFT LARGE CARGO DOOR - GENERAL VISUAL INSPECTION |  | M-3-150 | 1
52-509-00 | AFT LARGE CARGO DOOR - GENERAL VISUAL INSPECTION |  | M-3-150 | 1
52-310-00 | FLIGHT DECK DOOR - PRESSURE SENSOR - OPERATIONAL CHECK |  | E-1-210 | 2
52-260-00 | PASSENGER ENTRY DOOR - DOOR CLOSED PROXIMITY SENSORS - OPERATIONAL CH |  | E-0-900 | 1
57-606-00 | LWR FUSELAGE - ZONE 130 BLW CTR SECT - BS 1035 - 1245 - GV / CPCP INSP |  | M-3-100 | 0
57-606-00 | LWR FUSELAGE - ZONE 130 BLW CTR SECT - BS 1035 - 1245 - GV / CPCP INSP |  | M-3-100 | 0
57-606-00 | LWR FUSELAGE - ZONE 130 BLW CTR SECT - BS 1035 - 1245 - GV / CPCP INSP |  | M-3-100 | 0
55-800-00_02 | STAB TORSION BOX COMPT. - LH AND RH SIDES - ZONAL / EZAP INSPECTION |  | M-3-313 | 4
55-800-00_02 | STAB TORSION BOX COMPT. - LH AND RH SIDES - ZONAL / EZAP INSPECTION |  | M-3-313 | 4
55-850-02 | RIGHT HORIZONTAL STABILIZER - LEADING EDGE - ZONAL / EZAP INSPECTION |  | M-3-340 | 1.5
55-850-02 | RIGHT HORIZONTAL STABILIZER - LEADING EDGE - ZONAL / EZAP INSPECTION |  | M-3-340 | 1.5
56-030-00 | FLIGHT DECK NUMBER 2 WINDOWS OPEN / CLOSE FUNCTION - OPERATIONAL CHECK |  | M-3-210 | 2
56-030-00 | FLIGHT DECK NUMBER 2 WINDOWS OPEN / CLOSE FUNCTION - OPERATIONAL CHECK |  | M-3-210 | 2
52-170-00 | PASSENGER ENTRY DOOR - MECHANISMS - FUNCTIONAL CHECK |  | M-3-800 | 4
52-170-00 | PASSENGER ENTRY DOOR - MECHANISMS - FUNCTIONAL CHECK |  | M-3-800 | 4
52-185-00 | AFT LARGE CARGO DOOR - MANUAL DRIVE MECHANISM & LIFT PDU BRAKE - OPC |  | M-3-150 | 1.5
52-185-00 | AFT LARGE CARGO DOOR - MANUAL DRIVE MECHANISM & LIFT PDU BRAKE - OPC |  | M-3-150 | 1.5
52-050-00 | FORWARD ACCESS DOOR SEAL - DETAILED INSPECTION |  | M-3-100 | 0.5
52-060-00 | MAIN EQUIPMENT CENTER DOOR SEALS - DETAILED INSPECTION |  | M-3-100 | 0.5
52-160-00 | PASSENGER ENTRY DOOR - EPAS CIRCUITRY - FUNCTIONAL CHECK |  | E-3-800 | 16
52-160-00 | PASSENGER ENTRY DOOR - EPAS CIRCUITRY - FUNCTIONAL CHECK |  | E-3-800 | 16
52-160-00 | PASSENGER ENTRY DOOR - EPAS CIRCUITRY - FUNCTIONAL CHECK |  | E-3-800 | 16
52-120-00_08 | PASSENGER ENTRY DOOR - FLIGHT LOCK MECHANISM - DETAILED INSPECTION |  |  | 0.5
52-836-02_01 | RIGHT NO. 1 PASS ENTRY DOOR - SECTION 41 - ZONAL / EZAP INSPECTION |  | C-3-800 | 10
52-836-02_01 | RIGHT NO. 1 PASS ENTRY DOOR - SECTION 41 - ZONAL / EZAP INSPECTION |  | C-3-800 | 10
52-540-02X | RIGHT # 4 - PASSENGER ENTRY DOORS - GENERAL VISUAL INSPECTION |  |  | 0.5
54-005-02 | RIGHT STRUT - AFT UPPER SPAR DRAIN AND AFT STRUT FAIRING DRAIN - FUNCT |  | Z-3-440 | 9
54-005-02 | RIGHT STRUT - AFT UPPER SPAR DRAIN AND AFT STRUT FAIRING DRAIN - FUNCT |  | Z-3-440 | 9
54-005-02 | RIGHT STRUT - AFT UPPER SPAR DRAIN AND AFT STRUT FAIRING DRAIN - FUNCT |  | Z-3-440 | 9
54-005-02 | RIGHT STRUT - AFT UPPER SPAR DRAIN AND AFT STRUT FAIRING DRAIN - FUNCT |  | Z-3-440 | 9
53-892-00_02 | AFT WING-TO-BODY FAIRINGS - LEFT SIDE - ZONAL / EZAP INSPECTION |  | M-3-100 | 1.5
53-892-00_02 | AFT WING-TO-BODY FAIRINGS - LEFT SIDE - ZONAL / EZAP INSPECTION |  | M-3-100 | 1.5
53-894-00_02 | AFT WING-TO-BODY FAIRINGS - RIGHT SIDE - ZONAL / EZAP INSPECTION |  | M-3-100 | 1.5
53-894-00_02 | AFT WING-TO-BODY FAIRINGS - RIGHT SIDE - ZONAL / EZAP INSPECTION |  | M-3-100 | 1.5
53-830-00_02 | LEFT ENVIRONMENTAL CONTROL SYSTEMS BAY - ZONAL / EZAP INSPECTION |  | E-3-100 | 1
53-830-00_03 | LEFT ENVIRONMENTAL CONTROL SYSTEMS BAY - ZONAL / EZAP INSPECTION |  | M-3-100 | 1
53-830-00_03 | LEFT ENVIRONMENTAL CONTROL SYSTEMS BAY - ZONAL / EZAP INSPECTION |  | M-3-100 | 1
53-551-00 | PASSENGER COMPT - LH ENTRY DOOR NO. 1 - GENERAL VISUAL INSPECTION |  | M-3-800 | 0.25
53-551-00 | PASSENGER COMPT - LH ENTRY DOOR NO. 1 - GENERAL VISUAL INSPECTION |  | M-3-800 | 0.25
53-552-00 | PASSENGER COMPT - RH ENTRY DOOR NO. 1 - GENERAL VISUAL INSPECTION |  | M-3-800 | 0.25
53-552-00 | PASSENGER COMPT - RH ENTRY DOOR NO. 1 - GENERAL VISUAL INSPECTION |  | M-3-800 | 0.25
53-562-00 | PASSENGER COMPT - LH ENTRY DOOR NO. 2 - GENERAL VISUAL INSPECTION |  | M-3-800 | 0.25
53-562-00 | PASSENGER COMPT - LH ENTRY DOOR NO. 2 - GENERAL VISUAL INSPECTION |  | M-3-800 | 0.25
53-563-00 | PASSENGER COMPT - RH ENTRY DOOR NO. 2 - GENERAL VISUAL INSPECTION |  | M-3-800 | 0.25
53-563-00 | PASSENGER COMPT - RH ENTRY DOOR NO. 2 - GENERAL VISUAL INSPECTION |  | M-3-800 | 0.25
53-583-00 | PASSENGER COMPT - RH ENTRY DOOR NO. 3 - GENERAL VISUAL INSPECTION |  | M-3-800 | 0.5
53-557-00_01 | PASSENGER CABIN - MAIN DECK COMPARTMENT - GENERAL VISUAL INSPECTION |  |  | 0
53-557-00_01 | PASSENGER CABIN - MAIN DECK COMPARTMENT - GENERAL VISUAL INSPECTION |  |  | 0
53-558-00_01 | PASSENGER CABIN - MAIN DECK COMPARTMENT - GENERAL VISUAL INSPECTION |  |  | 0
53-558-00_01 | PASSENGER CABIN - MAIN DECK COMPARTMENT - GENERAL VISUAL INSPECTION |  |  | 0
72-021-02-OPT_04 | ENGINE - FAN STATOR PNEUMATIC SEAL - INSPECTION |  | Z-3-420 | 1
72-090-02 | RH ENGINE - ACCESSORY GEARBOX AND FITTINGS - DETAILED INSPECTION |  | Z-3-420 | 0.5
72-090-02 | RH ENGINE - ACCESSORY GEARBOX AND FITTINGS - DETAILED INSPECTION |  | Z-3-420 | 0.5
57-974-02_02 | FLAP SUPP FAIR NO. 6 AND INBD FLAPERON SUPP FAIR - ZONAL / EZAP INSP |  | M-3-650 | 1
57-980-02_02 | FLAP SUPPORT FAIRING NO. 7 - ZONAL / EZAP INSPECTION |  | M-3-650 | 8
57-980-02_02 | FLAP SUPPORT FAIRING NO. 7 - ZONAL / EZAP INSPECTION |  | M-3-650 | 8
72-030-01 | LH ENGINE - FAN AREA - GENERAL VISUAL INSPECTION |  | Z-3-410 | 0.5
72-030-01 | LH ENGINE - FAN AREA - GENERAL VISUAL INSPECTION |  | Z-3-410 | 0.5
72-021-02-OPT_03 | ENGINE - FAN STATOR PNEUMATIC SEAL - INSPECTION |  | Z-3-410 | 0
57-968-02_01 | FLAP SUPPORT FAIRING NO. 5 - ZONAL INSPECTION |  | E-3-650 | 0.5
57-984-02_01 | FLAP SUPPORT FAIRING NO. 8 - ZONAL / EZAP INSPECTION |  | E-3-650 | 0
57-984-02_01 | FLAP SUPPORT FAIRING NO. 8 - ZONAL / EZAP INSPECTION |  | E-3-650 | 0
57-936-02_01 | RIGHT WING - SURGE TANK - RIB 32 TO RIB 34 - ZONAL INSPECTION | FUELTANK | E-3-640 | 1
57-936-02_01 | RIGHT WING - SURGE TANK - RIB 32 TO RIB 34 - ZONAL INSPECTION | FUELTANK | E-3-640 | 1
72-020-01_01 | LH ENGINE - BEARING DEGRADATION - DETAILED INSPECTION |  | Z-3-410 | 1.5
72-020-01_01 | LH ENGINE - BEARING DEGRADATION - DETAILED INSPECTION |  | Z-3-410 | 1.5
72-020-01_01 | LH ENGINE - BEARING DEGRADATION - DETAILED INSPECTION |  | Z-3-410 | 1.5
72-020-02_01 | RH ENGINE - BEARING DEGRADATION - DETAILED INSPECTION |  | Z-3-420 | 1.5
72-020-02_01 | RH ENGINE - BEARING DEGRADATION - DETAILED INSPECTION |  | Z-3-420 | 1.5
72-020-02_01 | RH ENGINE - BEARING DEGRADATION - DETAILED INSPECTION |  | Z-3-420 | 1.5
72-020-01 | LH ENGINE - BEARING DEGRADATION - DETAILED INSPECTION |  | Z-3-410 | 1.5
72-020-01 | LH ENGINE - BEARING DEGRADATION - DETAILED INSPECTION |  | Z-3-410 | 1.5
53-543-00 | OVERWING WING-TO-BODY FAIRINGS - LEFT SIDE - GENERAL VISUAL INSPECTION |  | M-3-500 | 3
53-543-00 | OVERWING WING-TO-BODY FAIRINGS - LEFT SIDE - GENERAL VISUAL INSPECTION |  | M-3-500 | 3
53-884-00 | OVERWING WING-TO-BODY FAIRINGS - LEFT SIDE - ZONAL INSPECTION |  | M-3-190 | 1
53-884-00 | OVERWING WING-TO-BODY FAIRINGS - LEFT SIDE - ZONAL INSPECTION |  | M-3-190 | 1
53-858-00_02 | AFT CARGO COMPARTMENT - ZONAL INSPECTION |  | E-3-150 | 0
53-858-00_02 | AFT CARGO COMPARTMENT - ZONAL INSPECTION |  | E-3-150 | 0
53-918-00_02 | AREA ABOVE PASS COMPT. CEILING - SECTION 46 - ZONAL / EZAP INSPECTION |  | E-3-200 | 3
53-918-00_02 | AREA ABOVE PASS COMPT. CEILING - SECTION 46 - ZONAL / EZAP INSPECTION |  | E-3-200 | 3
53-918-00_01 | AREA ABOVE PASS COMPT. CEILING - SECTION 46 - ZONAL / EZAP INSPECTION |  | C-3-200 | 8
53-918-00_01 | AREA ABOVE PASS COMPT. CEILING - SECTION 46 - ZONAL / EZAP INSPECTION |  | C-3-200 | 8
53-000-01-OPT_01 | FUSELAGE - SECTION 43 AND SECTION 46 - SKIN PANELS - CORROSION DETAILE |  |  | 12
53-000-01-OPT_01 | FUSELAGE - SECTION 43 AND SECTION 46 - SKIN PANELS - CORROSION DETAILE |  |  | 12
53-000-01-OPT_01 | FUSELAGE - SECTION 43 AND SECTION 46 - SKIN PANELS - CORROSION DETAILE |  |  | 12
53-000-01-OPT_01 | FUSELAGE - SECTION 43 AND SECTION 46 - SKIN PANELS - CORROSION DETAILE |  |  | 12
53-000-01-OPT_01 | FUSELAGE - SECTION 43 AND SECTION 46 - SKIN PANELS - CORROSION DETAILE |  |  | 12
53-000-01-OPT_01 | FUSELAGE - SECTION 43 AND SECTION 46 - SKIN PANELS - CORROSION DETAILE |  |  | 12
53-000-01-OPT_02 | FUSELAGE - SECTION 43 AND SECTION 46 - SKIN PANELS - CORROSION DETAILE |  |  | 12
53-000-01-OPT_02 | FUSELAGE - SECTION 43 AND SECTION 46 - SKIN PANELS - CORROSION DETAILE |  |  | 12
53-000-01-OPT_02 | FUSELAGE - SECTION 43 AND SECTION 46 - SKIN PANELS - CORROSION DETAILE |  |  | 12
53-000-01-OPT_02 | FUSELAGE - SECTION 43 AND SECTION 46 - SKIN PANELS - CORROSION DETAILE |  |  | 12
53-000-01-OPT_02 | FUSELAGE - SECTION 43 AND SECTION 46 - SKIN PANELS - CORROSION DETAILE |  |  | 12
53-000-01-OPT_02 | FUSELAGE - SECTION 43 AND SECTION 46 - SKIN PANELS - CORROSION DETAILE |  |  | 12
53-836-00_01X | LEFT MAIN LANDING GEAR WHEEL WELL - ZONAL INSPECTION |  |  | 0.5
53-836-00_01X | LEFT MAIN LANDING GEAR WHEEL WELL - ZONAL INSPECTION |  |  | 0.5
72-050-01-OPT_02 | RH ENGINE - LOW PRESSURE TURBINE SECTION ROTOR - BORESCOPE INSPECTION | NDT |  | 0
72-050-01-OPT_02 | RH ENGINE - LOW PRESSURE TURBINE SECTION ROTOR - BORESCOPE INSPECTION | NDT |  | 0
72-050-01-OPT_02 | RH ENGINE - LOW PRESSURE TURBINE SECTION ROTOR - BORESCOPE INSPECTION | NDT |  | 0
72-050-01-OPT_02 | RH ENGINE - LOW PRESSURE TURBINE SECTION ROTOR - BORESCOPE INSPECTION | NDT |  | 0
72-050-01-OPT_02 | RH ENGINE - LOW PRESSURE TURBINE SECTION ROTOR - BORESCOPE INSPECTION | NDT |  | 0
72-050-01-OPT_02 | RH ENGINE - LOW PRESSURE TURBINE SECTION ROTOR - BORESCOPE INSPECTION | NDT |  | 0
72-000-03-OPT_02 | RH ENGINE - FAN STATOR AFT CASE - DETAILED VISUAL INSPECTION |  |  | 2
72-000-03-OPT_02 | RH ENGINE - FAN STATOR AFT CASE - DETAILED VISUAL INSPECTION |  |  | 2
72-000-03-OPT_02 | RH ENGINE - FAN STATOR AFT CASE - DETAILED VISUAL INSPECTION |  |  | 2
72-000-03-OPT_02 | RH ENGINE - FAN STATOR AFT CASE - DETAILED VISUAL INSPECTION |  |  | 2
72-000-03-OPT_02 | RH ENGINE - FAN STATOR AFT CASE - DETAILED VISUAL INSPECTION |  |  | 2
72-000-03-OPT_02 | RH ENGINE - FAN STATOR AFT CASE - DETAILED VISUAL INSPECTION |  |  | 2
72-000-03-OPT_02 | RH ENGINE - FAN STATOR AFT CASE - DETAILED VISUAL INSPECTION |  |  | 2
72-000-03-OPT_02 | RH ENGINE - FAN STATOR AFT CASE - DETAILED VISUAL INSPECTION |  |  | 2
72-000-03-OPT_02 | RH ENGINE - FAN STATOR AFT CASE - DETAILED VISUAL INSPECTION |  |  | 2
72-000-03-OPT_02 | RH ENGINE - FAN STATOR AFT CASE - DETAILED VISUAL INSPECTION |  |  | 2
72-000-03-OPT_02 | RH ENGINE - FAN STATOR AFT CASE - DETAILED VISUAL INSPECTION |  |  | 2
72-080-02 | ENGINE - TRF AFT ENGINE MOUNT LUGS - DETAILED INSPECTION |  |  | 1
72-080-02 | ENGINE - TRF AFT ENGINE MOUNT LUGS - DETAILED INSPECTION |  |  | 1
72-080-02 | ENGINE - TRF AFT ENGINE MOUNT LUGS - DETAILED INSPECTION |  |  | 1
57-944-02_01 | RIGHT WING FIXED T.E. - AFT OF REAR SPAR, INBD OF OUTBD SUPPORT FAIRIN |  | E-3-650 | 0.5
57-940-02_01 | RIGHT WING - TIP - ZONAL INSPECTION |  | E-3-610 | 0.5
57-980-02_02 | FLAP SUPPORT FAIRING NO. 7 - ZONAL / EZAP INSPECTION |  | M-3-650 | 8
72-030-02 | RH ENGINE - FAN AREA - GENERAL VISUAL INSPECTION |  |  | 0.5
72-030-02 | RH ENGINE - FAN AREA - GENERAL VISUAL INSPECTION |  |  | 0.5
72-030-01 | LH ENGINE - FAN AREA - GENERAL VISUAL INSPECTION |  | Z-3-410 | 0.5
72-030-01 | LH ENGINE - FAN AREA - GENERAL VISUAL INSPECTION |  | Z-3-410 | 0.5
72-005-02 | RH ENGINE - FAN BLADES - DETAILED INSPECTION |  |  | 0.5
72-005-02 | RH ENGINE - FAN BLADES - DETAILED INSPECTION |  |  | 0.5
72-005-01 | LH ENGINE - FAN BLADES - DETAILED INSPECTION |  | Z-3-410 | 1
72-005-01 | LH ENGINE - FAN BLADES - DETAILED INSPECTION |  | Z-3-410 | 1
57-924-02_02 | LOWER WING INSPAR AREA (FUEL TANKS) - INBOARD OF WING RIB 17 - RIGHT W |  | M-3-600 | 0.5
57-924-02_02 | LOWER WING INSPAR AREA (FUEL TANKS) - INBOARD OF WING RIB 17 - RIGHT W |  | M-3-600 | 0.5
57-932-02_04 | WING INSPAR AREA - RIB 17 TO WING TIP - RIGHT WING UPPER SURFACE - ZON |  | M-3-600 | 1.5
57-932-02_04 | WING INSPAR AREA - RIB 17 TO WING TIP - RIGHT WING UPPER SURFACE - ZON |  | M-3-600 | 1.5
57-932-02_03 | WING INSPAR AREA - RIB 17 TO WING TIP - RIGHT WING UPPER SURFACE - ZON |  | E-3-600 | 0.5
71-846-02 | POWERPLANT - ZONAL INSPECTION |  | Z-1-420 | 0.5
71-846-02 | POWERPLANT - ZONAL INSPECTION |  | Z-1-420 | 0.5
53-505-00_01 | MAIN EQUIPMENT CENTER - GENERAL VISUAL INSPECTION |  |  | 8
53-505-00_01 | MAIN EQUIPMENT CENTER - GENERAL VISUAL INSPECTION |  |  | 8
53-666-00_02 | RIGHT MAIN LANDING GEAR WHEEL WELL AREA - GENERAL VISUAL/CPCP INSPECTI |  |  | 3
53-666-00_01 | LEFT MAIN LANDING GEAR WHEEL WELL AREA - GENERAL VISUAL/CPCP INSPECTIO |  |  | 3
53-808-00 | NOSE GEAR WHEEL WELL - ZONAL INSPECTION |  | M-3-710 | 1
53-808-00 | NOSE GEAR WHEEL WELL - ZONAL INSPECTION |  | M-3-710 | 1
53-808-00 | NOSE GEAR WHEEL WELL - ZONAL INSPECTION |  | M-3-710 | 1
53-840-00 | RIGHT MAIN LANDING GEAR WHEEL WELL - ZONAL INSPECTION |  | M-3-740 | 0.67
53-840-00 | RIGHT MAIN LANDING GEAR WHEEL WELL - ZONAL INSPECTION |  | M-3-740 | 0.67
53-840-00 | RIGHT MAIN LANDING GEAR WHEEL WELL - ZONAL INSPECTION |  | M-3-740 | 0.67
53-826-00_02 | AREA AFT OF FORWARD CARGO COMPARTMENT - ZONAL / EZAP INSPECTION |  | E-3-120 | 2
53-826-00_01 | AREA AFT OF FORWARD CARGO COMPARTMENT - ZONAL / EZAP INSPECTION |  | C-3-120 | 3
53-826-00_01 | AREA AFT OF FORWARD CARGO COMPARTMENT - ZONAL / EZAP INSPECTION |  | C-3-120 | 3
53-800-00_09 | LOWER LEFT FUSELAGE AND WING TO BODY FAIRING - STA 858 TO STA 1655 - Z |  | M-3-100 | 2
53-800-00_09 | LOWER LEFT FUSELAGE AND WING TO BODY FAIRING - STA 858 TO STA 1655 - Z |  | M-3-100 | 2
57-932-02_02 | WING INSPAR AREA - RIB 17 TO WING TIP - RIGHT WING LOWER SURFACE - ZON |  | M-3-600 | 1
57-932-02_02 | WING INSPAR AREA - RIB 17 TO WING TIP - RIGHT WING LOWER SURFACE - ZON |  | M-3-600 | 1
72-021-02 | RH ENGINE BEARING AND GEAR - CHECK |  |  | 1.5
72-021-02 | RH ENGINE BEARING AND GEAR - CHECK |  |  | 1.5
71-838-01 | LEFT ENGINE - FAN COWLS - ZONAL INSPECTION |  |  | 0.5
71-838-01 | LEFT ENGINE - FAN COWLS - ZONAL INSPECTION |  |  | 0.5
72-065-02_01 | RH ENGINE - SECOND STAGE HPT BLADES - BORESCOPE INSPECTION |  | Z-3-420/N | 2
72-065-02_01 | RH ENGINE - SECOND STAGE HPT BLADES - BORESCOPE INSPECTION |  | Z-3-420/N | 2
72-065-02_01 | RH ENGINE - SECOND STAGE HPT BLADES - BORESCOPE INSPECTION |  | Z-3-420/N | 2
72-065-02_01 | RH ENGINE - SECOND STAGE HPT BLADES - BORESCOPE INSPECTION |  | Z-3-420/N | 2
72-065-02_01 | RH ENGINE - SECOND STAGE HPT BLADES - BORESCOPE INSPECTION |  | Z-3-420/N | 2
72-065-02_01 | RH ENGINE - SECOND STAGE HPT BLADES - BORESCOPE INSPECTION |  | Z-3-420/N | 2
72-030-01-OPT | ENGINES - HPC STAGE 1 BLADES - BORESCOPE INSPECTION |  |  | 3
72-030-01-OPT_01 | LH ENGINE - HPC STAGE 1 BLADES - BORESCOPE INSPECTION |  | N-3-410 | 3
72-030-01-OPT_01 | LH ENGINE - HPC STAGE 1 BLADES - BORESCOPE INSPECTION |  | N-3-410 | 3
72-030-01-OPT_01 | LH ENGINE - HPC STAGE 1 BLADES - BORESCOPE INSPECTION |  | N-3-410 | 3
72-030-01-OPT_01 | LH ENGINE - HPC STAGE 1 BLADES - BORESCOPE INSPECTION |  | N-3-410 | 3
72-030-01-OPT_01 | LH ENGINE - HPC STAGE 1 BLADES - BORESCOPE INSPECTION |  | N-3-410 | 3
72-030-01-OPT_01 | LH ENGINE - HPC STAGE 1 BLADES - BORESCOPE INSPECTION |  | N-3-410 | 3
72-030-01-OPT_01 | LH ENGINE - HPC STAGE 1 BLADES - BORESCOPE INSPECTION |  | N-3-410 | 3
72-030-01-OPT_02 | RH ENGINE - HPC STAGE 1 BLADES - BORESCOPE INSPECTION |  | N-3-420 | 6
72-030-01-OPT_02 | RH ENGINE - HPC STAGE 1 BLADES - BORESCOPE INSPECTION |  | N-3-420 | 6
72-030-01-OPT_02 | RH ENGINE - HPC STAGE 1 BLADES - BORESCOPE INSPECTION |  | N-3-420 | 6
72-030-01-OPT_02 | RH ENGINE - HPC STAGE 1 BLADES - BORESCOPE INSPECTION |  | N-3-420 | 6
72-030-01-OPT_02 | RH ENGINE - HPC STAGE 1 BLADES - BORESCOPE INSPECTION |  | N-3-420 | 6
72-030-01-OPT_02 | RH ENGINE - HPC STAGE 1 BLADES - BORESCOPE INSPECTION |  | N-3-420 | 6
72-030-01-OPT_02 | RH ENGINE - HPC STAGE 1 BLADES - BORESCOPE INSPECTION |  | N-3-420 | 6
78-005-01 | LH ENGINE - EXHAUST SLEEVE/CENTER BODY - INSPECTION |  |  | 0.5
78-005-01 | LH ENGINE - EXHAUST SLEEVE/CENTER BODY - INSPECTION |  |  | 0.5
53-900-00_02 | FLIGHT COMPARTMENT - ZONAL INSPECTION |  | E-3-210 | 2
53-826-00_03 | AREA AFT OF FORWARD CARGO COMPARTMENT - ZONAL / EZAP INSPECTION |  | M-3-120 | 2
53-826-00_03 | AREA AFT OF FORWARD CARGO COMPARTMENT - ZONAL / EZAP INSPECTION |  | M-3-120 | 2
53-800-00_07 | LH FUSELAGE LOWER HALF - SECTION 41 AND 43 - STA 92.5 TO STA 867 - ZON |  | M-3-100 | 2
53-800-00_07 | LH FUSELAGE LOWER HALF - SECTION 41 AND 43 - STA 92.5 TO STA 867 - ZON |  | M-3-100 | 2
53-898-00_04 | RIGHT UPPER FUSELAGE - FLIGHT COMPARTMENT - STA 92.5 TO STA 246 - ZONA |  | E-3-200 | 0.5
53-577-00_01 | MAIN DECK COMPARTMENT - GENERAL VISUAL INSPECTION |  |  | 0
53-577-00_01 | MAIN DECK COMPARTMENT - GENERAL VISUAL INSPECTION |  |  | 0
53-898-00_03 | LEFT UPPER FUSELAGE - FLIGHT COMPARTMENT - STA 92.5 TO STA 246 - ZONAL |  | E-3-200 | 0.5
53-580-00_01 | AREA ABOVE MAIN DECK COMPARTMENT CEILING - GENERAL VISUAL INSPECTION |  |  | 0
53-804-00_02 | RADOME - ZONAL INSPECTION |  | M-3-100 | 0.5
53-800-00_12 | LOWER RIGHT FUSELAGE - STA 1655 TO STA 2196 - ZONAL INSPECTION |  |  | 0.5
53-545-02_01 | FORWARD WING-TO-BODY FAIRINGS - RIGHT SIDE - DETAILED VISUAL INSPECTIO |  | M-3-100 | 2
80-011-03-OPT | RH ENGINE - STARTER TURBINE BLADES - BORESCOPE INSPECTION | NDT | N-3-420 | 1
80-011-03-OPT | RH ENGINE - STARTER TURBINE BLADES - BORESCOPE INSPECTION | NDT | N-3-420 | 1
80-011-03-OPT | RH ENGINE - STARTER TURBINE BLADES - BORESCOPE INSPECTION | NDT | N-3-420 | 1
80-011-03-OPT | RH ENGINE - STARTER TURBINE BLADES - BORESCOPE INSPECTION | NDT | N-3-420 | 1
80-011-03-OPT | RH ENGINE - STARTER TURBINE BLADES - BORESCOPE INSPECTION | NDT | N-3-420 | 1
80-011-03-OPT | RH ENGINE - STARTER TURBINE BLADES - BORESCOPE INSPECTION | NDT | N-3-420 | 1
80-011-02-OPT | LH ENGINE - STARTER TURBINE BLADES - BORESCOPE INSPECTION |  |  | 1.5
80-011-02-OPT | LH ENGINE - STARTER TURBINE BLADES - BORESCOPE INSPECTION |  |  | 1.5
80-011-02-OPT | LH ENGINE - STARTER TURBINE BLADES - BORESCOPE INSPECTION |  |  | 1.5
80-011-02-OPT | LH ENGINE - STARTER TURBINE BLADES - BORESCOPE INSPECTION |  |  | 1.5
80-011-02-OPT | LH ENGINE - STARTER TURBINE BLADES - BORESCOPE INSPECTION |  |  | 1.5
80-011-02-OPT | LH ENGINE - STARTER TURBINE BLADES - BORESCOPE INSPECTION |  |  | 1.5
79-010-02 | ENGINE - OIL SYSTEM SCAVENGE SCREENS - DETAILED VISUAL INSPECTION |  | Z-3-420 | 2
79-010-02 | ENGINE - OIL SYSTEM SCAVENGE SCREENS - DETAILED VISUAL INSPECTION |  | Z-3-420 | 2
79-010-02 | ENGINE - OIL SYSTEM SCAVENGE SCREENS - DETAILED VISUAL INSPECTION |  | Z-3-420 | 2
74-021-00-OPT_01 | ENGINE - IGNITOR PLUGS - REPLACEMENT |  |  | 2
74-021-00-OPT_01 | ENGINE - IGNITOR PLUGS - REPLACEMENT |  |  | 2
74-021-00-OPT_01 | ENGINE - IGNITOR PLUGS - REPLACEMENT |  |  | 2
74-021-00-OPT_01 | ENGINE - IGNITOR PLUGS - REPLACEMENT |  |  | 2
79-010-01 | ENGINE - OIL SYSTEM SCAVENGE SCREENS - DETAILED VISUAL INSPECTION |  |  | 2
79-010-01 | ENGINE - OIL SYSTEM SCAVENGE SCREENS - DETAILED VISUAL INSPECTION |  |  | 2
79-010-01 | ENGINE - OIL SYSTEM SCAVENGE SCREENS - DETAILED VISUAL INSPECTION |  |  | 2
78-015-02 | RIGHT ENGINE - THRUST REVERSER BULLNOSE SEAL - DETAILED INSPECTION |  |  | 0.75
78-015-02 | RIGHT ENGINE - THRUST REVERSER BULLNOSE SEAL - DETAILED INSPECTION |  |  | 0.75
74-021-00-OPT_01 | ENGINE - IGNITOR PLUGS - REPLACEMENT |  |  | 2
74-021-00-OPT_01 | ENGINE - IGNITOR PLUGS - REPLACEMENT |  |  | 2
74-021-00-OPT_01 | ENGINE - IGNITOR PLUGS - REPLACEMENT |  |  | 2
74-021-00-OPT_01 | ENGINE - IGNITOR PLUGS - REPLACEMENT |  |  | 2
78-010-01 | LH ENGINE - T/R BLOCKER DOORS AND DRAG LINKS - DETAILED INSPECTION |  |  | 1
78-010-01 | LH ENGINE - T/R BLOCKER DOORS AND DRAG LINKS - DETAILED INSPECTION |  |  | 1
73-055-01 | LH ENGINE - FUEL FILTER - DETAILED VISUAL INSPECTION |  | Z-3-900 | 0.5
73-055-02 | RH ENGINE - FUEL FILTER - DETAILED VISUAL INSPECTION |  | Z-3-420 | 0.5
74-021-00-OPT_02 | ENGINE - IGNITOR PLUGS - REPLACEMENT |  |  | 2
74-021-00-OPT_02 | ENGINE - IGNITOR PLUGS - REPLACEMENT |  |  | 2
74-021-00-OPT_02 | ENGINE - IGNITOR PLUGS - REPLACEMENT |  |  | 2
74-021-00-OPT_02 | ENGINE - IGNITOR PLUGS - REPLACEMENT |  |  | 2
74-021-00-OPT_02 | ENGINE - IGNITOR PLUGS - REPLACEMENT |  |  | 2
78-005-02 | RH ENGINE - EXHAUST SLEEVE/CENTER BODY - INSPECTION |  | Z-3-420 | 0.5
78-005-02 | RH ENGINE - EXHAUST SLEEVE/CENTER BODY - INSPECTION |  | Z-3-420 | 0.5
53-800-00_11 | LOWER LEFT FUSELAGE - STA 1655 TO STA 2196 - ZONAL INSPECTION |  | M-3-100 | 1
53-800-00_11 | LOWER LEFT FUSELAGE - STA 1655 TO STA 2196 - ZONAL INSPECTION |  | M-3-100 | 1
53-545-01_01 | FORWARD WING-TO-BODY FAIRINGS - LEFT SIDE - DETAILED VISUAL INSPECTION |  | M-3-100 | 14
53-545-01_01 | FORWARD WING-TO-BODY FAIRINGS - LEFT SIDE - DETAILED VISUAL INSPECTION |  | M-3-100 | 14
53-800-00_10 | LOWER RIGHT FUSELAGE AND WING TO BODY FAIRING - STA 858 TO STA 1655 - |  | M-3-100 | 2
53-800-00_10 | LOWER RIGHT FUSELAGE AND WING TO BODY FAIRING - STA 858 TO STA 1655 - |  | M-3-100 | 2
53-545-01 | FORWARD WING-TO-BODY FAIRINGS - LEFT SIDE - DETAILED VISUAL INSPECTION |  | M-3-190 | 18
53-900-00_03 | FLIGHT COMPARTMENT - ZONAL INSPECTION |  |  | 0.75
53-928-00 | APU COMPARTMENT - ZONAL / EZAP INSPECTION |  |  | 1.83
53-928-00 | APU COMPARTMENT - ZONAL / EZAP INSPECTION |  |  | 1.83
53-916-00_03 | PASSENGER COMPARTMENT - SECTION 46 - ZONAL / EZAP INSPECTION |  | M-3-200 | 1
53-904-00_02 | PASSENGER COMPARTMENT - SECTION 41 - ZONAL / EZAP INSPECTION |  | E-3-200 | 2
53-814-00_02 | MAIN EQUIPMENT CENTER - ZONAL / EZAP INSPECTION |  | M-3-100 | 1.5
53-904-00_01 | PASSENGER COMPARTMENT - SECTION 41 - ZONAL / EZAP INSPECTION |  | C-3-200 | 3
53-904-00_01 | PASSENGER COMPARTMENT - SECTION 41 - ZONAL / EZAP INSPECTION |  | C-3-200 | 3
53-814-00_01 | MAIN EQUIPMENT CENTER - ZONAL / EZAP INSPECTION |  | E-3-115 | 2
73-010-02 | RIGHT ENGINE - RESTORE ALL C2 MESSAGES - OPERATIONAL CHECK |  | E-1-210 | 1
73-010-02 | RIGHT ENGINE - RESTORE ALL C2 MESSAGES - OPERATIONAL CHECK |  | E-1-210 | 1
78-020-01 | LEFT ENGINE - THRUST REVERSERS - OPERATIONAL CHECK |  |  | 1.5
78-020-01 | LEFT ENGINE - THRUST REVERSERS - OPERATIONAL CHECK |  |  | 1.5
77-005-01 | LH ENGINE - INSPECT FOR EGT SYSTEM DEGRADATION - DETAILED INSPECTION |  | E-1-210 | 0.5
77-005-01 | LH ENGINE - INSPECT FOR EGT SYSTEM DEGRADATION - DETAILED INSPECTION |  | E-1-210 | 0.5
78-030-01 | LEFT ENGINE - DCV AND LOCKING SENSORS - OPERATIONAL CHECK |  |  | 1
78-030-01 | LEFT ENGINE - DCV AND LOCKING SENSORS - OPERATIONAL CHECK |  |  | 1
78-005-02 | RH ENGINE - EXHAUST SLEEVE/CENTER BODY - INSPECTION |  | Z-3-420 | 0.5
78-005-02 | RH ENGINE - EXHAUST SLEEVE/CENTER BODY - INSPECTION |  | Z-3-420 | 0.5
80-005-01 | LH ENGINE - STARTER CHIP DETECTOR - DETAILED INSPECTION |  | Z-3-400 | 0.5
80-005-01 | LH ENGINE - STARTER CHIP DETECTOR - DETAILED INSPECTION |  | Z-3-400 | 0.5
77-005-02 | RH ENGINE - INSPECT FOR EGT SYSTEM DEGRADATION - DETAILED INSPECTION |  | E-1-210 | 0.5
77-005-02 | RH ENGINE - INSPECT FOR EGT SYSTEM DEGRADATION - DETAILED INSPECTION |  | E-1-210 | 0.5
78-025-02 | ENGINE - THRUST REVERSER SYNC LOCK - OPERATIONAL CHECK |  | Z-3-420 | 1
78-025-02 | ENGINE - THRUST REVERSER SYNC LOCK - OPERATIONAL CHECK |  | Z-3-420 | 1
78-025-02 | ENGINE - THRUST REVERSER SYNC LOCK - OPERATIONAL CHECK |  | Z-3-420 | 1
78-025-02 | ENGINE - THRUST REVERSER SYNC LOCK - OPERATIONAL CHECK |  | Z-3-420 | 1
73-011-00_02 | RH ENGINE MAIN FUEL PUMP STRAINER - CLEANING |  | Z-3-420 | 2
73-011-00_02 | RH ENGINE MAIN FUEL PUMP STRAINER - CLEANING |  | Z-3-420 | 2
73-011-00_02 | RH ENGINE MAIN FUEL PUMP STRAINER - CLEANING |  | Z-3-420 | 2
73-011-00_02 | RH ENGINE MAIN FUEL PUMP STRAINER - CLEANING |  | Z-3-420 | 2
73-011-00_01 | LH ENGINE MAIN FUEL PUMP STRAINER - CLEANING |  | Z-3-410 | 2
73-011-00_01 | LH ENGINE MAIN FUEL PUMP STRAINER - CLEANING |  | Z-3-410 | 2
73-011-00_01 | LH ENGINE MAIN FUEL PUMP STRAINER - CLEANING |  | Z-3-410 | 2
73-011-00_01 | LH ENGINE MAIN FUEL PUMP STRAINER - CLEANING |  | Z-3-410 | 2
78-011-00-OPT_01 | ENGINE - TURBINE EXHAUST SYSTEM - DETAILED INSPECTION |  | Z-3-410 | 1
78-011-00-OPT_01 | ENGINE - TURBINE EXHAUST SYSTEM - DETAILED INSPECTION |  | Z-3-410 | 1
53-818-00_03 | FORWARD CARGO COMPARTMENT - ZONAL / EZAP INSPECTION |  | M-3-120 | 6
53-818-00_03 | FORWARD CARGO COMPARTMENT - ZONAL / EZAP INSPECTION |  | M-3-120 | 6
53-906-00_01 | AREA ABOVE PASS COMPT. CEILING - SECTION 41 - ZONAL / EZAP INSPECTION |  | C-3-200 | 8
53-906-00_01 | AREA ABOVE PASS COMPT. CEILING - SECTION 41 - ZONAL / EZAP INSPECTION |  | C-3-200 | 8
53-906-00_02 | AREA ABOVE PASS COMPT. CEILING - SECTION 41 - ZONAL / EZAP INSPECTION |  | E-3-200 | 3
53-906-00_02 | AREA ABOVE PASS COMPT. CEILING - SECTION 41 - ZONAL / EZAP INSPECTION |  | E-3-200 | 3
53-822-00 | AREA BELOW FORWARD CARGO COMPARTMENT - ZONAL / EZAP INSPECTION |  | M-3-130/E | 1
53-902-00_03 | FLIGHT COMPARTMENT - ZONAL / EZAP INSPECTION |  | M-3-210 | 26
53-902-00_03 | FLIGHT COMPARTMENT - ZONAL / EZAP INSPECTION |  | M-3-210 | 26
53-890-00_01X | UNDERWING WING-TO-BODY FAIRINGS - RIGHT SIDE - ZONAL / EZAP INSPECTION |  |  | 0.5
53-890-00_01X | UNDERWING WING-TO-BODY FAIRINGS - RIGHT SIDE - ZONAL / EZAP INSPECTION |  |  | 0.5
53-842-00 | RIGHT MAIN LANDING GEAR WHEEL WELL - ZONAL / EZAP INSPECTION |  | M-3-740 | 2
78-031-00-OPT | ENGINES - THRUST REVERSER TRANSLATING SLEEVE ROD END ACTUATOR FITTINGS |  |  | 3
79-021-01-OPT | ENGINE - LUBE UNIT - OIL FILTER ELEMENT - REPLACEMENT |  |  | 2
79-010-02_01 | ENGINE - OIL SYSTEM SCAVENGE SCREENS - DETAILED VISUAL INSPECTION |  |  | 2
79-010-02_01 | ENGINE - OIL SYSTEM SCAVENGE SCREENS - DETAILED VISUAL INSPECTION |  |  | 2
79-010-02_01 | ENGINE - OIL SYSTEM SCAVENGE SCREENS - DETAILED VISUAL INSPECTION |  |  | 2
79-021-01-OPT_01 | ENGINE - LUBE UNIT - OIL FILTER ELEMENT - REPLACEMENT |  | Z-6-410 | 1
79-021-01-OPT_01 | ENGINE - LUBE UNIT - OIL FILTER ELEMENT - REPLACEMENT |  | Z-6-410 | 1
79-021-01-OPT_01 | ENGINE - LUBE UNIT - OIL FILTER ELEMENT - REPLACEMENT |  | Z-6-410 | 1
78-031-00-OPT_03 | ENGINE - THRUST REVERSER TRANSLATING SLEEVE ROD END ACTUATOR FITTINGS |  |  | 3
78-031-00-OPT_03 | ENGINE - THRUST REVERSER TRANSLATING SLEEVE ROD END ACTUATOR FITTINGS |  |  | 3
78-031-00-OPT_03 | ENGINE - THRUST REVERSER TRANSLATING SLEEVE ROD END ACTUATOR FITTINGS |  |  | 3
78-031-00-OPT_03 | ENGINE - THRUST REVERSER TRANSLATING SLEEVE ROD END ACTUATOR FITTINGS |  |  | 3
78-031-00-OPT_04 | ENGINE - THRUST REVERSER TRANSLATING SLEEVE ROD END ACTUATOR FITTINGS |  |  | 3
78-031-00-OPT_04 | ENGINE - THRUST REVERSER TRANSLATING SLEEVE ROD END ACTUATOR FITTINGS |  |  | 3
78-031-00-OPT_04 | ENGINE - THRUST REVERSER TRANSLATING SLEEVE ROD END ACTUATOR FITTINGS |  |  | 3
78-031-00-OPT_04 | ENGINE - THRUST REVERSER TRANSLATING SLEEVE ROD END ACTUATOR FITTINGS |  |  | 3
79-021-01-OPT_02 | ENGINE - LUBE UNIT - OIL FILTER ELEMENT - REPLACEMENT |  | Z-6-420 | 1
79-021-01-OPT_02 | ENGINE - LUBE UNIT - OIL FILTER ELEMENT - REPLACEMENT |  | Z-6-420 | 1
79-021-01-OPT_02 | ENGINE - LUBE UNIT - OIL FILTER ELEMENT - REPLACEMENT |  | Z-6-420 | 1
78-020-01X | LEFT ENGINE - THRUST REVERSERS - OPERATIONAL CHECK |  |  | 3
78-020-01X | LEFT ENGINE - THRUST REVERSERS - OPERATIONAL CHECK |  |  | 3
78-020-02X | RIGHT ENGINE - THRUST REVERSERS - OPERATIONAL CHECK |  |  | 3
78-020-02X | RIGHT ENGINE - THRUST REVERSERS - OPERATIONAL CHECK |  |  | 3
79-005-01X | ENGINE - OIL FILTER - DETAILED INSPECTION |  |  | 0.5
79-005-01X | ENGINE - OIL FILTER - DETAILED INSPECTION |  |  | 0.5
79-005-02X | ENGINE - OIL FILTER - DETAILED INSPECTION |  |  | 0.5
79-005-02X | ENGINE - OIL FILTER - DETAILED INSPECTION |  |  | 0.5
78-005-02 | RH ENGINE - EXHAUST SLEEVE/CENTER BODY - INSPECTION |  | Z-3-420 | 0.5
78-005-02 | RH ENGINE - EXHAUST SLEEVE/CENTER BODY - INSPECTION |  | Z-3-420 | 0.5
53-000-02-OPT_03 | FUSELAGE - LOWER SECTION - VISUAL INSPECTION |  | M-3-100 | 1
53-000-02-OPT_03 | FUSELAGE - LOWER SECTION - VISUAL INSPECTION |  | M-3-100 | 1
53-000-02-OPT_04 | FUSELAGE - LOWER SECTION - VISUAL INSPECTION |  | M-3-100 | 1
53-000-02-OPT_04 | FUSELAGE - LOWER SECTION - VISUAL INSPECTION |  | M-3-100 | 1
53-000-02-OPT_04 | FUSELAGE - LOWER SECTION - VISUAL INSPECTION |  | M-3-100 | 1
53-000-02-OPT_04 | FUSELAGE - LOWER SECTION - VISUAL INSPECTION |  | M-3-100 | 1
53-870-00_02 | BULK CARGO COMPARTMENT - ZONAL / EZAP INSPECTION |  | E-3-160 | 2
53-870-00_02 | BULK CARGO COMPARTMENT - ZONAL / EZAP INSPECTION |  | E-3-160 | 2
53-872-00_01 | BULK CARGO COMPARTMENT - ZONAL INSPECTION |  | M-3-160 | 16
53-872-00_01 | BULK CARGO COMPARTMENT - ZONAL INSPECTION |  | M-3-160 | 16
53-872-00 | BULK CARGO COMPARTMENT - ZONAL INSPECTION |  |  | 1.5
53-505-00 | MAIN EQUIPMENT CENTER - GENERAL VISUAL INSPECTION |  | M-3-115 | 0
53-505-00 | MAIN EQUIPMENT CENTER - GENERAL VISUAL INSPECTION |  | M-3-115 | 0
53-505-00 | MAIN EQUIPMENT CENTER - GENERAL VISUAL INSPECTION |  | M-3-115 | 0
78-015-01X | LEFT ENGINE - THRUST REVERSER BULLNOSE SEAL - DETAILED INSPECTION |  |  | 0.75
78-015-01X | LEFT ENGINE - THRUST REVERSER BULLNOSE SEAL - DETAILED INSPECTION |  |  | 0.75
78-025-02X | ENGINE - THRUST REVERSER SYNC LOCK - OPERATIONAL CHECK |  |  | 1
78-025-02X | ENGINE - THRUST REVERSER SYNC LOCK - OPERATIONAL CHECK |  |  | 1
78-031-00-OPT_01X | ENGINE - THRUST REVERSER TRANSLATING SLEEVE ROD END ACTUATOR FITTINGS |  |  | 3
78-031-00-OPT_01X | ENGINE - THRUST REVERSER TRANSLATING SLEEVE ROD END ACTUATOR FITTINGS |  |  | 3
78-031-00-OPT_01X | ENGINE - THRUST REVERSER TRANSLATING SLEEVE ROD END ACTUATOR FITTINGS |  |  | 3
78-031-00-OPT_01X | ENGINE - THRUST REVERSER TRANSLATING SLEEVE ROD END ACTUATOR FITTINGS |  |  | 3
78-031-00-OPT_02X | ENGINE - THRUST REVERSER TRANSLATING SLEEVE ROD END ACTUATOR FITTINGS |  |  | 3
78-031-00-OPT_02X | ENGINE - THRUST REVERSER TRANSLATING SLEEVE ROD END ACTUATOR FITTINGS |  |  | 3
78-031-00-OPT_02X | ENGINE - THRUST REVERSER TRANSLATING SLEEVE ROD END ACTUATOR FITTINGS |  |  | 3
78-031-00-OPT_02X | ENGINE - THRUST REVERSER TRANSLATING SLEEVE ROD END ACTUATOR FITTINGS |  |  | 3
78-031-00-OPT_03X | ENGINE - THRUST REVERSER TRANSLATING SLEEVE ROD END ACTUATOR FITTINGS |  |  | 3
78-031-00-OPT_03X | ENGINE - THRUST REVERSER TRANSLATING SLEEVE ROD END ACTUATOR FITTINGS |  |  | 3
78-031-00-OPT_03X | ENGINE - THRUST REVERSER TRANSLATING SLEEVE ROD END ACTUATOR FITTINGS |  |  | 3
78-031-00-OPT_03X | ENGINE - THRUST REVERSER TRANSLATING SLEEVE ROD END ACTUATOR FITTINGS |  |  | 3
78-031-00-OPT_04X | ENGINE - THRUST REVERSER TRANSLATING SLEEVE ROD END ACTUATOR FITTINGS |  |  | 3
78-031-00-OPT_04X | ENGINE - THRUST REVERSER TRANSLATING SLEEVE ROD END ACTUATOR FITTINGS |  |  | 3
78-031-00-OPT_04X | ENGINE - THRUST REVERSER TRANSLATING SLEEVE ROD END ACTUATOR FITTINGS |  |  | 3
78-031-00-OPT_04X | ENGINE - THRUST REVERSER TRANSLATING SLEEVE ROD END ACTUATOR FITTINGS |  |  | 3
78-031-01-OPT_01X | ENGINE - THRUST REVERSER - BLOCKER DOOR, DRAG LINK ASSEMBLY, PIVOT LIN |  |  | 2.5
78-031-01-OPT_01X | ENGINE - THRUST REVERSER - BLOCKER DOOR, DRAG LINK ASSEMBLY, PIVOT LIN |  |  | 2.5
78-031-01-OPT_01X | ENGINE - THRUST REVERSER - BLOCKER DOOR, DRAG LINK ASSEMBLY, PIVOT LIN |  |  | 2.5
78-031-01-OPT_01X | ENGINE - THRUST REVERSER - BLOCKER DOOR, DRAG LINK ASSEMBLY, PIVOT LIN |  |  | 2.5
77-005-02X | RH ENGINE - INSPECT FOR EGT SYSTEM DEGRADATION - DETAILED INSPECTION |  |  | 0.5
77-005-02X | RH ENGINE - INSPECT FOR EGT SYSTEM DEGRADATION - DETAILED INSPECTION |  |  | 0.5
78-031-01-OPT_02X | ENGINE - THRUST REVERSER - BLOCKER DOOR, DRAG LINK ASSEMBLY, PIVOT LIN |  |  | 2.5
78-031-01-OPT_02X | ENGINE - THRUST REVERSER - BLOCKER DOOR, DRAG LINK ASSEMBLY, PIVOT LIN |  |  | 2.5
78-031-01-OPT_02X | ENGINE - THRUST REVERSER - BLOCKER DOOR, DRAG LINK ASSEMBLY, PIVOT LIN |  |  | 2.5
78-031-01-OPT_02X | ENGINE - THRUST REVERSER - BLOCKER DOOR, DRAG LINK ASSEMBLY, PIVOT LIN |  |  | 2.5
77-005-01X | LH ENGINE - INSPECT FOR EGT SYSTEM DEGRADATION - DETAILED INSPECTION |  |  | 0.5
77-005-01X | LH ENGINE - INSPECT FOR EGT SYSTEM DEGRADATION - DETAILED INSPECTION |  |  | 0.5
78-011-01-OPT_02 | ENGINE - EXHAUST PRIMARY NOZZLE - DETAILED VISUAL INSPECTION |  |  | 63
78-011-01-OPT_01 | ENGINE - EXHAUST PRIMARY NOZZLE - DETAILED VISUAL INSPECTION |  |  | 63
53-874-00_03 | AREA BELOW BULK CARGO COMPARTMENT - ZONAL / EZAP INSPECTION |  | M-3-160 | 0
53-874-00_03 | AREA BELOW BULK CARGO COMPARTMENT - ZONAL / EZAP INSPECTION |  | M-3-160 | 0
53-874-00_03 | AREA BELOW BULK CARGO COMPARTMENT - ZONAL / EZAP INSPECTION |  | M-3-160 | 0
53-874-00_03 | AREA BELOW BULK CARGO COMPARTMENT - ZONAL / EZAP INSPECTION |  | M-3-160 | 0
53-874-00_03 | AREA BELOW BULK CARGO COMPARTMENT - ZONAL / EZAP INSPECTION |  | M-3-160 | 0
53-824-00_01 | AREA BELOW FORWARD CARGO COMPARTMENT - ZONAL INSPECTION |  | M-3-120 | 0
53-824-00_01 | AREA BELOW FORWARD CARGO COMPARTMENT - ZONAL INSPECTION |  | M-3-120 | 0
53-824-00_01 | AREA BELOW FORWARD CARGO COMPARTMENT - ZONAL INSPECTION |  | M-3-120 | 0
53-824-00_01 | AREA BELOW FORWARD CARGO COMPARTMENT - ZONAL INSPECTION |  | M-3-120 | 0
53-824-00_01 | AREA BELOW FORWARD CARGO COMPARTMENT - ZONAL INSPECTION |  | M-3-120 | 0
53-582-00 | PASSENGER COMPT - LH ENTRY DOOR NO. 3 - GENERAL VISUAL INSPECTION |  | M-3-800 | 0.5
53-599-00 | PASSENGER COMPT - LH ENTRY DOOR NO. 4 - GENERAL VISUAL INSPECTION |  | M-3-800 | 0.5
53-601-00 | PASSENGER COMPT - RH ENTRY DOOR NO. 4 - GENERAL VISUAL INSPECTION |  | M-3-800 | 0.5
53-834-00_01 | AREA ABOVE MAIN LANDING GEAR WHEEL WELLS - ZONAL / EZAP INSPECTION |  | E-3-200 | 1.5
53-834-00_01 | AREA ABOVE MAIN LANDING GEAR WHEEL WELLS - ZONAL / EZAP INSPECTION |  | E-3-200 | 1.5
53-559-00 | PASSENGER CABIN - MAIN DECK COMPARTMENT - DETAILED VISUAL INSPECTION |  |  | 3
53-559-00 | PASSENGER CABIN - MAIN DECK COMPARTMENT - DETAILED VISUAL INSPECTION |  |  | 3
53-560-00 | PASSENGER CABIN - MAIN DECK COMPARTMENT - DETAILED VISUAL INSPECTION |  | M-3-200 | 3
53-560-00 | PASSENGER CABIN - MAIN DECK COMPARTMENT - DETAILED VISUAL INSPECTION |  | M-3-200 | 3
78-031-01-OPT_02 | ENGINE - THRUST REVERSER - BLOCKER DOOR, DRAG LINK ASSEMBLY, PIVOT LIN |  | Z-3-420 | 2.5
78-031-01-OPT_02 | ENGINE - THRUST REVERSER - BLOCKER DOOR, DRAG LINK ASSEMBLY, PIVOT LIN |  | Z-3-420 | 2.5
78-031-01-OPT_02 | ENGINE - THRUST REVERSER - BLOCKER DOOR, DRAG LINK ASSEMBLY, PIVOT LIN |  | Z-3-420 | 2.5
78-031-01-OPT_02 | ENGINE - THRUST REVERSER - BLOCKER DOOR, DRAG LINK ASSEMBLY, PIVOT LIN |  | Z-3-420 | 2.5
78-031-01-OPT_01 | ENGINE - THRUST REVERSER - BLOCKER DOOR, DRAG LINK ASSEMBLY, PIVOT LIN |  | Z-3-410 | 2.5
78-031-01-OPT_01 | ENGINE - THRUST REVERSER - BLOCKER DOOR, DRAG LINK ASSEMBLY, PIVOT LIN |  | Z-3-410 | 2.5
78-031-01-OPT_01 | ENGINE - THRUST REVERSER - BLOCKER DOOR, DRAG LINK ASSEMBLY, PIVOT LIN |  | Z-3-410 | 2.5
78-031-01-OPT_01 | ENGINE - THRUST REVERSER - BLOCKER DOOR, DRAG LINK ASSEMBLY, PIVOT LIN |  | Z-3-410 | 2.5
78-010-02 | RH ENGINE - T/R BLOCKER DOORS AND DRAG LINKS - DETAILED INSPECTION |  |  | 1
78-010-02 | RH ENGINE - T/R BLOCKER DOORS AND DRAG LINKS - DETAILED INSPECTION |  |  | 1
78-010-01 | LH ENGINE - T/R BLOCKER DOORS AND DRAG LINKS - DETAILED INSPECTION |  |  | 1
78-010-01 | LH ENGINE - T/R BLOCKER DOORS AND DRAG LINKS - DETAILED INSPECTION |  |  | 1
74-021-00-OPT_02 | ENGINE - IGNITOR PLUGS - REPLACEMENT |  |  | 2
74-021-00-OPT_02 | ENGINE - IGNITOR PLUGS - REPLACEMENT |  |  | 2
74-021-00-OPT_02 | ENGINE - IGNITOR PLUGS - REPLACEMENT |  |  | 2
74-021-00-OPT_02 | ENGINE - IGNITOR PLUGS - REPLACEMENT |  |  | 2
74-021-00-OPT_02 | ENGINE - IGNITOR PLUGS - REPLACEMENT |  |  | 2
74-021-00-OPT_01 | ENGINE - IGNITOR PLUGS - REPLACEMENT |  |  | 2
74-021-00-OPT_01 | ENGINE - IGNITOR PLUGS - REPLACEMENT |  |  | 2
74-021-00-OPT_01 | ENGINE - IGNITOR PLUGS - REPLACEMENT |  |  | 2
74-021-00-OPT_01 | ENGINE - IGNITOR PLUGS - REPLACEMENT |  |  | 2
80-011-03-OPT | RH ENGINE - STARTER TURBINE BLADES - BORESCOPE INSPECTION | NDT | N-3-420 | 1
80-011-03-OPT | RH ENGINE - STARTER TURBINE BLADES - BORESCOPE INSPECTION | NDT | N-3-420 | 1
80-011-03-OPT | RH ENGINE - STARTER TURBINE BLADES - BORESCOPE INSPECTION | NDT | N-3-420 | 1
80-011-02-OPT | LH ENGINE - STARTER TURBINE BLADES - BORESCOPE INSPECTION |  |  | 1.5
80-011-02-OPT | LH ENGINE - STARTER TURBINE BLADES - BORESCOPE INSPECTION |  |  | 1.5
80-011-02-OPT | LH ENGINE - STARTER TURBINE BLADES - BORESCOPE INSPECTION |  |  | 1.5
78-005-01 | LH ENGINE - EXHAUST SLEEVE/CENTER BODY - INSPECTION |  |  | 0.5
78-005-01 | LH ENGINE - EXHAUST SLEEVE/CENTER BODY - INSPECTION |  |  | 0.5
53-569-00_01 | PASSENGER COMPARTMENT - RIGHT SIDE - GENERAL VISUAL INSPECTION |  |  | 5
53-569-00_01 | PASSENGER COMPARTMENT - RIGHT SIDE - GENERAL VISUAL INSPECTION |  |  | 5
53-591-00_01 | PASSENGER COMPARTMENT - GENERAL VISUAL INSPECTION |  |  | 0
53-591-00_01 | PASSENGER COMPARTMENT - GENERAL VISUAL INSPECTION |  |  | 0
53-591-00_01 | PASSENGER COMPARTMENT - GENERAL VISUAL INSPECTION |  |  | 0
53-591-00_01 | PASSENGER COMPARTMENT - GENERAL VISUAL INSPECTION |  |  | 0
53-591-00_01 | PASSENGER COMPARTMENT - GENERAL VISUAL INSPECTION |  |  | 0
53-591-00_01 | PASSENGER COMPARTMENT - GENERAL VISUAL INSPECTION |  |  | 0
53-589-00_01 | PASSENGER COMPARTMENT - GENERAL VISUAL INSPECTION |  |  | 3
53-589-00_01 | PASSENGER COMPARTMENT - GENERAL VISUAL INSPECTION |  |  | 3
53-606-00_01 | PASSENGER COMPARTMENT - GENERAL VISUAL INSPECTION |  |  | 25
53-606-00_01 | PASSENGER COMPARTMENT - GENERAL VISUAL INSPECTION |  |  | 25
53-607-00_01 | PASSENGER COMPARTMENT - GENERAL VISUAL INSPECTION |  |  | 3
53-607-00_01 | PASSENGER COMPARTMENT - GENERAL VISUAL INSPECTION |  |  | 3
53-828-00_01 | AREA ABOVE WING CENTER SECTION - ZONAL / EZAP INSPECTION |  | M-3-205 | 0
53-828-00_01 | AREA ABOVE WING CENTER SECTION - ZONAL / EZAP INSPECTION |  | M-3-205 | 0
53-828-00_01 | AREA ABOVE WING CENTER SECTION - ZONAL / EZAP INSPECTION |  | M-3-205 | 0
53-506-00 | MAIN EQUIPMENT CENTER - DETAILED VISUAL INSPECTION |  | M-3-115 | 0.5
53-506-00 | MAIN EQUIPMENT CENTER - DETAILED VISUAL INSPECTION |  | M-3-115 | 0.5
53-507-00 | MAIN EQUIPMENT CENTER - DETAILED VISUAL INSPECTION |  | M-3-115 | 0.5
53-507-00 | MAIN EQUIPMENT CENTER - DETAILED VISUAL INSPECTION |  | M-3-115 | 0.5
53-536-00 | BULK CARGO COMPARTMENT - DETAILED VISUAL INSPECTION |  | M-3-160 | 3
53-536-00 | BULK CARGO COMPARTMENT - DETAILED VISUAL INSPECTION |  | M-3-160 | 3
53-874-00_01 | AREA BELOW BULK CARGO COMPARTMENT - ZONAL / EZAP INSPECTION |  | C-3-160 | 0.5
53-874-00_01 | AREA BELOW BULK CARGO COMPARTMENT - ZONAL / EZAP INSPECTION |  | C-3-160 | 0.5
53-874-00_01 | AREA BELOW BULK CARGO COMPARTMENT - ZONAL / EZAP INSPECTION |  | C-3-160 | 0.5
53-874-00_01 | AREA BELOW BULK CARGO COMPARTMENT - ZONAL / EZAP INSPECTION |  | C-3-160 | 0.5
53-874-00_01 | AREA BELOW BULK CARGO COMPARTMENT - ZONAL / EZAP INSPECTION |  | C-3-160 | 0.5
53-874-00_02 | AREA BELOW BULK CARGO COMPARTMENT - ZONAL / EZAP INSPECTION |  | E-3-160 | 1
53-874-00_02 | AREA BELOW BULK CARGO COMPARTMENT - ZONAL / EZAP INSPECTION |  | E-3-160 | 1
55-814-00 | VERTICAL STABILIZER - REAR SPAR TO TRAILING EDGE - ZONAL INSPECTION |  | M-3-320 | 1.5
55-814-00 | VERTICAL STABILIZER - REAR SPAR TO TRAILING EDGE - ZONAL INSPECTION |  | M-3-320 | 1.5
55-814-00 | VERTICAL STABILIZER - REAR SPAR TO TRAILING EDGE - ZONAL INSPECTION |  | M-3-320 | 1.5
55-814-00 | VERTICAL STABILIZER - REAR SPAR TO TRAILING EDGE - ZONAL INSPECTION |  | M-3-320 | 1.5
55-820-00 | RUDDER - ZONAL INSPECTION |  | M-3-320 | 3
55-820-00 | RUDDER - ZONAL INSPECTION |  | M-3-320 | 3
55-822-00 | RUDDER TAB - ZONAL INSPECTION |  | M-3-320 | 2
55-822-00 | RUDDER TAB - ZONAL INSPECTION |  | M-3-320 | 2
57-556-02 | RIGHT WING OUTBOARD FLAP - GENERAL VISUAL INSPECTION |  | M-3-650 | 1
57-556-02 | RIGHT WING OUTBOARD FLAP - GENERAL VISUAL INSPECTION |  | M-3-650 | 1
57-904-02_01 | RIGHT WING - KRUEGER SEAL FLAP/NACELLE GAP COVER AREA - ZONAL INSPECTI |  | E-3-610 | 0.5
57-519-01 | LEFT WING FLAPERON - GENERAL VISUAL INSPECTION |  | M-3-550 | 2
57-519-01 | LEFT WING FLAPERON - GENERAL VISUAL INSPECTION |  | M-3-550 | 2
55-526-00 | VERTICAL STABILIZER - FRONT SPAR TO REAR SPAR - GENERAL VISUAL INSPECT |  | M-3-320 | 6
55-526-00 | VERTICAL STABILIZER - FRONT SPAR TO REAR SPAR - GENERAL VISUAL INSPECT |  | M-3-320 | 6
55-027-00-OPT_03 | STABILIZER SYSTEM - ELEVATOR ACTUATOR FITTING ASSEMBLIES - NDT INSPECT |  |  | 1.5
55-027-00-OPT_03 | STABILIZER SYSTEM - ELEVATOR ACTUATOR FITTING ASSEMBLIES - NDT INSPECT |  |  | 1.5
55-027-00-OPT_03 | STABILIZER SYSTEM - ELEVATOR ACTUATOR FITTING ASSEMBLIES - NDT INSPECT |  |  | 1.5
55-027-00-OPT_03 | STABILIZER SYSTEM - ELEVATOR ACTUATOR FITTING ASSEMBLIES - NDT INSPECT |  |  | 1.5
55-027-00-OPT_03 | STABILIZER SYSTEM - ELEVATOR ACTUATOR FITTING ASSEMBLIES - NDT INSPECT |  |  | 1.5
55-027-00-OPT_03 | STABILIZER SYSTEM - ELEVATOR ACTUATOR FITTING ASSEMBLIES - NDT INSPECT |  |  | 1.5
54-547-02 | RIGHT NACELLE STRUT - FORWARD TORQUE BOX - GENERAL VISUAL INSPECTION |  | Z-3-440 | 2
54-547-02 | RIGHT NACELLE STRUT - FORWARD TORQUE BOX - GENERAL VISUAL INSPECTION |  | Z-3-440 | 2
53-874-00_02 | AREA BELOW BULK CARGO COMPARTMENT - ZONAL / EZAP INSPECTION |  | E-3-160 | 1
53-874-00_02 | AREA BELOW BULK CARGO COMPARTMENT - ZONAL / EZAP INSPECTION |  | E-3-160 | 1
53-830-00_01 | LEFT ENVIRONMENTAL CONTROL SYSTEMS BAY - ZONAL / EZAP INSPECTION |  | C-3-100 | 0.5
53-830-00_01 | LEFT ENVIRONMENTAL CONTROL SYSTEMS BAY - ZONAL / EZAP INSPECTION |  | C-3-100 | 0.5
53-830-00 | ENVIRONMENTAL CONTROL SYSTEMS BAY - ZONAL / EZAP INSPECTION |  | M-3-130/E | 0.5
53-557-00 | PASSENGER CABIN - MAIN DECK COMPARTMENT - GENERAL VISUAL INSPECTION |  |  | 0
53-558-00 | PASSENGER CABIN - MAIN DECK COMPARTMENT - GENERAL VISUAL INSPECTION |  |  | 0
53-549-00 | FLIGHT COMPARTMENT - DETAILED VISUAL INSPECTION |  | M-3-210 | 2
53-549-00 | FLIGHT COMPARTMENT - DETAILED VISUAL INSPECTION |  | M-3-210 | 2
53-546-01 | OVERWING WING-TO-BODY FAIRINGS - LEFT SIDE - GENERAL VISUAL INSPECTION |  | M-3-190 | 2
53-546-01 | OVERWING WING-TO-BODY FAIRINGS - LEFT SIDE - GENERAL VISUAL INSPECTION |  | M-3-190 | 2
53-561-00 | AREA ABOVE MAIN DECK COMPARTMENT CEILING - GENERAL VISUAL INSPECTION |  | M-3-200 | 24
53-561-00 | AREA ABOVE MAIN DECK COMPARTMENT CEILING - GENERAL VISUAL INSPECTION |  | M-3-200 | 24
53-561-00 | AREA ABOVE MAIN DECK COMPARTMENT CEILING - GENERAL VISUAL INSPECTION |  | M-3-200 | 24
53-625-00 | MAIN DECK COMPARTMENT CEILING - CROWN SKIN PANEL INSPECTION |  | M-3-200 | 14
53-625-00 | MAIN DECK COMPARTMENT CEILING - CROWN SKIN PANEL INSPECTION |  | M-3-200 | 14
53-625-00 | MAIN DECK COMPARTMENT CEILING - CROWN SKIN PANEL INSPECTION |  | M-3-200 | 14
53-906-00_02 | AREA ABOVE PASS COMPT. CEILING - SECTION 41 - ZONAL / EZAP INSPECTION |  | E-3-200 | 3
53-906-00_02 | AREA ABOVE PASS COMPT. CEILING - SECTION 41 - ZONAL / EZAP INSPECTION |  | E-3-200 | 3
53-858-00_01 | AFT CARGO COMPARTMENT - ZONAL INSPECTION |  | C-3-160 | 0
53-858-00_01 | AFT CARGO COMPARTMENT - ZONAL INSPECTION |  | C-3-160 | 0
73-010-01 | LEFT ENGINE - RESTORE ALL C2 MESSAGES - OPERATIONAL CHECK |  | E-1-210 | 1
73-010-01 | LEFT ENGINE - RESTORE ALL C2 MESSAGES - OPERATIONAL CHECK |  | E-1-210 | 1
72-021-02-OPT_01 | ENGINE - FAN STATOR PNEUMATIC SEAL - INSPECTION |  | Z-3-400 | 0
72-021-01-OPT_02 | ENGINE - FAN - FORWARD OUTER ACOUSTIC LINER SCREWS - CHECK |  | Z-3-420 | 1
72-021-01-OPT_02 | ENGINE - FAN - FORWARD OUTER ACOUSTIC LINER SCREWS - CHECK |  | Z-3-420 | 1
72-090-01 | LH ENGINE - ACCESSORY GEARBOX AND FITTINGS - DETAILED INSPECTION |  | Z-3-410 | 0.5
72-090-01 | LH ENGINE - ACCESSORY GEARBOX AND FITTINGS - DETAILED INSPECTION |  | Z-3-410 | 0.5
72-021-01-OPT | ENGINE - FAN - FORWARD OUTER ACOUSTIC LINER SCREWS - CHECK |  |  | 4
53-914-00_01 | AREA ABOVE PASS COMPT. CEILING - SECTION 44 - ZONAL / EZAP INSPECTION |  | C-3-200 | 8
53-914-00_01 | AREA ABOVE PASS COMPT. CEILING - SECTION 44 - ZONAL / EZAP INSPECTION |  | C-3-200 | 8
53-914-00_02 | AREA ABOVE PASS COMPT. CEILING - SECTION 44 - ZONAL / EZAP INSPECTION |  | E-3-200 | 3
53-914-00_02 | AREA ABOVE PASS COMPT. CEILING - SECTION 44 - ZONAL / EZAP INSPECTION |  | E-3-200 | 3
53-910-00_02 | AREA ABOVE PASS COMPT. CEILING - SECTION 43 - ZONAL / EZAP INSPECTION |  | E-3-200 | 3
53-910-00_02 | AREA ABOVE PASS COMPT. CEILING - SECTION 43 - ZONAL / EZAP INSPECTION |  | E-3-200 | 3
53-922-00_01 | AREA ABOVE PASS COMPT. CEILING - SECTION 47 - ZONAL / EZAP INSPECTION |  | C-3-200 | 8
53-922-00_01 | AREA ABOVE PASS COMPT. CEILING - SECTION 47 - ZONAL / EZAP INSPECTION |  | C-3-200 | 8
53-902-00_01 | FLIGHT COMPARTMENT - ZONAL / EZAP INSPECTION |  | C-3-210 | 18
53-902-00_01 | FLIGHT COMPARTMENT - ZONAL / EZAP INSPECTION |  | C-3-210 | 18
53-902-00_02 | FLIGHT COMPARTMENT - ZONAL / EZAP INSPECTION |  | E-3-210 | 18
53-902-00_02 | FLIGHT COMPARTMENT - ZONAL / EZAP INSPECTION |  | E-3-210 | 18
53-840-00_01X | RIGHT MAIN LANDING GEAR WHEEL WELL - ZONAL INSPECTION |  |  | 0.5
53-840-00_01X | RIGHT MAIN LANDING GEAR WHEEL WELL - ZONAL INSPECTION |  |  | 0.5
53-840-00_02X | RIGHT MAIN LANDING GEAR WHEEL WELL - ZONAL INSPECTION |  |  | 0.5
53-840-00_02X | RIGHT MAIN LANDING GEAR WHEEL WELL - ZONAL INSPECTION |  |  | 0.5
53-850-00 | AFT CARGO COMPARTMENT LOWER LOBE ATTENDANT REST - ZONAL INSPECTION |  |  | 0.67
53-850-00 | AFT CARGO COMPARTMENT LOWER LOBE ATTENDANT REST - ZONAL INSPECTION |  |  | 0.67
72-030-01 | LH ENGINE - FAN AREA - GENERAL VISUAL INSPECTION |  | Z-3-410 | 0.5
72-030-01 | LH ENGINE - FAN AREA - GENERAL VISUAL INSPECTION |  | Z-3-410 | 0.5
72-005-01 | LH ENGINE - FAN BLADES - DETAILED INSPECTION |  | Z-3-410 | 1
72-005-01 | LH ENGINE - FAN BLADES - DETAILED INSPECTION |  | Z-3-410 | 1
72-025-02 | RH ENGINE - FORWARD MOUNT - DETAILED INSPECTION | ENG2 | Z-3-420 | 0
72-065-01 | LH ENGINE - 1ST/2ND STAGE HPT BLADES - BORESCOPE INSPECTION |  | N-3-410 | 5
72-065-01 | LH ENGINE - 1ST/2ND STAGE HPT BLADES - BORESCOPE INSPECTION |  | N-3-410 | 5
72-065-01 | LH ENGINE - 1ST/2ND STAGE HPT BLADES - BORESCOPE INSPECTION |  | N-3-410 | 5
72-065-01 | LH ENGINE - 1ST/2ND STAGE HPT BLADES - BORESCOPE INSPECTION |  | N-3-410 | 5
72-065-02 | RH ENGINE - 1ST/2ND STAGE HPT BLADES - BORESCOPE INSPECTION |  | N-3-420 | 5
72-065-02 | RH ENGINE - 1ST/2ND STAGE HPT BLADES - BORESCOPE INSPECTION |  | N-3-420 | 5
72-065-02 | RH ENGINE - 1ST/2ND STAGE HPT BLADES - BORESCOPE INSPECTION |  | N-3-420 | 5
72-065-02 | RH ENGINE - 1ST/2ND STAGE HPT BLADES - BORESCOPE INSPECTION |  | N-3-420 | 5
72-065-01_01 | LH ENGINE - SECOND STAGE HPT BLADES - BORESCOPE INSPECTION |  | N-3-410 | 3
72-065-01_01 | LH ENGINE - SECOND STAGE HPT BLADES - BORESCOPE INSPECTION |  | N-3-410 | 3
72-065-01_01 | LH ENGINE - SECOND STAGE HPT BLADES - BORESCOPE INSPECTION |  | N-3-410 | 3
72-065-01_01 | LH ENGINE - SECOND STAGE HPT BLADES - BORESCOPE INSPECTION |  | N-3-410 | 3
72-065-01_01 | LH ENGINE - SECOND STAGE HPT BLADES - BORESCOPE INSPECTION |  | N-3-410 | 3
72-065-01_01 | LH ENGINE - SECOND STAGE HPT BLADES - BORESCOPE INSPECTION |  | N-3-410 | 3
72-065-02_01 | RH ENGINE - SECOND STAGE HPT BLADES - BORESCOPE INSPECTION |  | Z-3-420/N | 2
72-065-02_01 | RH ENGINE - SECOND STAGE HPT BLADES - BORESCOPE INSPECTION |  | Z-3-420/N | 2
72-065-02_01 | RH ENGINE - SECOND STAGE HPT BLADES - BORESCOPE INSPECTION |  | Z-3-420/N | 2
72-065-02_01 | RH ENGINE - SECOND STAGE HPT BLADES - BORESCOPE INSPECTION |  | Z-3-420/N | 2
72-065-02_01 | RH ENGINE - SECOND STAGE HPT BLADES - BORESCOPE INSPECTION |  | Z-3-420/N | 2
72-065-02_01 | RH ENGINE - SECOND STAGE HPT BLADES - BORESCOPE INSPECTION |  | Z-3-420/N | 2
57-958-02_01 | REAR SPAR TO TRAIL EDGE - OUTBD OF FLAPERON - ZONAL / EZAP INSPECTION |  | E-3-650 | 2
72-020-02 | RH ENGINE - BEARING DEGRADATION - DETAILED INSPECTION |  | Z-3-420 | 1.5
72-020-02 | RH ENGINE - BEARING DEGRADATION - DETAILED INSPECTION |  | Z-3-420 | 1.5
72-000-02-OPT | RH ENGINE - GAS PATH CLEANING - CORE WATER WASHING |  |  | 8
73-000-01-OPT_02 | ENGINE - MAIN FUEL PUMP - FUEL FILTER ELEMENT - REPLACEMENT |  | Z-6-420 | 1
73-000-01-OPT_02 | ENGINE - MAIN FUEL PUMP - FUEL FILTER ELEMENT - REPLACEMENT |  | Z-6-420 | 1
73-000-01-OPT_02 | ENGINE - MAIN FUEL PUMP - FUEL FILTER ELEMENT - REPLACEMENT |  | Z-6-420 | 1
53-668-00 | MAIN LANDING GEAR WHEEL WELLS - GENERAL VISUAL/CPCP INSPECTION |  |  | 3
53-800-00_02 | RH FUSELAGE LOWER HALF - SECTION 41 AND 43 - STA 92.5 TO STA 867 - ZON |  | E-3-100 | 2
53-800-00_01 | LH FUSELAGE LOWER HALF - SECTION 41 AND 43 - STA 92.5 TO STA 867 - ZON |  | E-3-100 | 2
53-806-00_01 | AREA FORWARD OF NOSE LANDING GEAR WHEEL WELL - ZONAL INSPECTION |  | E-3-115 | 2
53-804-00_01 | RADOME - ZONAL INSPECTION |  | E-3-100 | 1
53-800-00_06 | LOWER RIGHT FUSELAGE - STA 1655 TO STA 2196 - ZONAL INSPECTION |  | E-3-100 | 1
53-800-00_05 | LOWER LEFT FUSELAGE - STA 1655 TO STA 2196 - ZONAL INSPECTION |  | E-3-100 | 0.5
53-535-00 | BULK CARGO COMPARTMENT - GENERAL VISUAL INSPECTION |  | M-3-160 | 0.5
53-535-00 | BULK CARGO COMPARTMENT - GENERAL VISUAL INSPECTION |  | M-3-160 | 0.5
53-508-00 | MAIN EQUIPMENT CENTER - GENERAL VISUAL INSPECTION |  | M-3-120 | 2
53-832-00_02 | FORWARD KEEL BEAM - ZONAL / EZAP INSPECTION |  | M-3-100 | 1
53-930-00 | APU CHANGE - APU COMPARTMENT - AS VISIBLE WITH APU REMOVED -ZONAL INSP |  | Z-3-315 | 1
53-930-00 | APU CHANGE - APU COMPARTMENT - AS VISIBLE WITH APU REMOVED -ZONAL INSP |  | Z-3-315 | 1
53-930-00 | APU CHANGE - APU COMPARTMENT - AS VISIBLE WITH APU REMOVED -ZONAL INSP |  | Z-3-315 | 1
53-930-00 | APU CHANGE - APU COMPARTMENT - AS VISIBLE WITH APU REMOVED -ZONAL INSP |  | Z-3-315 | 1
53-930-00 | APU CHANGE - APU COMPARTMENT - AS VISIBLE WITH APU REMOVED -ZONAL INSP |  | Z-3-315 | 1
53-606-00 | PASSENGER COMPARTMENT - GENERAL VISUAL INSPECTION |  |  | 25
73-000-01-OPT_01 | ENGINE - MAIN FUEL PUMP - FUEL FILTER ELEMENT - REPLACEMENT |  | Z-6-410 | 1
73-000-01-OPT_01 | ENGINE - MAIN FUEL PUMP - FUEL FILTER ELEMENT - REPLACEMENT |  | Z-6-410 | 1
73-000-01-OPT_01 | ENGINE - MAIN FUEL PUMP - FUEL FILTER ELEMENT - REPLACEMENT |  | Z-6-410 | 1
72-030-00-OPT | ENGINES - STAGE 2 HPC VSV LEVER ARMS-DETAIL VISUAL/BORESCOPE INSPECT |  |  | 1.5
71-021-01-OPT | ENGINES - FAN BLADES |  |  | 4
72-085-01_01 | ENGINE - INLET GEARBOX, RADIAL/HORIZONTAL DRIVE SHAFTS - DETAILED VISU |  |  | 0.5
72-085-01_01 | ENGINE - INLET GEARBOX, RADIAL/HORIZONTAL DRIVE SHAFTS - DETAILED VISU |  |  | 0.5
72-085-02_01 | ENGINE - INLET GEARBOX, RADIAL/HORIZONTAL DRIVE SHAFTS - DETAILED VISU |  |  | 0.5
72-085-02_01 | ENGINE - INLET GEARBOX, RADIAL/HORIZONTAL DRIVE SHAFTS - DETAILED VISU |  |  | 0.5
57-922-02 | RIGHT WING LEADING EDGE - SLAT NUMBER 14 - ZONAL INSPECTION |  |  | 0.5
71-856-02_02 | ENGINE - THRUST REVERSERS - ZONAL INSPECTION |  |  | 1
71-856-02_02 | ENGINE - THRUST REVERSERS - ZONAL INSPECTION |  |  | 1
71-842-01_02 | ENGINE - THRUST REVERSERS - ZONAL INSPECTION |  |  | 1
71-842-01_02 | ENGINE - THRUST REVERSERS - ZONAL INSPECTION |  |  | 1
57-978-02_01 | RIGHT WING TRAILING EDGE - FLAP SUPPORT FAIRING NO. 7 - ZONAL INSPECTI |  | E-3-650 | 0.5
57-960-02_01 | RIGHT WING TRAILING EDGE - OUTBOARD SPOILERS NUMBERS 10 THROUGH 14 - Z |  | E-3-650 | 1.5
57-960-02_01 | RIGHT WING TRAILING EDGE - OUTBOARD SPOILERS NUMBERS 10 THROUGH 14 - Z |  | E-3-650 | 1.5
53-908-00_02 | PASSENGER COMPARTMENT - SECTION 43 - ZONAL / EZAP INSPECTION |  | E-3-200 | 2
53-621-00_01 | AFT WING-TO-BODY FAIRINGS - LEFT SIDE - DETAILED VISUAL INSPECTION |  | M-3-100 | 2
53-575-00 | AREA ABOVE MAIN DECK COMPARTMENT CEILING - GENERAL VISUAL INSPECTION |  | M-3-200 | 2
53-575-00 | AREA ABOVE MAIN DECK COMPARTMENT CEILING - GENERAL VISUAL INSPECTION |  | M-3-200 | 2
53-916-00_02 | PASSENGER COMPARTMENT - SECTION 46 - ZONAL / EZAP INSPECTION |  | E-3-200 | 2
53-620-00_02 | FORWARD WING-TO-BODY FAIRINGS - RIGHT SIDE - DETAILED VISUAL INSPECTIO |  | M-3-100 | 2
53-573-00 | PASSENGER COMPARTMENT - RIGHT - GENERAL VISUAL INSPECTION |  | M-3-200 | 10
53-573-00 | PASSENGER COMPARTMENT - RIGHT - GENERAL VISUAL INSPECTION |  | M-3-200 | 10
53-916-00_01 | PASSENGER COMPARTMENT - SECTION 46 - ZONAL / EZAP INSPECTION |  | C-3-200 | 3
53-620-00_01 | FORWARD WING-TO-BODY FAIRINGS - LEFT SIDE - DETAILED VISUAL INSPECTION |  | M-3-100 | 2
53-886-00 | OVERWING WING-TO-BODY FAIRINGS - RIGHT SIDE - ZONAL INSPECTION |  | M-3-190 | 1
53-572-00 | PASSENGER COMPARTMENT - LEFT - GENERAL VISUAL INSPECTION |  | M-3-200 | 10
53-572-00 | PASSENGER COMPARTMENT - LEFT - GENERAL VISUAL INSPECTION |  | M-3-200 | 10
53-912-00_03 | PASSENGER COMPARTMENT - SECTION 44 - ZONAL / EZAP INSPECTION |  | C-3-200 | 1
53-912-00_03 | PASSENGER COMPARTMENT - SECTION 44 - ZONAL / EZAP INSPECTION |  | C-3-200 | 1
53-884-00 | OVERWING WING-TO-BODY FAIRINGS - LEFT SIDE - ZONAL INSPECTION |  | M-3-190 | 1
53-561-00 | AREA ABOVE MAIN DECK COMPARTMENT CEILING - GENERAL VISUAL INSPECTION |  | M-3-200 | 24
53-561-00 | AREA ABOVE MAIN DECK COMPARTMENT CEILING - GENERAL VISUAL INSPECTION |  | M-3-200 | 24
53-561-00 | AREA ABOVE MAIN DECK COMPARTMENT CEILING - GENERAL VISUAL INSPECTION |  | M-3-200 | 24
57-956-02_01 | RIGHT WING - REAR SPAR TO TRAILING EDGE - OUTBOARD OF FLAPERON - ZONAL |  | E-3-650 | 1
57-950-02_01 | RIGHT WING - INBOARD SPOILERS NUMBER 8 AND 9 - ZONAL INSPECTION |  | E-3-650 | 0.5
57-984-02_02 | FLAP SUPPORT FAIRING NO. 8 - ZONAL / EZAP INSPECTION |  | M-3-650 | 0
57-932-02 | WING INSPAR AREA - RIB 17 TO WING TIP - RIGHT WING |  | M-3-600/E | 0.5
57-924-02 | WING INSPAR AREA (FUEL TANKS) - INBOARD OF WING RIB 17 - RIGHT WING |  | M-3-600/E | 0.5
57-982-02_01 | RIGHT WING TRAILING EDGE - FLAP SUPPORT FAIRING NO. 8 - ZONAL INSPECTI |  | E-3-650 | 0.5
72-021-02-OPT_04 | ENGINE - FAN STATOR PNEUMATIC SEAL - INSPECTION |  | Z-3-420 | 1
57-918-02_01 | RIGHT WING LEADING EDGE - SLAT NUMBER 12 - ZONAL INSPECTION |  |  | 0.5
72-021-02-OPT_03 | ENGINE - FAN STATOR PNEUMATIC SEAL - INSPECTION |  | Z-3-410 | 0
57-918-02 | RIGHT WING LEADING EDGE - SLAT NUMBER 12 - ZONAL INSPECTION |  |  | 0.5
71-840-01_02 | LEFT ENGINE - THRUST REVERSERS - ZONAL / EZAP INSPECTION |  |  | 0.5
71-840-01_02 | LEFT ENGINE - THRUST REVERSERS - ZONAL / EZAP INSPECTION |  |  | 0.5
71-834-01_01 | LH ENGINE - ZONAL / EZAP INSPECTION |  |  | 0.5
71-834-01_01 | LH ENGINE - ZONAL / EZAP INSPECTION |  |  | 0.5
71-836-01_02 | LEFT ENGINE - INLET COWL - ZONAL / EZAP INSPECTION |  | Z-3-410 | 0.5
71-836-01_02 | LEFT ENGINE - INLET COWL - ZONAL / EZAP INSPECTION |  | Z-3-410 | 0.5
53-912-00_02 | PASSENGER COMPARTMENT - SECTION 44 - ZONAL / EZAP INSPECTION |  | E-3-200 | 2
53-595-00 | AREA ABOVE PASSENGER COMPARTMENT CEILING - GENERAL VISUAL INSPECTION |  | M-3-200 | 2
53-595-00 | AREA ABOVE PASSENGER COMPARTMENT CEILING - GENERAL VISUAL INSPECTION |  | M-3-200 | 2
53-577-00 | MAIN DECK COMPARTMENT - GENERAL VISUAL INSPECTION |  |  | 0
53-621-00_02 | AFT WING-TO-BODY FAIRINGS - RIGHT SIDE - DETAILED VISUAL INSPECTION |  | M-3-100 | 2
53-848-00 | AFT CARGO COMPARTMENT - ZONAL INSPECTION |  | E-3-150 | 0.75
53-848-00 | AFT CARGO COMPARTMENT - ZONAL INSPECTION |  | E-3-150 | 0.75
53-848-00 | AFT CARGO COMPARTMENT - ZONAL INSPECTION |  | E-3-150 | 0.75
53-574-00 | AREA ABOVE PASSENGER COMPARTMENT CEILING - GENERAL VISUAL INSPECTION |  | M-3-200 | 2
53-533-01 | AREA BELOW AFT CARGO COMPARTMENT - DETAILED VISUAL INSPECTION |  | M-3-150 | 3
53-533-01 | AREA BELOW AFT CARGO COMPARTMENT - DETAILED VISUAL INSPECTION |  | M-3-150 | 3
53-526-00 | AFT CARGO COMPARTMENT - DETAILED VISUAL INSPECTION |  | M-3-150 | 12
53-526-00 | AFT CARGO COMPARTMENT - DETAILED VISUAL INSPECTION |  | M-3-150 | 12
53-820-00_01 | FORWARD CARGO COMPARTMENT - ZONAL INSPECTION |  | C-3-120 | 0
53-820-00_02 | FORWARD CARGO COMPARTMENT - ZONAL INSPECTION |  | E-3-120 | 0
71-836-01_01 | LEFT ENGINE - INLET COWL - ZONAL / EZAP INSPECTION |  | E-3-410 | 0.5
71-836-01_01 | LEFT ENGINE - INLET COWL - ZONAL / EZAP INSPECTION |  | E-3-410 | 0.5
71-854-02_01 | RIGHT ENGINE - THRUST REVERSERS - ZONAL / EZAP INSPECTION |  | E-3-420 | 0.5
71-854-02_01 | RIGHT ENGINE - THRUST REVERSERS - ZONAL / EZAP INSPECTION |  | E-3-420 | 0.5
71-850-02_02 | RIGHT ENGINE - INLET COWL - ZONAL / EZAP INSPECTION |  | Z-3-420 | 0.5
71-850-02_02 | RIGHT ENGINE - INLET COWL - ZONAL / EZAP INSPECTION |  | Z-3-420 | 0.5
57-950-02_02 | RIGHT WING - INBOARD SPOILERS NUMBER 8 AND 9 - ZONAL INSPECTION |  | M-3-650 | 3
57-944-02_02 | RIGHT WING FIXED T.E. - AFT OF REAR SPAR, INBD OF OUTBD SUPPORT FAIRIN |  | M-3-650 | 0.5
72-090-02 | RH ENGINE - ACCESSORY GEARBOX AND FITTINGS - DETAILED INSPECTION |  | Z-3-420 | 0.5
72-090-02 | RH ENGINE - ACCESSORY GEARBOX AND FITTINGS - DETAILED INSPECTION |  | Z-3-420 | 0.5
72-090-01 | LH ENGINE - ACCESSORY GEARBOX AND FITTINGS - DETAILED INSPECTION |  | Z-3-410 | 0.5
72-090-01 | LH ENGINE - ACCESSORY GEARBOX AND FITTINGS - DETAILED INSPECTION |  | Z-3-410 | 0.5
53-906-00_03 | AREA ABOVE PASS COMPT. CEILING - SECTION 41 - ZONAL / EZAP INSPECTION |  | M-3-200 | 12
53-906-00_03 | AREA ABOVE PASS COMPT. CEILING - SECTION 41 - ZONAL / EZAP INSPECTION |  | M-3-200 | 12
53-888-00_01X | UNDERWING WING-TO-BODY FAIRINGS - LEFT SIDE - ZONAL / EZAP INSPECTION |  |  | 0.5
53-888-00_01X | UNDERWING WING-TO-BODY FAIRINGS - LEFT SIDE - ZONAL / EZAP INSPECTION |  |  | 0.5
53-617-00 | PASSENGER COMPARTMENT LEFT AND RIGHT - GENERAL VISUAL INSPECTION |  |  | 0.33
53-617-00 | PASSENGER COMPARTMENT LEFT AND RIGHT - GENERAL VISUAL INSPECTION |  |  | 0.33
53-568-00 | PASSENGER COMPARTMENT - LEFT SIDE - GENERAL VISUAL INSPECTION |  |  | 16
53-569-00 | PASSENGER COMPARTMENT - RIGHT SIDE - GENERAL VISUAL INSPECTION |  |  | 25
53-589-00 | PASSENGER COMPARTMENT - GENERAL VISUAL INSPECTION |  |  | 18
53-591-00 | PASSENGER COMPARTMENT - GENERAL VISUAL INSPECTION |  |  | 25
57-920-02_01 | RIGHT WING LEADING EDGE - SLAT NUMBER 13 - ZONAL / EZAP INSPECTION |  | E-3-610 | 0.5
57-920-02_01 | RIGHT WING LEADING EDGE - SLAT NUMBER 13 - ZONAL / EZAP INSPECTION |  | E-3-610 | 0.5
72-065-01_02 | LH ENGINE - FIRST STAGE HPT BLADES - BORESCOPE INSPECTION |  |  | 3
72-065-01_02 | LH ENGINE - FIRST STAGE HPT BLADES - BORESCOPE INSPECTION |  |  | 3
72-065-01_02 | LH ENGINE - FIRST STAGE HPT BLADES - BORESCOPE INSPECTION |  |  | 3
72-065-01_02 | LH ENGINE - FIRST STAGE HPT BLADES - BORESCOPE INSPECTION |  |  | 3
72-065-01_02 | LH ENGINE - FIRST STAGE HPT BLADES - BORESCOPE INSPECTION |  |  | 3
72-065-01_02 | LH ENGINE - FIRST STAGE HPT BLADES - BORESCOPE INSPECTION |  |  | 3
72-065-02_02 | RH ENGINE - FIRST STAGE HPT BLADES - BORESCOPE INSPECTION |  | Z-3-420/N | 3
72-065-02_02 | RH ENGINE - FIRST STAGE HPT BLADES - BORESCOPE INSPECTION |  | Z-3-420/N | 3
72-065-02_02 | RH ENGINE - FIRST STAGE HPT BLADES - BORESCOPE INSPECTION |  | Z-3-420/N | 3
72-065-02_02 | RH ENGINE - FIRST STAGE HPT BLADES - BORESCOPE INSPECTION |  | Z-3-420/N | 3
72-065-02_02 | RH ENGINE - FIRST STAGE HPT BLADES - BORESCOPE INSPECTION |  | Z-3-420/N | 3
72-065-02_02 | RH ENGINE - FIRST STAGE HPT BLADES - BORESCOPE INSPECTION |  | Z-3-420/N | 3
53-607-00 | PASSENGER COMPARTMENT - GENERAL VISUAL INSPECTION |  |  | 25
53-878-00_01 | AREA AFT OF THE BULK CARGO COMPARTMENT - ZONAL INSPECTION |  | M-3-160 | 0
53-878-00_01 | AREA AFT OF THE BULK CARGO COMPARTMENT - ZONAL INSPECTION |  | M-3-160 | 0
53-878-00_01 | AREA AFT OF THE BULK CARGO COMPARTMENT - ZONAL INSPECTION |  | M-3-160 | 0
53-878-00_01 | AREA AFT OF THE BULK CARGO COMPARTMENT - ZONAL INSPECTION |  | M-3-160 | 0
53-000-00-OPT | FUSELAGE - AFT WING-TO-BODY FAIRING PANELS - PANEL 197AL AND 198AR-DET |  | M-3-100 | 4
53-000-00-OPT | FUSELAGE - AFT WING-TO-BODY FAIRING PANELS - PANEL 197AL AND 198AR-DET |  | M-3-100 | 4
53-874-00 | AREA BELOW BULK CARGO COMPARTMENT - ZONAL / EZAP INSPECTION |  | M-3-160/E | 0.5
54-005-01 | LEFT STRUT - AFT UPPER SPAR DRAIN AND AFT STRUT FAIRING DRAIN - FUNCTI |  | Z-3-430 | 9
54-005-01 | LEFT STRUT - AFT UPPER SPAR DRAIN AND AFT STRUT FAIRING DRAIN - FUNCTI |  | Z-3-430 | 9
54-005-01 | LEFT STRUT - AFT UPPER SPAR DRAIN AND AFT STRUT FAIRING DRAIN - FUNCTI |  | Z-3-430 | 9
54-005-01 | LEFT STRUT - AFT UPPER SPAR DRAIN AND AFT STRUT FAIRING DRAIN - FUNCTI |  | Z-3-430 | 9
54-005-01 | LEFT STRUT - AFT UPPER SPAR DRAIN AND AFT STRUT FAIRING DRAIN - FUNCTI |  | Z-3-430 | 9
54-005-01 | LEFT STRUT - AFT UPPER SPAR DRAIN AND AFT STRUT FAIRING DRAIN - FUNCTI |  | Z-3-430 | 9
54-005-02 | RIGHT STRUT - AFT UPPER SPAR DRAIN AND AFT STRUT FAIRING DRAIN - FUNCT |  | Z-3-440 | 9
54-005-02 | RIGHT STRUT - AFT UPPER SPAR DRAIN AND AFT STRUT FAIRING DRAIN - FUNCT |  | Z-3-440 | 9
72-005-02 | RH ENGINE - FAN BLADES - DETAILED INSPECTION |  |  | 0.5
72-005-02 | RH ENGINE - FAN BLADES - DETAILED INSPECTION |  |  | 0.5
72-005-01 | LH ENGINE - FAN BLADES - DETAILED INSPECTION |  | Z-3-410 | 1
72-005-01 | LH ENGINE - FAN BLADES - DETAILED INSPECTION |  | Z-3-410 | 1
71-840-01_02 | LEFT ENGINE - THRUST REVERSERS - ZONAL / EZAP INSPECTION |  |  | 0.5
71-840-01_02 | LEFT ENGINE - THRUST REVERSERS - ZONAL / EZAP INSPECTION |  |  | 0.5
71-840-01_01 | LEFT ENGINE - THRUST REVERSERS - ZONAL / EZAP INSPECTION |  |  | 0.5
71-840-01_01 | LEFT ENGINE - THRUST REVERSERS - ZONAL / EZAP INSPECTION |  |  | 0.5
71-840-01_01 | LEFT ENGINE - THRUST REVERSERS - ZONAL / EZAP INSPECTION |  |  | 0.5
71-840-01_01 | LEFT ENGINE - THRUST REVERSERS - ZONAL / EZAP INSPECTION |  |  | 0.5
71-840-01_01 | LEFT ENGINE - THRUST REVERSERS - ZONAL / EZAP INSPECTION |  |  | 0.5
71-840-01_01 | LEFT ENGINE - THRUST REVERSERS - ZONAL / EZAP INSPECTION |  |  | 0.5
73-010-01 | LEFT ENGINE - RESTORE ALL C2 MESSAGES - OPERATIONAL CHECK |  | E-1-210 | 1
73-010-01 | LEFT ENGINE - RESTORE ALL C2 MESSAGES - OPERATIONAL CHECK |  | E-1-210 | 1
57-966-02 | RIGHT WING TRAILING EDGE - FLAP SUPPORT FAIRING NO. 5 - ZONAL INSPECTI |  | M-3-650 | 0.5
53-886-00 | OVERWING WING-TO-BODY FAIRINGS - RIGHT SIDE - ZONAL INSPECTION |  | M-3-190 | 1
53-886-00 | OVERWING WING-TO-BODY FAIRINGS - RIGHT SIDE - ZONAL INSPECTION |  | M-3-190 | 1
53-515-00 | AREA BELOW FORWARD CARGO COMPARTMENT - DETAILED VISUAL INSPECTION |  | M-3-120 | 8
53-515-00 | AREA BELOW FORWARD CARGO COMPARTMENT - DETAILED VISUAL INSPECTION |  | M-3-120 | 8
53-882-00_02 | FORWARD WING-TO-BODY FAIRINGS - RIGHT SIDE - ZONAL / EZAP INSPECTION |  | M-3-100 | 2
53-868-00_01X | BULK CARGO COMPARTMENT - ZONAL INSPECTION |  |  | 0.67
53-868-00_01X | BULK CARGO COMPARTMENT - ZONAL INSPECTION |  |  | 0.67
24-110-00_02 | ENGINE - VSCF BACKUP GENERATOR OIL FILTER ELEMENT - REPLACEMENT |  | Z-6-420 | 1
24-110-00_02 | ENGINE - VSCF BACKUP GENERATOR OIL FILTER ELEMENT - REPLACEMENT |  | Z-6-420 | 1
25-210-00 | EMERGENCY ESCAPE SLIDE/RAFTS 3L - RESTORATION |  | C-6-200 | 6
25-030-10-OPC | UPPER SECTION OF FUSELAGE - WINE CHILLER AIR FILTER - REPLACEMENT |  | C-6-230 | 0.75
25-030-10-OPC | UPPER SECTION OF FUSELAGE - WINE CHILLER AIR FILTER - REPLACEMENT |  | C-6-230 | 0.75
24-070-00_01 | ENGINE - IDG OIL FILTER - INSPECTION/REPLACEMENT |  | Z-6-410 | 1
24-070-00_01 | ENGINE - IDG OIL FILTER - INSPECTION/REPLACEMENT |  | Z-6-410 | 1
24-070-00_01 | ENGINE - IDG OIL FILTER - INSPECTION/REPLACEMENT |  | Z-6-410 | 1
24-070-00_01 | ENGINE - IDG OIL FILTER - INSPECTION/REPLACEMENT |  | Z-6-410 | 1
24-070-00_01 | ENGINE - IDG OIL FILTER - INSPECTION/REPLACEMENT |  | Z-6-410 | 1
24-070-00_01 | ENGINE - IDG OIL FILTER - INSPECTION/REPLACEMENT |  | Z-6-410 | 1
24-070-00_01 | ENGINE - IDG OIL FILTER - INSPECTION/REPLACEMENT |  | Z-6-410 | 1
24-070-00_01 | ENGINE - IDG OIL FILTER - INSPECTION/REPLACEMENT |  | Z-6-410 | 1
24-070-00_01 | ENGINE - IDG OIL FILTER - INSPECTION/REPLACEMENT |  | Z-6-410 | 1
24-070-00_02 | ENGINE - IDG OIL FILTER - INSPECTION/REPLACEMENT |  | Z-6-420 | 0
24-070-00_02 | ENGINE - IDG OIL FILTER - INSPECTION/REPLACEMENT |  | Z-6-420 | 0
24-070-00_02 | ENGINE - IDG OIL FILTER - INSPECTION/REPLACEMENT |  | Z-6-420 | 0
24-070-00_02 | ENGINE - IDG OIL FILTER - INSPECTION/REPLACEMENT |  | Z-6-420 | 0
24-070-00_02 | ENGINE - IDG OIL FILTER - INSPECTION/REPLACEMENT |  | Z-6-420 | 0
24-070-00_02 | ENGINE - IDG OIL FILTER - INSPECTION/REPLACEMENT |  | Z-6-420 | 0
24-070-00_02 | ENGINE - IDG OIL FILTER - INSPECTION/REPLACEMENT |  | Z-6-420 | 0
24-070-00_02 | ENGINE - IDG OIL FILTER - INSPECTION/REPLACEMENT |  | Z-6-420 | 0
24-070-00_02 | ENGINE - IDG OIL FILTER - INSPECTION/REPLACEMENT |  | Z-6-420 | 0
24-070-00 | ENGINES - IDG OIL FILTER - REPLACEMENT |  |  | 1
24-070-00 | ENGINES - IDG OIL FILTER - REPLACEMENT |  |  | 1
24-070-00 | ENGINES - IDG OIL FILTER - REPLACEMENT |  |  | 1
21-055-00 | CREW CABIN - CONDENSER/REHEATER - FUNCTIONAL CHECK |  | M-0-210 | 4
21-055-00 | CREW CABIN - CONDENSER/REHEATER - FUNCTIONAL CHECK |  | M-0-210 | 4
20-800-00 | ENGINE & BACKUP GENERATOR POWER FEEDERS (EZAP) - LH - DV INSPECTION |  | E-3-410 | 1
20-800-00 | ENGINE & BACKUP GENERATOR POWER FEEDERS (EZAP) - LH - DV INSPECTION |  | E-3-410 | 1
52-140-00 | PASSENGER ENTRY DOORS - MODE SELECT MECHANISM AND CABLES - DETAILED VI |  | M-3-800 | 4
52-140-00 | PASSENGER ENTRY DOORS - MODE SELECT MECHANISM AND CABLES - DETAILED VI |  | M-3-800 | 4
52-130-00_06 | PASSENGER ENTRY DOOR - GIRT BAR MECHANISM INTERLOCK - DETAILED INSPECT |  | M-3-800 | 0.5
52-852-02_03 | RIGHT NO. 4 PASSENGER ENTRY DOOR - SECTION 47 - ZONAL INSPECTION |  |  | 0.5
52-130-00_05 | PASSENGER ENTRY DOOR - GIRT BAR MECHANISM INTERLOCK - DETAILED INSPECT |  | M-3-800 | 0.5
52-190-00 | FORWARD LARGE CARGO DOOR - ROTARY ACTUATOR NO-BACK - OPERATIONAL CHECK |  | M-3-120 | 2
52-190-00 | FORWARD LARGE CARGO DOOR - ROTARY ACTUATOR NO-BACK - OPERATIONAL CHECK |  | M-3-120 | 2
52-537-02 | RIGHT # 3 - OVERWING DOORS - GENERAL VISUAL INSPECTION |  | M-3-800 | 0.33
52-537-02 | RIGHT # 3 - OVERWING DOORS - GENERAL VISUAL INSPECTION |  | M-3-800 | 0.33
44-000-04-OPC_01 | IN-FLIGHT ENTERTAINMENT SYSTEM - CLEANING |  |  | 24
52-091-00 | ENTRY DOORS EPAS BATTERY - RESTORATION |  | E-1-200 | 8
52-842-02_02 | RIGHT NO. 2 PASS ENTRY DOOR - SECTION 43 - ZONAL / EZAP INSPECTION |  | E-3-800 | 0
53-501-00 | AREA FWD OF NOSE LANDING GEAR WHEEL WELL - GENERAL VISUAL INSPECTION |  | M-3-100 | 6
53-501-00_01 | AREA FWD OF NOSE LANDING GEAR WHEEL WELL - GENERAL VISUAL INSPECTION |  |  | 6
54-530-01_01 | ENGINE - STRUTS - STRUCTURAL INSPECTION |  | Z-3-430 | 1
54-530-01_01 | ENGINE - STRUTS - STRUCTURAL INSPECTION |  | Z-3-430 | 1
53-866-00 | AREA BELOW AFT CARGO COMPARTMENT - ZONAL / EZAP INSPECTION |  | M-3-150/E | 0.5
53-854-00 | AFT CARGO COMPARTMENT - ZONAL / EZAP INSPECTION |  | M-3-150/E | 1
53-910-00 | AREA ABOVE PASS COMPT. CEILING - SECTION 43 - ZONAL / EZAP INSPECTION |  | M-3-200/E | 8
53-906-00 | AREA ABOVE PASS COMPT. CEILING - SECTION 41 - ZONAL / EZAP INSPECTION |  | M-3-200/E | 8
53-896-00 | UPPER FUSELAGE - BODY SECTIONS 41 THROUGH 47 - STA 246 TO STA 2150 |  | M-3-200 | 0.5
53-854-00_02 | AFT CARGO COMPARTMENT - ZONAL / EZAP INSPECTION |  | E-3-150 | 4
53-854-00_02 | AFT CARGO COMPARTMENT - ZONAL / EZAP INSPECTION |  | E-3-150 | 4
53-866-00_03 | AREA BELOW AFT CARGO COMPARTMENT - ZONAL / EZAP INSPECTION |  | M-3-150 | 24
53-866-00_03 | AREA BELOW AFT CARGO COMPARTMENT - ZONAL / EZAP INSPECTION |  | M-3-150 | 24
53-866-00_02 | AREA BELOW AFT CARGO COMPARTMENT - ZONAL / EZAP INSPECTION |  | E-3-150 | 3
53-866-00_02 | AREA BELOW AFT CARGO COMPARTMENT - ZONAL / EZAP INSPECTION |  | E-3-150 | 3
20-800-00 | ENGINE & BACKUP GENERATOR POWER FEEDERS (EZAP) - LH - DV INSPECTION |  | E-3-410 | 1
20-800-00 | ENGINE & BACKUP GENERATOR POWER FEEDERS (EZAP) - LH - DV INSPECTION |  | E-3-410 | 1
20-800-00 | ENGINE & BACKUP GENERATOR POWER FEEDERS (EZAP) - LH - DV INSPECTION |  | E-3-410 | 1
20-800-00 | ENGINE & BACKUP GENERATOR POWER FEEDERS (EZAP) - LH - DV INSPECTION |  | E-3-410 | 1
25-025-05-OPC | UPPER SECTION OF FUSELAGE - WINDOW SHADES, SIDEWALL AND CEILING LINING |  |  | 2
25-025-05-OPC | UPPER SECTION OF FUSELAGE - WINDOW SHADES, SIDEWALL AND CEILING LINING |  |  | 2
20-802-00 | ENGINE & BACKUP GENERATOR POWER FEEDERS (EZAP) - RH - DV INSPECTION |  | E-3-420 | 1
20-802-00 | ENGINE & BACKUP GENERATOR POWER FEEDERS (EZAP) - RH - DV INSPECTION |  | E-3-420 | 1
20-802-00 | ENGINE & BACKUP GENERATOR POWER FEEDERS (EZAP) - RH - DV INSPECTION |  | E-3-420 | 1
20-802-00 | ENGINE & BACKUP GENERATOR POWER FEEDERS (EZAP) - RH - DV INSPECTION |  | E-3-420 | 1
20-802-00 | ENGINE & BACKUP GENERATOR POWER FEEDERS (EZAP) - RH - DV INSPECTION |  | E-3-420 | 1
20-802-00 | ENGINE & BACKUP GENERATOR POWER FEEDERS (EZAP) - RH - DV INSPECTION |  | E-3-420 | 1
52-822-01_01 | LEFT NO. 2 PASSENGER ENTRY DOOR - SECTION 43 - ZONAL / EZAP INSPECTION |  | C-3-800 | 10
52-315-00 | FLIGHT DECK DOOR - SEALS AND BREAKAWAY PANEL SEAL - CHECK |  | C-3-210 | 1
52-315-00 | FLIGHT DECK DOOR - SEALS AND BREAKAWAY PANEL SEAL - CHECK |  | C-3-210 | 1
52-842-02_03 | RIGHT NO. 2 PASS ENTRY DOOR - SECTION 43 - ZONAL / EZAP INSPECTION |  | M-3-800 | 0
52-842-02_03 | RIGHT NO. 2 PASS ENTRY DOOR - SECTION 43 - ZONAL / EZAP INSPECTION |  | M-3-800 | 0
52-842-02_03 | RIGHT NO. 2 PASS ENTRY DOOR - SECTION 43 - ZONAL / EZAP INSPECTION |  | M-3-800 | 0
52-822-01_03 | LEFT NO. 2 PASSENGER ENTRY DOOR - SECTION 43 - ZONAL / EZAP INSPECTION |  | M-3-800 | 0
52-822-01_03 | LEFT NO. 2 PASSENGER ENTRY DOOR - SECTION 43 - ZONAL / EZAP INSPECTION |  | M-3-800 | 0
52-822-01_03 | LEFT NO. 2 PASSENGER ENTRY DOOR - SECTION 43 - ZONAL / EZAP INSPECTION |  | M-3-800 | 0
52-822-01_03 | LEFT NO. 2 PASSENGER ENTRY DOOR - SECTION 43 - ZONAL / EZAP INSPECTION |  | M-3-800 | 0
52-822-01_03 | LEFT NO. 2 PASSENGER ENTRY DOOR - SECTION 43 - ZONAL / EZAP INSPECTION |  | M-3-800 | 0
52-822-01_03 | LEFT NO. 2 PASSENGER ENTRY DOOR - SECTION 43 - ZONAL / EZAP INSPECTION |  | M-3-800 | 0
52-508-00 | BULK CARGO DOOR - GENERAL VISUAL INSPECTION |  | M-3-160 | 0
52-508-00 | BULK CARGO DOOR - GENERAL VISUAL INSPECTION |  | M-3-160 | 0
52-508-00 | BULK CARGO DOOR - GENERAL VISUAL INSPECTION |  | M-3-160 | 0
52-825-01 | LEFT NO. 3 OVERWING DOOR - SECTION 44 - ZONAL / EZAP INSPECTION |  |  | 1
52-829-01 | LEFT NO. 4 PASSENGER ENTRY DOOR - SECTION 46 - ZONAL / EZAP INSPECTION |  |  | 1
53-866-00_01 | AREA BELOW AFT CARGO COMPARTMENT - ZONAL / EZAP INSPECTION |  | C-3-150 | 0.5
53-866-00_01 | AREA BELOW AFT CARGO COMPARTMENT - ZONAL / EZAP INSPECTION |  | C-3-150 | 0.5
53-898-00_02 | RIGHT UPPER FUSELAGE - FLIGHT COMPARTMENT - STA 92.5 TO STA 246 - ZONA |  | C-3-200 | 1.5
53-854-00_03 | AFT CARGO COMPARTMENT - ZONAL / EZAP INSPECTION |  | M-3-150 | 10
53-854-00_03 | AFT CARGO COMPARTMENT - ZONAL / EZAP INSPECTION |  | M-3-150 | 10
53-898-00_01 | LEFT UPPER FUSELAGE - FLIGHT COMPARTMENT - STA 92.5 TO STA 246 - ZONAL |  | C-3-200 | 1.5
53-840-00_02 | RIGHT MAIN LANDING GEAR WHEEL WELL - ZONAL INSPECTION |  | M-3-740 | 0.5
53-840-00_02 | RIGHT MAIN LANDING GEAR WHEEL WELL - ZONAL INSPECTION |  | M-3-740 | 0.5
53-896-00_11 | RIGHT UPPER FUSELAGE - BODY SECTION 44 - STA 1035 TO STA 1434 - ZONAL |  |  | 0.5
53-896-00_11 | RIGHT UPPER FUSELAGE - BODY SECTION 44 - STA 1035 TO STA 1434 - ZONAL |  |  | 0.5
53-896-00_10 | RIGHT UPPER FUSELAGE - BODY SECTION 44 - STA 1035 TO STA 1434 - ZONAL |  |  | 0.5
53-896-00_10 | RIGHT UPPER FUSELAGE - BODY SECTION 44 - STA 1035 TO STA 1434 - ZONAL |  |  | 0.5
53-896-00_17 | RIGHT UPPER FUSELAGE - BODY SECTIONS 46 AND 47 - STA 1434 TO STA 2150 |  |  | 0.5
53-896-00_17 | RIGHT UPPER FUSELAGE - BODY SECTIONS 46 AND 47 - STA 1434 TO STA 2150 |  |  | 0.5
53-896-00_16 | RIGHT UPPER FUSELAGE - BODY SECTIONS 46 AND 47 - STA 1434 TO STA 2150 |  |  | 0.5
53-896-00_16 | RIGHT UPPER FUSELAGE - BODY SECTIONS 46 AND 47 - STA 1434 TO STA 2150 |  |  | 0.5
53-810-00_01 | NOSE GEAR WHEEL WELL - ZONAL / EZAP INSPECTION |  | E-3-710 | 1
53-504-00 | RIGHT AREA OUTBOARD AND ABOVE NOSE LANDING GEAR WHEEL WELL - GENERAL V |  | M-3-115 | 2
53-504-00 | RIGHT AREA OUTBOARD AND ABOVE NOSE LANDING GEAR WHEEL WELL - GENERAL V |  | M-3-115 | 2
53-624-00 | MAIN DECK COMPARTMENT CEILING - ANTENNA INSTALLATION INSPECTION |  | M-3-200 | 24
53-624-00 | MAIN DECK COMPARTMENT CEILING - ANTENNA INSTALLATION INSPECTION |  | M-3-200 | 24
53-624-00 | MAIN DECK COMPARTMENT CEILING - ANTENNA INSTALLATION INSPECTION |  | M-3-200 | 24
53-624-00 | MAIN DECK COMPARTMENT CEILING - ANTENNA INSTALLATION INSPECTION |  | M-3-200 | 24
53-575-00 | AREA ABOVE MAIN DECK COMPARTMENT CEILING - GENERAL VISUAL INSPECTION |  | M-3-200 | 2
53-575-00 | AREA ABOVE MAIN DECK COMPARTMENT CEILING - GENERAL VISUAL INSPECTION |  | M-3-200 | 2
53-575-00 | AREA ABOVE MAIN DECK COMPARTMENT CEILING - GENERAL VISUAL INSPECTION |  | M-3-200 | 2
54-541-01 | LEFT NACELLE STRUT - AFT TORQUE BOX - DETAILED VISUAL INSPECTION |  | Z-3-430 | 1
54-541-01 | LEFT NACELLE STRUT - AFT TORQUE BOX - DETAILED VISUAL INSPECTION |  | Z-3-430 | 1
53-546-02 | OVERWING WING-TO-BODY FAIRINGS - RIGHT SIDE - GENERAL VISUAL INSPECTIO |  | M-3-190 | 2
53-910-00_01 | AREA ABOVE PASS COMPT. CEILING - SECTION 43 - ZONAL / EZAP INSPECTION |  | C-3-200 | 8
53-910-00_01 | AREA ABOVE PASS COMPT. CEILING - SECTION 43 - ZONAL / EZAP INSPECTION |  | C-3-200 | 8
53-597-00_01 | AREA ABOVE MAIN DECK COMPARTMENT CEILING - GENERAL VISUAL INSPECTION |  |  | 0
53-906-00_01 | AREA ABOVE PASS COMPT. CEILING - SECTION 41 - ZONAL / EZAP INSPECTION |  | C-3-200 | 8
53-906-00_01 | AREA ABOVE PASS COMPT. CEILING - SECTION 41 - ZONAL / EZAP INSPECTION |  | C-3-200 | 8
53-598-00 | AREA ABOVE MAIN DECK COMPARTMENT CEILING - GENERAL VISUAL INSPECTION |  | M-3-200 | 2
53-598-00 | AREA ABOVE MAIN DECK COMPARTMENT CEILING - GENERAL VISUAL INSPECTION |  | M-3-200 | 2
53-598-00 | AREA ABOVE MAIN DECK COMPARTMENT CEILING - GENERAL VISUAL INSPECTION |  | M-3-200 | 2
53-882-00_01 | FORWARD WING-TO-BODY FAIRINGS - RIGHT SIDE - ZONAL / EZAP INSPECTION |  | E-3-100 | 1
53-896-00_15 | LEFT UPPER FUSELAGE - BODY SECTIONS 46 AND 47 - STA 1434 TO STA 2150 - |  |  | 2
53-578-00_01 | MAIN DECK COMPARTMENT - GENERAL VISUAL INSPECTION |  |  | 0
53-896-00_14 | LEFT UPPER FUSELAGE - BODY SECTIONS 46 AND 47 - STA 1434 TO STA 2150 - |  |  | 0.5
53-896-00_14 | LEFT UPPER FUSELAGE - BODY SECTIONS 46 AND 47 - STA 1434 TO STA 2150 - |  |  | 0.5
53-503-00 | LEFT AREA OUTBOARD AND ABOVE NOSE LANDING GEAR WHEEL WELL - GENERAL VI |  | M-3-115 | 2
53-503-00 | LEFT AREA OUTBOARD AND ABOVE NOSE LANDING GEAR WHEEL WELL - GENERAL VI |  | M-3-115 | 2
53-924-00_03 | RIGHT FUSELAGE BODY SECTION 48 - STA 2150 TO STA 2570 - ZONAL INSPECTI |  | E-3-310 | 1
53-924-00_02 | LEFT FUSELAGE BODY SECTION 48 - STA 2150 TO STA 2570 - ZONAL INSPECTIO |  | M-3-310 | 2
53-924-00_02 | LEFT FUSELAGE BODY SECTION 48 - STA 2150 TO STA 2570 - ZONAL INSPECTIO |  | M-3-310 | 2
53-596-00 | AREA ABOVE PASSENGER COMPARTMENT CEILING - GENERAL VISUAL INSPECTION |  | M-3-200 | 4
53-520-00 | AREA ABOVE MAIN LANDING GEAR WHEEL WELLS - GENERAL VISUAL INSPECTION | CABREMOV | M-3-205 | 4
53-520-00 | AREA ABOVE MAIN LANDING GEAR WHEEL WELLS - GENERAL VISUAL INSPECTION | CABREMOV | M-3-205 | 4
53-922-00_01 | AREA ABOVE PASS COMPT. CEILING - SECTION 47 - ZONAL / EZAP INSPECTION |  | C-3-200 | 8
53-922-00_01 | AREA ABOVE PASS COMPT. CEILING - SECTION 47 - ZONAL / EZAP INSPECTION |  | C-3-200 | 8
53-828-00_01X | AREA ABOVE WING CENTER SECTION - ZONAL / EZAP INSPECTION |  |  | 1
53-828-00_01X | AREA ABOVE WING CENTER SECTION - ZONAL / EZAP INSPECTION |  |  | 1
25-025-12-OPC | UPPER SECTION OF FUSELAGE - PASSENGER COMPARTMENT - MAGNIFICA/ ECONOMY |  | C-3-200 | 30
25-025-12-OPC | UPPER SECTION OF FUSELAGE - PASSENGER COMPARTMENT - MAGNIFICA/ ECONOMY |  | C-3-200 | 30
25-025-12-OPC | UPPER SECTION OF FUSELAGE - PASSENGER COMPARTMENT - MAGNIFICA/ ECONOMY |  | C-3-200 | 30
25-025-12-OPC | UPPER SECTION OF FUSELAGE - PASSENGER COMPARTMENT - MAGNIFICA/ ECONOMY |  | C-3-200 | 30
25-025-12-OPC | UPPER SECTION OF FUSELAGE - PASSENGER COMPARTMENT - MAGNIFICA/ ECONOMY |  | C-3-200 | 30
25-025-12-OPC | UPPER SECTION OF FUSELAGE - PASSENGER COMPARTMENT - MAGNIFICA/ ECONOMY |  | C-3-200 | 30
25-030-00 | PASSENGER CABIN - PREMIUM ECONOMY/ECONOMY SEATS - CHECK/INSPECTION |  |  | 10
25-030-00_01 | PASSENGER CABIN - PREMIUM ECONOMY/ECONOMY SEATS - CHECK/INSPECTION |  |  | 10
25-030-00_01 | PASSENGER CABIN - PREMIUM ECONOMY/ECONOMY SEATS - CHECK/INSPECTION |  |  | 10
25-030-00_01 | PASSENGER CABIN - PREMIUM ECONOMY/ECONOMY SEATS - CHECK/INSPECTION |  |  | 10
25-030-00_01 | PASSENGER CABIN - PREMIUM ECONOMY/ECONOMY SEATS - CHECK/INSPECTION |  |  | 10
25-030-00_01 | PASSENGER CABIN - PREMIUM ECONOMY/ECONOMY SEATS - CHECK/INSPECTION |  |  | 10
25-030-00_01 | PASSENGER CABIN - PREMIUM ECONOMY/ECONOMY SEATS - CHECK/INSPECTION |  |  | 10
25-030-00_02 | PASSENGER CABIN - PREMIUM ECONOMY/ECONOMY SEATS - CHECK/INSPECTION |  |  | 20
25-030-00_02 | PASSENGER CABIN - PREMIUM ECONOMY/ECONOMY SEATS - CHECK/INSPECTION |  |  | 20
25-030-00_02 | PASSENGER CABIN - PREMIUM ECONOMY/ECONOMY SEATS - CHECK/INSPECTION |  |  | 20
25-030-00_02 | PASSENGER CABIN - PREMIUM ECONOMY/ECONOMY SEATS - CHECK/INSPECTION |  |  | 20
25-030-00_02 | PASSENGER CABIN - PREMIUM ECONOMY/ECONOMY SEATS - CHECK/INSPECTION |  |  | 20
25-030-00_02 | PASSENGER CABIN - PREMIUM ECONOMY/ECONOMY SEATS - CHECK/INSPECTION |  |  | 20
25-030-00_03 | PASSENGER CABIN - MAGNIFICA CLASS SEATS - CHECK/INSPECTION |  | C-3-200 | 4
25-030-00_03 | PASSENGER CABIN - MAGNIFICA CLASS SEATS - CHECK/INSPECTION |  | C-3-200 | 4
25-030-00_03 | PASSENGER CABIN - MAGNIFICA CLASS SEATS - CHECK/INSPECTION |  | C-3-200 | 4
25-030-00_03 | PASSENGER CABIN - MAGNIFICA CLASS SEATS - CHECK/INSPECTION |  | C-3-200 | 4
53-844-00_01 | AFT KEEL BEAM - ZONAL INSPECTION |  | E-3-100 | 1
53-832-00_01 | FORWARD KEEL BEAM - ZONAL / EZAP INSPECTION |  | E-3-100 | 1.5
53-922-00_02 | AREA ABOVE PASS COMPT. CEILING - SECTION 47 - ZONAL / EZAP INSPECTION |  | E-3-200 | 3
53-922-00_02 | AREA ABOVE PASS COMPT. CEILING - SECTION 47 - ZONAL / EZAP INSPECTION |  | E-3-200 | 3
53-868-00_02X | BULK CARGO COMPARTMENT - ZONAL INSPECTION |  |  | 0.5
53-868-00_02X | BULK CARGO COMPARTMENT - ZONAL INSPECTION |  |  | 0.5
53-668-00_01 | LEFT MAIN LANDING GEAR WHEEL WELL - GENERAL VISUAL/CPCP INSPECTION |  |  | 3
53-668-00_01 | LEFT MAIN LANDING GEAR WHEEL WELL - GENERAL VISUAL/CPCP INSPECTION |  |  | 3
53-812-00_03 | AREA ABOVE & OUTBOARD OF THE NLG WHEEL WELL - ZONAL / EZAP INSPECTION |  |  | 1.5
53-812-00_02 | AREA ABOVE & OUTBOARD OF THE NLG WHEEL WELL - ZONAL / EZAP INSPECTION |  | E-3-115 | 2
53-000-02-OPT | ENGINE PYLON/NACELLE - VISUAL INSPECTION |  |  | 1
53-830-00_06 | RIGHT ENVIRONMENTAL CONTROL SYSTEMS BAY - ZONAL / EZAP INSPECTION |  | M-3-100 | 1
53-830-00_06 | RIGHT ENVIRONMENTAL CONTROL SYSTEMS BAY - ZONAL / EZAP INSPECTION |  | M-3-100 | 1
53-830-00_05 | RIGHT ENVIRONMENTAL CONTROL SYSTEMS BAY - ZONAL / EZAP INSPECTION |  | E-3-100 | 1
53-830-00_04 | RIGHT ENVIRONMENTAL CONTROL SYSTEMS BAY - ZONAL / EZAP INSPECTION |  | C-3-100 | 0.5
53-830-00_04 | RIGHT ENVIRONMENTAL CONTROL SYSTEMS BAY - ZONAL / EZAP INSPECTION |  | C-3-100 | 0.5
53-922-00_02 | AREA ABOVE PASS COMPT. CEILING - SECTION 47 - ZONAL / EZAP INSPECTION |  | E-3-200 | 3
53-922-00_02 | AREA ABOVE PASS COMPT. CEILING - SECTION 47 - ZONAL / EZAP INSPECTION |  | E-3-200 | 3
53-000-05-OPT | AFT PRESSURE BULKHEAD WEB LAP SPLICE INSPECTION |  |  | 2
53-932-00 | UPPER FUSELAGE LEFT AND RIGHT - SECTION 43 INSPECTION |  | M-3-200 | 1
53-932-00 | UPPER FUSELAGE LEFT AND RIGHT - SECTION 43 INSPECTION |  | M-3-200 | 1
53-838-00_02 | LEFT MAIN LANDING GEAR WHEEL WELL - ZONAL / EZAP INSPECTION |  | M-3-730 | 0
53-838-00_02 | LEFT MAIN LANDING GEAR WHEEL WELL - ZONAL / EZAP INSPECTION |  | M-3-730 | 0
53-501-00 | AREA FWD OF NOSE LANDING GEAR WHEEL WELL - GENERAL VISUAL INSPECTION |  | M-3-100 | 6
53-501-00 | AREA FWD OF NOSE LANDING GEAR WHEEL WELL - GENERAL VISUAL INSPECTION |  | M-3-100 | 6
53-501-00 | AREA FWD OF NOSE LANDING GEAR WHEEL WELL - GENERAL VISUAL INSPECTION |  | M-3-100 | 6
53-502-00 | AREA OUTBOARD AND ABOVE NOSE LANDING GEAR WHEEL WELL - GENERAL VISUAL |  | M-3-115 | 0
53-502-00 | AREA OUTBOARD AND ABOVE NOSE LANDING GEAR WHEEL WELL - GENERAL VISUAL |  | M-3-115 | 0
53-502-00 | AREA OUTBOARD AND ABOVE NOSE LANDING GEAR WHEEL WELL - GENERAL VISUAL |  | M-3-115 | 0
53-810-00_02 | NOSE GEAR WHEEL WELL - ZONAL / EZAP INSPECTION |  |  | 1.5
53-926-00_02 | FUSELAGE AREA AFT OF PRESSURE BULKHEAD - ZONAL / EZAP INSPECTION |  | M-3-310 | 2
53-858-00_03 | AFT CARGO COMPARTMENT - ZONAL INSPECTION |  | M-3-150 | 0
53-858-00_03 | AFT CARGO COMPARTMENT - ZONAL INSPECTION |  | M-3-150 | 0
53-858-00_03 | AFT CARGO COMPARTMENT - ZONAL INSPECTION |  | M-3-150 | 0
53-516-00 | AREA AFT OF FORWARD CARGO COMPARTMENT - GENERAL VISUAL INSPECTION |  | M-3-130 | 0
53-516-00 | AREA AFT OF FORWARD CARGO COMPARTMENT - GENERAL VISUAL INSPECTION |  | M-3-130 | 0
53-516-00 | AREA AFT OF FORWARD CARGO COMPARTMENT - GENERAL VISUAL INSPECTION |  | M-3-130 | 0
53-550-00 | FLIGHT COMPARTMENT - GENERAL VISUAL INSPECTION |  | M-3-210 | 0
53-550-00 | FLIGHT COMPARTMENT - GENERAL VISUAL INSPECTION |  | M-3-210 | 0
53-550-00 | FLIGHT COMPARTMENT - GENERAL VISUAL INSPECTION |  | M-3-210 | 0
53-550-00 | FLIGHT COMPARTMENT - GENERAL VISUAL INSPECTION |  | M-3-210 | 0
25-030-00_03 | PASSENGER CABIN - MAGNIFICA CLASS SEATS - CHECK/INSPECTION |  | C-3-200 | 4
25-030-00_03 | PASSENGER CABIN - MAGNIFICA CLASS SEATS - CHECK/INSPECTION |  | C-3-200 | 4
25-030-00_04 | PASSENGER CABIN - MAGNIFICA CLASS SEATS - CHECK/INSPECTION |  | E-3-200 | 4
25-030-00_04 | PASSENGER CABIN - MAGNIFICA CLASS SEATS - CHECK/INSPECTION |  | E-3-200 | 4
25-030-00_04 | PASSENGER CABIN - MAGNIFICA CLASS SEATS - CHECK/INSPECTION |  | E-3-200 | 4
25-030-00_04 | PASSENGER CABIN - MAGNIFICA CLASS SEATS - CHECK/INSPECTION |  | E-3-200 | 4
25-030-00_04 | PASSENGER CABIN - MAGNIFICA CLASS SEATS - CHECK/INSPECTION |  | E-3-200 | 4
25-030-00_04 | PASSENGER CABIN - MAGNIFICA CLASS SEATS - CHECK/INSPECTION |  | E-3-200 | 4
25-040-00 | PASSENGER CABIN - SEAT BELTS - CHECK / INSPECTION |  |  | 6
25-040-00_01 | PAX CABIN - PREMIUM ECONOMY/ECONOMY CLASS SEAT BELTS - CHK/INSP |  |  | 0.67
25-040-00_01 | PAX CABIN - PREMIUM ECONOMY/ECONOMY CLASS SEAT BELTS - CHK/INSP |  |  | 0.67
25-040-00_01 | PAX CABIN - PREMIUM ECONOMY/ECONOMY CLASS SEAT BELTS - CHK/INSP |  |  | 0.67
25-040-00_01 | PAX CABIN - PREMIUM ECONOMY/ECONOMY CLASS SEAT BELTS - CHK/INSP |  |  | 0.67
25-067-01-OPT | DEFIBRILLATOR MONTHLY CHECK |  | C-3-200 | 0.5
25-110-00-OPT | CREW/ADULT/INFANT LIFE VESTS - CHECK FOR EXPIRATION |  | C-3-200 | 5
25-110-00-OPT | CREW/ADULT/INFANT LIFE VESTS - CHECK FOR EXPIRATION |  | C-3-200 | 5
25-110-00-OPT | CREW/ADULT/INFANT LIFE VESTS - CHECK FOR EXPIRATION |  | C-3-200 | 5
25-052-00-OPC_02 | COMPARTIMENTI CARGO - PULIZIA |  |  | 0.17
25-052-00-OPC_02 | COMPARTIMENTI CARGO - PULIZIA |  |  | 0.17
25-052-01-OPC_03 | SEZIONE INFERIORE DI FUSOLIERA - PDU COMPARTIMENTI CARGO - PULIZIA |  |  | 0.17
25-052-01-OPC_03 | SEZIONE INFERIORE DI FUSOLIERA - PDU COMPARTIMENTI CARGO - PULIZIA |  |  | 0.17
24-180-00 | RAT GENERATOR SYSTEM - OPERATIONAL CHECK |  |  | 1
24-180-00 | RAT GENERATOR SYSTEM - OPERATIONAL CHECK |  |  | 1
25-030-04-OPC_01X | GALLEYS - INSPECTION |  |  | 0.5
25-030-04-OPC_01X | GALLEYS - INSPECTION |  |  | 0.5
25-030-04-OPC_02X | GALLEYS - INSPECTION |  |  | 0
25-030-04-OPC_02X | GALLEYS - INSPECTION |  |  | 0
25-030-04-OPC_02X | GALLEYS - INSPECTION |  |  | 0
21-051-00-OPTX | COOLING PACK SYSTEM - OPERATIONAL CHECK |  |  | 0.5
21-051-00-OPTX | COOLING PACK SYSTEM - OPERATIONAL CHECK |  |  | 0.5
53-800-00_04 | LOWER RIGHT FUSELAGE AND WING TO BODY FAIRING - STA 858 TO STA 1655 - |  | E-3-100 | 1
53-800-00_03 | LOWER LEFT FUSELAGE AND WING TO BODY FAIRING - STA 858 TO STA 1655 - Z |  | E-3-100 | 1
53-880-00_02 | FORWARD WING-TO-BODY FAIRINGS - LEFT SIDE - ZONAL / EZAP INSPECTION |  | M-3-100 | 3
53-838-00_01 | LEFT MAIN LANDING GEAR WHEEL WELL - ZONAL / EZAP INSPECTION |  | E-3-730 | 2
53-900-00_01 | FLIGHT COMPARTMENT - ZONAL INSPECTION |  | C-3-210 | 1
53-920-00_02 | PASSENGER COMPARTMENT - SECTION 47 - ZONAL / EZAP INSPECTION |  | E-3-200 | 2
53-834-00 | AREA ABOVE MAIN LANDING GEAR WHEEL WELLS - ZONAL / EZAP INSPECTION |  |  | 1.5
53-920-00_01 | PASSENGER COMPARTMENT - SECTION 47 - ZONAL / EZAP INSPECTION |  | C-3-200 | 3
53-920-00_01 | PASSENGER COMPARTMENT - SECTION 47 - ZONAL / EZAP INSPECTION |  | C-3-200 | 3
53-904-00_03 | PASSENGER COMPARTMENT - SECTION 41 - ZONAL / EZAP INSPECTION |  |  | 3
53-808-00_02 | NOSE GEAR WHEEL WELL - ZONAL INSPECTION |  |  | 0.33
53-808-00_02 | NOSE GEAR WHEEL WELL - ZONAL INSPECTION |  |  | 0.33
53-676-00 | PASS CABIN - SUBZONE 230 - BS 655 TO 1035 - GENERAL VISUAL / CPCP INSP | CABREMOV | M-3-200 | 0
53-676-00 | PASS CABIN - SUBZONE 230 - BS 655 TO 1035 - GENERAL VISUAL / CPCP INSP | CABREMOV | M-3-200 | 0
53-676-00 | PASS CABIN - SUBZONE 230 - BS 655 TO 1035 - GENERAL VISUAL / CPCP INSP | CABREMOV | M-3-200 | 0
53-676-00 | PASS CABIN - SUBZONE 230 - BS 655 TO 1035 - GENERAL VISUAL / CPCP INSP | CABREMOV | M-3-200 | 0
53-888-00 | UNDERWING WING-TO-BODY FAIRINGS - LEFT SIDE - ZONAL / EZAP INSPECTION |  | M-3-190 | 0.5
53-890-00 | UNDERWING WING-TO-BODY FAIRINGS - RIGHT SIDE - ZONAL / EZAP INSPECTION |  | M-3-600/E | 0.5
53-890-00_01 | UNDERWING WING-TO-BODY FAIRINGS - RIGHT SIDE - ZONAL / EZAP INSPECTION |  | M-3-100 | 0
53-890-00_01 | UNDERWING WING-TO-BODY FAIRINGS - RIGHT SIDE - ZONAL / EZAP INSPECTION |  | M-3-100 | 0
53-890-00_01 | UNDERWING WING-TO-BODY FAIRINGS - RIGHT SIDE - ZONAL / EZAP INSPECTION |  | M-3-100 | 0
53-890-00_01 | UNDERWING WING-TO-BODY FAIRINGS - RIGHT SIDE - ZONAL / EZAP INSPECTION |  | M-3-100 | 0
53-890-00_01 | UNDERWING WING-TO-BODY FAIRINGS - RIGHT SIDE - ZONAL / EZAP INSPECTION |  | M-3-100 | 0
53-888-00_01 | UNDERWING WING-TO-BODY FAIRINGS - LEFT SIDE - ZONAL / EZAP INSPECTION |  | M-3-100 | 0
53-888-00_01 | UNDERWING WING-TO-BODY FAIRINGS - LEFT SIDE - ZONAL / EZAP INSPECTION |  | M-3-100 | 0
53-888-00_01 | UNDERWING WING-TO-BODY FAIRINGS - LEFT SIDE - ZONAL / EZAP INSPECTION |  | M-3-100 | 0
53-888-00_01 | UNDERWING WING-TO-BODY FAIRINGS - LEFT SIDE - ZONAL / EZAP INSPECTION |  | M-3-100 | 0
53-888-00_01 | UNDERWING WING-TO-BODY FAIRINGS - LEFT SIDE - ZONAL / EZAP INSPECTION |  | M-3-100 | 0
25-025-13-OPC_03X | PASSENGER COMPARTMENT - INSPECTION |  |  | 0.5
25-025-13-OPC_03X | PASSENGER COMPARTMENT - INSPECTION |  |  | 0.5
25-025-13-OPC_03X | PASSENGER COMPARTMENT - INSPECTION |  |  | 0.5
25-030-07-OPC_01X | ICE BOXES - INSPECTION |  |  | 0
25-030-07-OPC_01X | ICE BOXES - INSPECTION |  |  | 0
25-030-07-OPC_01X | ICE BOXES - INSPECTION |  |  | 0
21-052-00-OPTX | COOLING PACK SYSTEM - OPERATIONAL CHECK |  |  | 0.5
21-052-00-OPTX | COOLING PACK SYSTEM - OPERATIONAL CHECK |  |  | 0.5
25-040-00-OPC_01X | LAVATORIES - INSPECTION |  |  | 2.5
25-040-00-OPC_01X | LAVATORIES - INSPECTION |  |  | 2.5
25-030-05-OPC_01X | GALLEYS - OVENS - INSPECTION |  |  | 0.5
25-030-05-OPC_01X | GALLEYS - OVENS - INSPECTION |  |  | 0.5
25-030-05-OPC_01X | GALLEYS - OVENS - INSPECTION |  |  | 0.5
21-030-00X | GALLEYS - VENTILATION FILTERS - REPLACEMENT |  |  | 2
21-030-00X | GALLEYS - VENTILATION FILTERS - REPLACEMENT |  |  | 2
25-030-06-OPC_01X | GALLEYS - REFRIGERATOR/CHILLER - INSPECTION |  |  | 0
25-030-06-OPC_01X | GALLEYS - REFRIGERATOR/CHILLER - INSPECTION |  |  | 0
25-030-06-OPC_01X | GALLEYS - REFRIGERATOR/CHILLER - INSPECTION |  |  | 0
24-160-00X | BULK CARGO - APU BATTERY CHARGE CAPACITY - FUNCTIONAL CHECK |  |  | 1.5
24-160-00X | BULK CARGO - APU BATTERY CHARGE CAPACITY - FUNCTIONAL CHECK |  |  | 1.5
24-160-00X | BULK CARGO - APU BATTERY CHARGE CAPACITY - FUNCTIONAL CHECK |  |  | 1.5
25-030-00-OPCX | ICI - GALLEYS - TRASH COMPACTORS - CLEANING |  |  | 0.33
25-030-00-OPCX | ICI - GALLEYS - TRASH COMPACTORS - CLEANING |  |  | 0.33
25-029-01-OPTX | OFCR/OHAR - RESTRAINTS, BELTS, SHOULDER HARNESSES - CHECK/INSPECTION |  |  | 0.67
25-029-01-OPTX | OFCR/OHAR - RESTRAINTS, BELTS, SHOULDER HARNESSES - CHECK/INSPECTION |  |  | 0.67
25-025-10-OPTX | UPPER SECTION OF FUSELAGE - BASSINETS - DETAILED INSPECTION |  |  | 0.5
25-025-10-OPTX | UPPER SECTION OF FUSELAGE - BASSINETS - DETAILED INSPECTION |  |  | 0.5
25-029-00-OPTX | OFCR, OHAR - SEATS AND BUNKS - INSPECTION |  |  | 0.58
25-029-00-OPTX | OFCR, OHAR - SEATS AND BUNKS - INSPECTION |  |  | 0.58
25-025-13-OPC_04X | PASSENGER COMPARTMENT - CLEANING |  |  | 36
25-025-13-OPC_04X | PASSENGER COMPARTMENT - CLEANING |  |  | 36
25-011-00-OPC_01X | FLIGHT COMPARTMENT - INSPECTION |  |  | 0
25-011-00-OPC_01X | FLIGHT COMPARTMENT - INSPECTION |  |  | 0
25-011-00-OPC_01X | FLIGHT COMPARTMENT - INSPECTION |  |  | 0
25-040-02-OPC_01X | LAVATORIES - CLEANING |  |  | 4
25-040-02-OPC_01X | LAVATORIES - CLEANING |  |  | 4
25-040-02-OPC_01X | LAVATORIES - CLEANING |  |  | 4
25-040-02-OPC_01X | LAVATORIES - CLEANING |  |  | 4
25-040-02-OPC_01X | LAVATORIES - CLEANING |  |  | 4
53-920-00_03 | PASSENGER COMPARTMENT - SECTION 47 - ZONAL / EZAP INSPECTION |  | C-3-200 | 1
53-920-00_03 | PASSENGER COMPARTMENT - SECTION 47 - ZONAL / EZAP INSPECTION |  | C-3-200 | 1
53-922-00_03 | AREA ABOVE PASS COMPT. CEILING - SECTION 47 - ZONAL / EZAP INSPECTION |  | M-3-200 | 4
53-922-00_03 | AREA ABOVE PASS COMPT. CEILING - SECTION 47 - ZONAL / EZAP INSPECTION |  | M-3-200 | 4
53-908-00_01 | PASSENGER COMPARTMENT - SECTION 43 - ZONAL / EZAP INSPECTION |  | C-3-200 | 3
53-908-00_01 | PASSENGER COMPARTMENT - SECTION 43 - ZONAL / EZAP INSPECTION |  | C-3-200 | 3
53-816-00 | FORWARD CARGO COMPARTMENT - ZONAL INSPECTION |  | M-3-120 | 0.75
53-816-00 | FORWARD CARGO COMPARTMENT - ZONAL INSPECTION |  | M-3-120 | 0.75
53-816-00 | FORWARD CARGO COMPARTMENT - ZONAL INSPECTION |  | M-3-120 | 0.75
53-912-00_01 | PASSENGER COMPARTMENT - SECTION 44 - ZONAL / EZAP INSPECTION |  | C-3-200 | 3
53-912-00_01 | PASSENGER COMPARTMENT - SECTION 44 - ZONAL / EZAP INSPECTION |  | C-3-200 | 3
53-908-00_03 | PASSENGER COMPARTMENT - SECTION 43 - ZONAL / EZAP INSPECTION |  |  | 3
53-822-00_01X | AREA BELOW FORWARD CARGO COMPARTMENT - ZONAL / EZAP INSPECTION |  |  | 1
53-822-00_01X | AREA BELOW FORWARD CARGO COMPARTMENT - ZONAL / EZAP INSPECTION |  |  | 1
53-822-00_02X | AREA BELOW FORWARD CARGO COMPARTMENT - ZONAL / EZAP INSPECTION |  |  | 2
53-822-00_02X | AREA BELOW FORWARD CARGO COMPARTMENT - ZONAL / EZAP INSPECTION |  |  | 2
53-822-00_01 | AREA BELOW FORWARD CARGO COMPARTMENT - ZONAL / EZAP INSPECTION |  | M-3-120 | 48
53-822-00_01 | AREA BELOW FORWARD CARGO COMPARTMENT - ZONAL / EZAP INSPECTION |  | M-3-120 | 48
25-025-00-OPC_01X | PAX COMPARTMENT - INSPECTION |  |  | 0.5
25-025-00-OPC_01X | PAX COMPARTMENT - INSPECTION |  |  | 0.5
25-020-04X | FLIGHT COMPARTMENT - SEAT HARNESS - DETAILED INSPECTION |  |  | 0.5
25-020-04X | FLIGHT COMPARTMENT - SEAT HARNESS - DETAILED INSPECTION |  |  | 0.5
25-025-08-OPC_03 | SEZIONE SUPERIORE DI FUSOLIERA - RIVESTIMENTO LATERALE E DEL SOFFITTO |  |  | 0.17
25-025-08-OPC_03 | SEZIONE SUPERIORE DI FUSOLIERA - RIVESTIMENTO LATERALE E DEL SOFFITTO |  |  | 0.17
25-025-06-OPC_03 | SEZIONE SUPERIORE DI FUSOLIERA - ACCESSORI FISSI - PULIZIA |  |  | 0.17
25-025-06-OPC_03 | SEZIONE SUPERIORE DI FUSOLIERA - ACCESSORI FISSI - PULIZIA |  |  | 0.17
22-030-00 | CREW CABIN - AUTOPILOT DISCONNECT SWITCHES - OPERATIONAL CHECK |  |  | 0
22-030-00 | CREW CABIN - AUTOPILOT DISCONNECT SWITCHES - OPERATIONAL CHECK |  |  | 0
21-040-00 | BULK CARGO - CHILLER BOOST FAN - OPERATIONAL CHECK |  |  | 0
25-030-01-OPT | GALLEYS - OVEN DOORS - INSPECTION |  | C-3-230 | 0.5
25-030-01-OPT | GALLEYS - OVEN DOORS - INSPECTION |  | C-3-230 | 0.5
25-110-00-OPT_01 | LIFE VESTS - EXPIRATION DATE CHECK |  |  | 5
25-110-00-OPT_01 | LIFE VESTS - EXPIRATION DATE CHECK |  |  | 5
25-110-00-OPT_01 | LIFE VESTS - EXPIRATION DATE CHECK |  |  | 5
25-110-00-OPT_01 | LIFE VESTS - EXPIRATION DATE CHECK |  |  | 5
25-040-04-OPC | PASSENGER CABIN - TOILETS - FAUCETS - INSPECTION / CLEANING |  | C-3-240 | 1
25-040-04-OPC | PASSENGER CABIN - TOILETS - FAUCETS - INSPECTION / CLEANING |  | C-3-240 | 1
25-040-02-OPC | LAVATORIES - CLEANING |  |  | 4
25-040-02-OPC | LAVATORIES - CLEANING |  |  | 4
25-040-02-OPC | LAVATORIES - CLEANING |  |  | 4
25-040-02-OPC | LAVATORIES - CLEANING |  |  | 4
25-040-02-OPC | LAVATORIES - CLEANING |  |  | 4
25-090-00 | FLIGHT DECK - ESCAPE ROPE - VISUALLY INSPECTION AND OPERATIONAL CHECK |  | C-3-210 | 0.5
25-090-00 | FLIGHT DECK - ESCAPE ROPE - VISUALLY INSPECTION AND OPERATIONAL CHECK |  | C-3-210 | 0.5
25-029-05-OPC | CREW/ATTENDANT RESTS - CARPETS - REPLACEMENT |  |  | 2.67
25-029-05-OPC | CREW/ATTENDANT RESTS - CARPETS - REPLACEMENT |  |  | 2.67
25-130-00 | EMERGENCY EVACUATION SIGNAL SYSTEM - OPERATIONAL CHECK |  | E-1-210 | 0.33
53-868-00_01 | BULK CARGO COMPARTMENT - ZONAL INSPECTION |  |  | 0.67
53-868-00_01 | BULK CARGO COMPARTMENT - ZONAL INSPECTION |  |  | 0.67
53-836-00_02 | LEFT MAIN LANDING GEAR WHEEL WELL - ZONAL INSPECTION |  | M-3-730 | 0.5
53-836-00_02 | LEFT MAIN LANDING GEAR WHEEL WELL - ZONAL INSPECTION |  | M-3-730 | 0.5
53-515-00 | AREA BELOW FORWARD CARGO COMPARTMENT - DETAILED VISUAL INSPECTION |  | M-3-120 | 8
53-515-00 | AREA BELOW FORWARD CARGO COMPARTMENT - DETAILED VISUAL INSPECTION |  | M-3-120 | 8
53-808-00_01 | NOSE GEAR WHEEL WELL - ZONAL INSPECTION |  |  | 0.33
53-808-00_01 | NOSE GEAR WHEEL WELL - ZONAL INSPECTION |  |  | 0.33
53-512-00 | FORWARD CARGO COMPARTMENT - DETAILED VISUAL INSPECTION |  | M-3-120 | 2
53-512-00 | FORWARD CARGO COMPARTMENT - DETAILED VISUAL INSPECTION |  | M-3-120 | 2
53-828-00 | AREA ABOVE WING CENTER SECTION - ZONAL / EZAP INSPECTION |  |  | 1
53-902-00_01 | FLIGHT COMPARTMENT - ZONAL / EZAP INSPECTION |  | C-3-210 | 18
53-902-00_02 | FLIGHT COMPARTMENT - ZONAL / EZAP INSPECTION |  | E-3-210 | 18
53-000-01-OPT | FUSELAGE - SECTION 43 AND SECTION 46 - SKIN PANELS - CORROSION DETAILE |  |  | 12
53-000-04-OPT | FUSELAGE SKIN BELOW SATCOM ANTENNA ADAPTER PLATE - INSPECTION |  |  | 2
53-540-00 | AREA AFT OF BULK CARGO COMPARTMENT - DETAILED VISUAL INSPECTION |  | M-3-160 | 3
53-540-00 | AREA AFT OF BULK CARGO COMPARTMENT - DETAILED VISUAL INSPECTION |  | M-3-160 | 3
23-050-00 | FLIGHT INTERPHONE SYSTEM - AUDIO TRANSFER - OPERATIONAL CHECK |  |  | 0.17
23-050-00 | FLIGHT INTERPHONE SYSTEM - AUDIO TRANSFER - OPERATIONAL CHECK |  |  | 0.17
25-025-05-OPC_01 | UPPER SECTION OF FUSELAGE - WINDOW SHADES, SIDEWALL AND CEILING LINING |  |  | 12
25-025-05-OPC_01 | UPPER SECTION OF FUSELAGE - WINDOW SHADES, SIDEWALL AND CEILING LINING |  |  | 12
24-060-00_02 | ENGINE - IDG - OPERATIONAL CHECK |  |  | 0.5
25-025-08-OPC_02 | UPPER SECTION OF FUSELAGE - SIDEWALL AND CEILING LINING - INSPECTION |  | C-9-900 | 0
25-025-08-OPC_02 | UPPER SECTION OF FUSELAGE - SIDEWALL AND CEILING LINING - INSPECTION |  | C-9-900 | 0
25-025-08-OPC_02 | UPPER SECTION OF FUSELAGE - SIDEWALL AND CEILING LINING - INSPECTION |  | C-9-900 | 0
25-025-08-OPC_01 | UPPER SECTION OF FUSELAGE - SIDEWALL AND CEILING LINING - CHECK |  | C-3-200 | 2
25-025-08-OPC_01 | UPPER SECTION OF FUSELAGE - SIDEWALL AND CEILING LINING - CHECK |  | C-3-200 | 2
21-020-00 | FUSELAGE LOWER SECTION - RECIRCULATION AIR FILTERS - DISCARD |  |  | 1
21-020-00 | FUSELAGE LOWER SECTION - RECIRCULATION AIR FILTERS - DISCARD |  |  | 1
21-220-00 | CABIN AIR CONDITIONING AND TEMPERATURE CONTROLLERS - OPERATIONAL CHECK |  | E-1-210 | 0.5
21-220-00 | CABIN AIR CONDITIONING AND TEMPERATURE CONTROLLERS - OPERATIONAL CHECK |  | E-1-210 | 0.5
21-100-00 | CABIN PRESSURE CONTROL OUTFLOW VALVES - CLEANING |  |  | 2
21-100-00 | CABIN PRESSURE CONTROL OUTFLOW VALVES - CLEANING |  |  | 2
25-025-00-OPC | PAX COMPARTMENT - INSPECTION |  |  | 0.5
25-066-00 | OFF-WING INFLATION CYLINDER PRESSURE |  |  | 1
25-066-00 | OFF-WING INFLATION CYLINDER PRESSURE |  |  | 1
25-240-00_04 | PASSENGER ENTRY DOOR EMERGENCY ESCAPE SLIDES - OPERATIONAL CHECK |  |  | 16
25-240-00_04 | PASSENGER ENTRY DOOR EMERGENCY ESCAPE SLIDES - OPERATIONAL CHECK |  |  | 16
25-240-00_04 | PASSENGER ENTRY DOOR EMERGENCY ESCAPE SLIDES - OPERATIONAL CHECK |  |  | 16
25-240-00_03 | PASSENGER ENTRY DOOR EMERGENCY ESCAPE SLIDES - OPERATIONAL CHECK |  |  | 16
25-240-00_03 | PASSENGER ENTRY DOOR EMERGENCY ESCAPE SLIDES - OPERATIONAL CHECK |  |  | 16
25-240-00_03 | PASSENGER ENTRY DOOR EMERGENCY ESCAPE SLIDES - OPERATIONAL CHECK |  |  | 16
25-240-00_02 | PASSENGER ENTRY DOOR EMERGENCY ESCAPE SLIDES - OPERATIONAL CHECK |  |  | 16
25-240-00_02 | PASSENGER ENTRY DOOR EMERGENCY ESCAPE SLIDES - OPERATIONAL CHECK |  |  | 16
25-240-00_02 | PASSENGER ENTRY DOOR EMERGENCY ESCAPE SLIDES - OPERATIONAL CHECK |  |  | 16
53-623-00 | MAIN DECK COMPARTMENT CEILING RADOME INSPECTION |  |  | 0.5
53-623-00 | MAIN DECK COMPARTMENT CEILING RADOME INSPECTION |  |  | 0.5
53-623-00 | MAIN DECK COMPARTMENT CEILING RADOME INSPECTION |  |  | 0.5
53-623-00 | MAIN DECK COMPARTMENT CEILING RADOME INSPECTION |  |  | 0.5
53-514-00 | AREA BELOW FORWARD CARGO COMPARTMENT - GENERAL VISUAL INSPECTION |  | E-3-100 | 20
53-514-00 | AREA BELOW FORWARD CARGO COMPARTMENT - GENERAL VISUAL INSPECTION |  | E-3-100 | 20
53-534-00 | AREA BELOW AFT CARGO COMPARTMENT - GENERAL VISUAL INSPECTION |  | E-3-100 | 0
53-870-00 | BULK CARGO COMPARTMENT - ZONAL / EZAP INSPECTION |  | M-3-160/E | 0.5
53-568-00_01 | PASSENGER COMPARTMENT - LEFT SIDE - GENERAL VISUAL INSPECTION |  |  | 5
53-568-00_01 | PASSENGER COMPARTMENT - LEFT SIDE - GENERAL VISUAL INSPECTION |  |  | 5
20-015-00_05 | PRIMARY FLIGHT CTRL & BRAKE CTRL CABLES - STRAIGHT RUNS - DETAIL INSP |  |  | 4
20-015-00_05 | PRIMARY FLIGHT CTRL & BRAKE CTRL CABLES - STRAIGHT RUNS - DETAIL INSP |  |  | 4
20-015-00_06 | PRIMARY FLIGHT CTRL & BRAKE CTRL CABLES - STRAIGHT RUNS - DETAIL INSP |  |  | 12
20-015-00_06 | PRIMARY FLIGHT CTRL & BRAKE CTRL CABLES - STRAIGHT RUNS - DETAIL INSP |  |  | 12
20-015-00_07 | PRIMARY FLIGHT CONTROL CABLES - STRAIGHT RUNS - DETAILED INSPECTION |  |  | 8
20-015-00_07 | PRIMARY FLIGHT CONTROL CABLES - STRAIGHT RUNS - DETAILED INSPECTION |  |  | 8
20-015-00_08 | PRIMARY FLIGHT CONTROL CABLES - STRAIGHT RUNS - DETAILED INSPECTION |  |  | 8
20-015-00_08 | PRIMARY FLIGHT CONTROL CABLES - STRAIGHT RUNS - DETAILED INSPECTION |  |  | 8
20-015-00_09 | PRIMARY FLIGHT CONTROL CABLES - STRAIGHT RUNS - DETAILED INSPECTION |  |  | 6
20-015-00_09 | PRIMARY FLIGHT CONTROL CABLES - STRAIGHT RUNS - DETAILED INSPECTION |  |  | 6
20-018-00_01 | NOSE GEAR STEERING CONTROL CABLES - STRAIGHT RUNS - DETAILED INSPECT |  |  | 2
20-018-00_02 | NOSE GEAR STEERING CONTROL CABLES - STRAIGHT RUNS - DETAILED INSPECT |  |  | 2
20-015-00_04 | PRIMARY FLIGHT CTRL & BRAKE CTRL CABLES - STRAIGHT RUNS - DETAIL INSP |  |  | 2
20-015-00_04 | PRIMARY FLIGHT CTRL & BRAKE CTRL CABLES - STRAIGHT RUNS - DETAIL INSP |  |  | 2
20-070-00_01 | LH WHEEL WELL - BRAKE CONTROL CABLES - INSPECTION |  |  | 1
20-070-00_01 | LH WHEEL WELL - BRAKE CONTROL CABLES - INSPECTION |  |  | 1
20-012-00_02 | FWD EQUIPMENT BAY - NOSE GEAR STEERING CONTROL CABLE TURNS - DETAILED |  | M-3-115 | 3
20-070-00 | WHEEL WELL - BRAKE CONTROL CABLES - INSPECTION |  |  | 1.5
20-015-00_03 | PRIMARY FLIGHT CTRL & BRAKE CTRL CABLES - STRAIGHT RUNS - DETAIL INSP |  |  | 24
20-015-00_03 | PRIMARY FLIGHT CTRL & BRAKE CTRL CABLES - STRAIGHT RUNS - DETAIL INSP |  |  | 24
20-010-00_01 | FWD EQUIPMENT BAY - PRIMARY FLIGHT CONTROL AND BRAKE CONTROL CABLES TU |  | M-3-115 | 2
20-010-00_01 | FWD EQUIPMENT BAY - PRIMARY FLIGHT CONTROL AND BRAKE CONTROL CABLES TU |  | M-3-115 | 2
20-010-00_04 | AFT CARGO - PRIMARY FLIGHT CONTROL CABLE TURNS - DETAILED INSPECTION |  | M-3-150 | 24
20-010-00_04 | AFT CARGO - PRIMARY FLIGHT CONTROL CABLE TURNS - DETAILED INSPECTION |  | M-3-150 | 24
20-010-00_03 | AREA ABOVE MLG WHEEL WELLS - PRIMARY FLIGHT CONTROL/BRAKE CONTROL CABL | CABREMOV | M-3-200 | 4
20-010-00_03 | AREA ABOVE MLG WHEEL WELLS - PRIMARY FLIGHT CONTROL/BRAKE CONTROL CABL | CABREMOV | M-3-200 | 4
20-010-00_05 | BULK CARGO - PRIMARY FLIGHT CONTROL CABLE TURNS - DETAILED INSPECTION |  | M-3-160 | 3
20-010-00_02 | FWD EQUIPMENT BAY - PRIMARY FLIGHT CONTROL AND BRAKE CONTROL CABLES - |  | M-3-115 | 4
20-010-00_02 | FWD EQUIPMENT BAY - PRIMARY FLIGHT CONTROL AND BRAKE CONTROL CABLES - |  | M-3-115 | 4
20-070-00_02 | RH WHEEL WELL - BRAKE CONTROL CABLES - INSPECTION |  |  | 2
20-070-00_02 | RH WHEEL WELL - BRAKE CONTROL CABLES - INSPECTION |  |  | 2
20-070-00_02 | RH WHEEL WELL - BRAKE CONTROL CABLES - INSPECTION |  |  | 2
20-070-00_02 | RH WHEEL WELL - BRAKE CONTROL CABLES - INSPECTION |  |  | 2
20-110-00_03 | LEFT WING TRAILING EDGE - PRIMARY FLIGHT CONTROL CABLES PROTECTED UNPR |  | M-3-550 | 8
20-110-00_02 | RIGHT WING TRAILING EDGE - PRIMARY FLIGHT CONTROL CABLES PROTECTED UNP |  | M-3-650 | 5
20-110-00_04 | RIGHT WING TRAILING EDGE - PRIMARY FLIGHT CONTROL CABLES PROTECTED UNP |  | M-3-650 | 5
20-659-00 | AREA BEHIND THE FWD CARGO COMPT. (EZAP) - GENERAL VISUAL INSPECTION |  | E-3-120 | 1
20-659-00 | AREA BEHIND THE FWD CARGO COMPT. (EZAP) - GENERAL VISUAL INSPECTION |  | E-3-120 | 1
20-659-00 | AREA BEHIND THE FWD CARGO COMPT. (EZAP) - GENERAL VISUAL INSPECTION |  | E-3-120 | 1
20-110-00_01 | LEFT WING TRAILING EDGE - PRIMARY FLIGHT CONTROL CABLES PROTECTED UNPR |  | M-3-550 | 5
20-659-00 | AREA BEHIND THE FWD CARGO COMPT. (EZAP) - GENERAL VISUAL INSPECTION |  | E-3-120 | 1
20-659-00 | AREA BEHIND THE FWD CARGO COMPT. (EZAP) - GENERAL VISUAL INSPECTION |  | E-3-120 | 1
20-602-00 | AREA ABOVE NOSE LANDING GEAR WHEEL WELL (EZAP) - CLEANING |  | E-3-115 | 7
20-602-00 | AREA ABOVE NOSE LANDING GEAR WHEEL WELL (EZAP) - CLEANING |  | E-3-115 | 7
20-658-00 | AREA BEHIND THE FORWARD CARGO COMPARTMENT (EZAP) - CLEANING |  | E-3-120 | 1.5
20-658-00 | AREA BEHIND THE FORWARD CARGO COMPARTMENT (EZAP) - CLEANING |  | E-3-120 | 1.5
20-658-00 | AREA BEHIND THE FORWARD CARGO COMPARTMENT (EZAP) - CLEANING |  | E-3-120 | 1.5
20-658-00 | AREA BEHIND THE FORWARD CARGO COMPARTMENT (EZAP) - CLEANING |  | E-3-120 | 1.5
20-658-00 | AREA BEHIND THE FORWARD CARGO COMPARTMENT (EZAP) - CLEANING |  | E-3-120 | 1.5
20-658-00 | AREA BEHIND THE FORWARD CARGO COMPARTMENT (EZAP) - CLEANING |  | E-3-120 | 1.5
20-500-01X | ENGINE - GE90 FADEC CONTROL SYSTEM WIRES - DETAILED INSPECTION |  |  | 2
20-500-01X | ENGINE - GE90 FADEC CONTROL SYSTEM WIRES - DETAILED INSPECTION |  |  | 2
20-500-02X | ENGINE - GE90 FADEC CONTROL SYSTEM WIRES - DETAILED INSPECTION |  |  | 2
20-500-02X | ENGINE - GE90 FADEC CONTROL SYSTEM WIRES - DETAILED INSPECTION |  |  | 2
20-659-00 | AREA BEHIND THE FWD CARGO COMPT. (EZAP) - GENERAL VISUAL INSPECTION |  | E-3-120 | 1
20-659-00 | AREA BEHIND THE FWD CARGO COMPT. (EZAP) - GENERAL VISUAL INSPECTION |  | E-3-120 | 1
20-659-00 | AREA BEHIND THE FWD CARGO COMPT. (EZAP) - GENERAL VISUAL INSPECTION |  | E-3-120 | 1
20-110-00_05 | EMPENNAGE/MLG W/W - PRIMARY FLIGHT CONTROL CABLES PROTECTED/UNPROTECTE |  | M-3-313 | 4
20-602-00 | AREA ABOVE NOSE LANDING GEAR WHEEL WELL (EZAP) - CLEANING |  | E-3-115 | 7
20-602-00 | AREA ABOVE NOSE LANDING GEAR WHEEL WELL (EZAP) - CLEANING |  | E-3-115 | 7
20-658-00 | AREA BEHIND THE FORWARD CARGO COMPARTMENT (EZAP) - CLEANING |  | E-3-120 | 1.5
20-658-00 | AREA BEHIND THE FORWARD CARGO COMPARTMENT (EZAP) - CLEANING |  | E-3-120 | 1.5
20-658-00 | AREA BEHIND THE FORWARD CARGO COMPARTMENT (EZAP) - CLEANING |  | E-3-120 | 1.5
20-651-00 | AREAS BELOW THE AFT CARGO COMPARTMENT (EZAP) - CLEANING |  | E-3-150 | 20
20-651-00 | AREAS BELOW THE AFT CARGO COMPARTMENT (EZAP) - CLEANING |  | E-3-150 | 20
20-648-00 | FWD CARGO PWR DRIVE UNIT WIRE BUNDLES (EZAP) - GENERAL VISUAL INSPECT |  | E-3-120 | 1.5
20-648-00 | FWD CARGO PWR DRIVE UNIT WIRE BUNDLES (EZAP) - GENERAL VISUAL INSPECT |  | E-3-120 | 1.5
20-641-00 | ECS BAY INSTALLED EWIS (EZAP) - GENERAL VISUAL INSPECTION |  |  | 3
20-641-00 | ECS BAY INSTALLED EWIS (EZAP) - GENERAL VISUAL INSPECTION |  |  | 3
20-652-00 | FWD CARGO COMPARTMENT POWER FEEDERS (EZAP) - GENERAL VISUAL INSPECTION |  | E-3-120 | 1.5
20-652-00 | FWD CARGO COMPARTMENT POWER FEEDERS (EZAP) - GENERAL VISUAL INSPECTION |  | E-3-120 | 1.5
20-652-00 | FWD CARGO COMPARTMENT POWER FEEDERS (EZAP) - GENERAL VISUAL INSPECTION |  | E-3-120 | 1.5
20-652-00 | FWD CARGO COMPARTMENT POWER FEEDERS (EZAP) - GENERAL VISUAL INSPECTION |  | E-3-120 | 1.5
20-652-00 | FWD CARGO COMPARTMENT POWER FEEDERS (EZAP) - GENERAL VISUAL INSPECTION |  | E-3-120 | 1.5
20-600-00 | POWER FEEDERS CONNECT TO P100 / P200 POWER PANELS (EZAP) - DETAIL INSP |  | E-3-115 | 2
20-600-00 | POWER FEEDERS CONNECT TO P100 / P200 POWER PANELS (EZAP) - DETAIL INSP |  | E-3-115 | 2
20-600-00 | POWER FEEDERS CONNECT TO P100 / P200 POWER PANELS (EZAP) - DETAIL INSP |  | E-3-115 | 2
20-600-00 | POWER FEEDERS CONNECT TO P100 / P200 POWER PANELS (EZAP) - DETAIL INSP |  | E-3-115 | 2
20-650-00 | AREAS BEHIND THE FWD CARGO COMPARTMENT SIDEWALLS (EZAP) - CLEANING |  | E-3-120 | 4
20-650-00 | AREAS BEHIND THE FWD CARGO COMPARTMENT SIDEWALLS (EZAP) - CLEANING |  | E-3-120 | 4
20-650-00 | AREAS BEHIND THE FWD CARGO COMPARTMENT SIDEWALLS (EZAP) - CLEANING |  | E-3-120 | 4
20-650-00 | AREAS BEHIND THE FWD CARGO COMPARTMENT SIDEWALLS (EZAP) - CLEANING |  | E-3-120 | 4
20-650-00 | AREAS BEHIND THE FWD CARGO COMPARTMENT SIDEWALLS (EZAP) - CLEANING |  | E-3-120 | 4
20-652-00 | FWD CARGO COMPARTMENT POWER FEEDERS (EZAP) - GENERAL VISUAL INSPECTION |  | E-3-120 | 1.5
20-652-00 | FWD CARGO COMPARTMENT POWER FEEDERS (EZAP) - GENERAL VISUAL INSPECTION |  | E-3-120 | 1.5
20-652-00 | FWD CARGO COMPARTMENT POWER FEEDERS (EZAP) - GENERAL VISUAL INSPECTION |  | E-3-120 | 1.5
20-478-01 | HIRF/LIGHTNING PROTECTION - FUEL JETTISON NOZZLE VALVES - LH MLG W/W |  | E-3-500 | 1.5
20-478-01 | HIRF/LIGHTNING PROTECTION - FUEL JETTISON NOZZLE VALVES - LH MLG W/W |  | E-3-500 | 1.5
20-251-10_01 | LH - ENGINE COWLS, STRUT, LEAD EDGE; FOIL / MESH PANELS - DV INSPECT - (L/HIRF) |  | Z-3-410 | 4
20-251-10_02 | LH - ENGINE COWLS, STRUT, LEAD EDGE; FOIL / MESH PANELS - DV INSPECT - (L/HIRF) |  | M-3-500 | 4
20-445-00 | VERTICAL STABILIZER TIP DIVERTER STRIP - DETAILED VISUAL INSPECTION |  |  | 1
20-445-00 | VERTICAL STABILIZER TIP DIVERTER STRIP - DETAILED VISUAL INSPECTION |  |  | 1
20-479-01 | HIRF/LIGHTNING PROTECTION - FUEL JETTISON NOZZLE VALVES - LH MLG W/W |  |  | 1.5
20-479-01 | HIRF/LIGHTNING PROTECTION - FUEL JETTISON NOZZLE VALVES - LH MLG W/W |  |  | 1.5
20-479-02 | HIRF/LIGHTNING PROTECTION - FUEL JETTISON NOZZLE VALVES - LH MLG W/W |  |  | 1.5
20-479-02 | HIRF/LIGHTNING PROTECTION - FUEL JETTISON NOZZLE VALVES - LH MLG W/W |  |  | 1.5
20-474-01 | HIRF/LIGHTNING PROT. - FUEL CROSSFEED & ISLN VLV - LH WING/LH MLG W/W - FUNCTIONAL CHECK |  | E-3-100 | 6
20-474-01 | HIRF/LIGHTNING PROT. - FUEL CROSSFEED & ISLN VLV - LH WING/LH MLG W/W - FUNCTIONAL CHECK |  | E-3-100 | 6
20-474-02 | HIRF/LIGHTNING PROT. - FUEL CROSSFEED & ISLN VLV - RH WING/RH MLG W/W - FUNCTIONAL CHECK |  | E-3-100 | 3
20-474-02 | HIRF/LIGHTNING PROT. - FUEL CROSSFEED & ISLN VLV - RH WING/RH MLG W/W - FUNCTIONAL CHECK |  | E-3-100 | 3
20-270-01 | PFCS WIRE SHIELDING - LEFT WING - FUNCTIONAL CHECK |  | E-3-500 | 12
20-270-02 | PFCS WIRE SHIELDING - RIGHT WING - FUNCTIONAL CHECK |  | E-3-600 | 12
20-410-00 | RADOME DIVERTER STRIPS - DETAILED VISUAL INSPECTION |  | E-3-100 | 1
20-410-00 | RADOME DIVERTER STRIPS - DETAILED VISUAL INSPECTION |  | E-3-100 | 1
20-410-00 | RADOME DIVERTER STRIPS - DETAILED VISUAL INSPECTION |  | E-3-100 | 1
20-410-00 | RADOME DIVERTER STRIPS - DETAILED VISUAL INSPECTION |  | E-3-100 | 1
20-560-01 | HIRF/ L FUNCTIONAL TEST FOR FQIS, LEFT SIDE - FUNCTIONAL CHECK |  | E-3-500 | 4
20-560-01 | HIRF/ L FUNCTIONAL TEST FOR FQIS, LEFT SIDE - FUNCTIONAL CHECK |  | E-3-500 | 4
20-560-01 | HIRF/ L FUNCTIONAL TEST FOR FQIS, LEFT SIDE - FUNCTIONAL CHECK |  | E-3-500 | 4
20-560-01 | HIRF/ L FUNCTIONAL TEST FOR FQIS, LEFT SIDE - FUNCTIONAL CHECK |  | E-3-500 | 4
20-560-01 | HIRF/ L FUNCTIONAL TEST FOR FQIS, LEFT SIDE - FUNCTIONAL CHECK |  | E-3-500 | 4
20-560-01 | HIRF/ L FUNCTIONAL TEST FOR FQIS, LEFT SIDE - FUNCTIONAL CHECK |  | E-3-500 | 4
20-560-02 | FQIS WIRE BUNDLE SHIELDING - RIGHT WING - FUNCTIONAL CHECK |  | E-3-600 | 4
20-560-02 | FQIS WIRE BUNDLE SHIELDING - RIGHT WING - FUNCTIONAL CHECK |  | E-3-600 | 4
20-560-02 | FQIS WIRE BUNDLE SHIELDING - RIGHT WING - FUNCTIONAL CHECK |  | E-3-600 | 4
20-560-02 | FQIS WIRE BUNDLE SHIELDING - RIGHT WING - FUNCTIONAL CHECK |  | E-3-600 | 4
20-560-02 | FQIS WIRE BUNDLE SHIELDING - RIGHT WING - FUNCTIONAL CHECK |  | E-3-600 | 4
20-560-02 | FQIS WIRE BUNDLE SHIELDING - RIGHT WING - FUNCTIONAL CHECK |  | E-3-600 | 4
20-478-02 | HIRF/LIGHTNING PROTECTION - FUEL JETTISON NOZZLE VALVES - RH MLG W/W |  | E-3-600 | 1.5
20-478-02 | HIRF/LIGHTNING PROTECTION - FUEL JETTISON NOZZLE VALVES - RH MLG W/W |  | E-3-600 | 1.5
20-400-00 | HIRF/LIGHTNING GLIDE SLOPE AND LOCALIZER ANTENNA COAX - FUNCTION CHECK | ELPWROFF | E-3-100 | 4
20-400-00 | HIRF/LIGHTNING GLIDE SLOPE AND LOCALIZER ANTENNA COAX - FUNCTION CHECK | ELPWROFF | E-3-100 | 4
20-460-00 | TITLE HIRF/LIGHTNING GPS ANTENNA TO LH/RH MMR - FUNCTIONAL CHECK | ELPWROFF | E-3-100 | 2
20-470-00 | HIRF/LIGHTNING PROTECTION - AIR SUPPLY ISOLATION VALVES - FUNCTIONAL CHECK |  |  | 2
20-470-00 | HIRF/LIGHTNING PROTECTION - AIR SUPPLY ISOLATION VALVES - FUNCTIONAL CHECK |  |  | 2
20-471-00 | HIRF/LIGHTNING PROTECTION - MLG SELECTOR/BYPASS VALVE MODULE - FUNCTIONAL CHECK |  | E-3-100 | 2
20-471-00 | HIRF/LIGHTNING PROTECTION - MLG SELECTOR/BYPASS VALVE MODULE - FUNCTIONAL CHECK |  | E-3-100 | 2
20-475-00 | HIRF/LIGHTNING PROTECTION - CTR OVERRIDE JETTISON FUEL PUMPS - MLG W/W |  | E-3-100 | 2
20-475-00 | HIRF/LIGHTNING PROTECTION - CTR OVERRIDE JETTISON FUEL PUMPS - MLG W/W |  | E-3-100 | 2
20-477-01 | HIRF/LIGHTNING PROTECTION - MAIN TANK FUEL JETTISON PUMP - LH WING |  | E-3-500 | 1
20-477-01 | HIRF/LIGHTNING PROTECTION - MAIN TANK FUEL JETTISON PUMP - LH WING |  | E-3-500 | 1
20-477-02 | HIRF/LIGHTNING PROTECTION - MAIN TANK FUEL JETTISON PUMP - RH WING |  | E-3-600 | 1
20-477-02 | HIRF/LIGHTNING PROTECTION - MAIN TANK FUEL JETTISON PUMP - RH WING |  | E-3-600 | 1
20-420-00 | HIRF/LIGHTNING LOCALIZER TRACKING, VOR/LOC ANTENNA COAX - FUNCTIONAL CHEC |  | E-3-100 | 2
20-420-00 | HIRF/LIGHTNING LOCALIZER TRACKING, VOR/LOC ANTENNA COAX - FUNCTIONAL CHEC |  | E-3-100 | 2
20-200-00 | HIRF/L AFDC TASK FOR ILS, RA, AIMS, BACKDRIVE AND CROSS CHANNEL - FUNC CHECK | ELPWROFF | E-3-100 | 6
20-200-00 | HIRF/L AFDC TASK FOR ILS, RA, AIMS, BACKDRIVE AND CROSS CHANNEL - FUNC CHECK | ELPWROFF | E-3-100 | 6
20-300-00 | HIRF/ARLINC 629 BUSES FOR FLIGHT CONTROLS, COUPLERS TO EE RACKS - FUNC CHK | ELPWROFF | E-3-100 | 12
20-300-00 | HIRF/ARLINC 629 BUSES FOR FLIGHT CONTROLS, COUPLERS TO EE RACKS - FUNC CHK | ELPWROFF | E-3-100 | 12
20-330-00 | HIRF/LIGHTNING ACE DISCONNECTS TO MODAL SUPPRESSION TRANSDUCERS - FUNC CHECK | ELPWROFF | E-3-100 | 2
20-330-00 | HIRF/LIGHTNING ACE DISCONNECTS TO MODAL SUPPRESSION TRANSDUCERS - FUNC CHECK | ELPWROFF | E-3-100 | 2
20-260-00 | RAM AIR TURBINE (RAT) WIRE SHIELDING - FUNCTIONAL CHECK |  | E-3-100 | 8
20-500-01 | ENGINE - GE90 FADEC CONTROL SYSTEM WIRES - DETAILED INSPECTION |  | E-3-410 | 2
20-500-01 | ENGINE - GE90 FADEC CONTROL SYSTEM WIRES - DETAILED INSPECTION |  | E-3-410 | 2
20-500-02 | ENGINE - GE90 FADEC CONTROL SYSTEM WIRES - DETAILED INSPECTION |  | E-3-420 | 2
20-500-02 | ENGINE - GE90 FADEC CONTROL SYSTEM WIRES - DETAILED INSPECTION |  | E-3-420 | 2
20-472-00 | HIRF/LIGHTNING PROTECTION - CTR HYD SYSTEM QUANTITY TRANSMITTER - FUCTIONAL CHECK |  | E-3-100 | 1.5
20-472-00 | HIRF/LIGHTNING PROTECTION - CTR HYD SYSTEM QUANTITY TRANSMITTER - FUCTIONAL CHECK |  | E-3-100 | 1.5
28-022-60 | A/C GFI RELAY - OPERATIONALLY CHECK | FUEL | E-1-210 | 5
27-400-00 | CABIN CREW - AILERON TRIM INHIBIT - OPERATIONAL CHECK |  | E-1-210 | 0.5
27-400-00 | CABIN CREW - AILERON TRIM INHIBIT - OPERATIONAL CHECK |  | E-1-210 | 0.5
29-040-00_01 | CENTER HYDRAULIC SYSTEM RETURN FILTER MODULE - CHECK / INSPECTION |  |  | 1
29-040-00_01 | CENTER HYDRAULIC SYSTEM RETURN FILTER MODULE - CHECK / INSPECTION |  |  | 1
29-040-00_01 | CENTER HYDRAULIC SYSTEM RETURN FILTER MODULE - CHECK / INSPECTION |  |  | 1
29-040-00_01 | CENTER HYDRAULIC SYSTEM RETURN FILTER MODULE - CHECK / INSPECTION |  |  | 1
28-015-00 | SURGE TANK VENT - FLAME ARRESTOR - VISUAL INSPECTION |  | M-3-500 | 2
28-015-00 | SURGE TANK VENT - FLAME ARRESTOR - VISUAL INSPECTION |  | M-3-500 | 2
28-022-65 | A/C FUEL PUMP GFI AND/OR GFP - OPERATIONALLY CHECK | FUEL | E-1-210 | 5
32-120-00 | LANDING GEAR ALTERNATE EXTENSION SYSTEM - OPERATIONAL CHECK |  |  | 6.5
32-120-00 | LANDING GEAR ALTERNATE EXTENSION SYSTEM - OPERATIONAL CHECK |  |  | 6.5
35-160-00X | PORTABLE OXYGEN CYLINDER ASSEMBLIES - CHECK/INSPECTION |  |  | 1
35-160-00X | PORTABLE OXYGEN CYLINDER ASSEMBLIES - CHECK/INSPECTION |  |  | 1
36-022-00_01 | LH ENGINE AIR SUPPLY SYSTEM IP CHECK VALVE - INSPECTION |  | Z-3-410 | 1
36-022-00_01 | LH ENGINE AIR SUPPLY SYSTEM IP CHECK VALVE - INSPECTION |  | Z-3-410 | 1
36-022-00_02 | RH ENGINE AIR SUPPLY SYSTEM IP CHECK VALVE - INSPECTION |  | Z-3-420 | 1.5
36-022-00_02 | RH ENGINE AIR SUPPLY SYSTEM IP CHECK VALVE - INSPECTION |  | Z-3-420 | 1.5
36-022-00_02 | RH ENGINE AIR SUPPLY SYSTEM IP CHECK VALVE - INSPECTION |  | Z-3-420 | 1.5
36-022-00_02 | RH ENGINE AIR SUPPLY SYSTEM IP CHECK VALVE - INSPECTION |  | Z-3-420 | 1.5
32-035-01-OPT | POWER PACK ELECTRIC MOTOR`S DIELECTRIC INSULATION RESISTANCE OF L.G. A |  | E-3-700 | 1
32-035-01-OPT | POWER PACK ELECTRIC MOTOR`S DIELECTRIC INSULATION RESISTANCE OF L.G. A |  | E-3-700 | 1
38-130-00 | POTABLE WATER SYS PRESS LIMIT SWITCH & RELAY CIRCUIT - OPERATION CHECK |  |  | 20
38-130-00 | POTABLE WATER SYS PRESS LIMIT SWITCH & RELAY CIRCUIT - OPERATION CHECK |  |  | 20
33-044-00-OPT_01 | LH WING TIP - ANTI-COLLISION LIGHT LENSES / HOUSING SEAL - VISUAL INSP |  | E-3-500 | 0.67
33-044-00-OPT_01 | LH WING TIP - ANTI-COLLISION LIGHT LENSES / HOUSING SEAL - VISUAL INSP |  | E-3-500 | 0.67
38-090-00X | PASSENGER CABIN - WASTE TANK QUANTITY INDICATION - OPERATIONAL CHECK |  |  | 0.33
38-090-00X | PASSENGER CABIN - WASTE TANK QUANTITY INDICATION - OPERATIONAL CHECK |  |  | 0.33
32-011-00X | LANDING GEARS - TPIS - FUNCTIONAL CHECK |  |  | 0.5
32-011-00X | LANDING GEARS - TPIS - FUNCTIONAL CHECK |  |  | 0.5
32-210-00X | MAIN LANDING GEARS - BRAKES - INSPECTION |  |  | 1
32-210-00X | MAIN LANDING GEARS - BRAKES - INSPECTION |  |  | 1
35-160-00X | PORTABLE OXYGEN CYLINDER ASSEMBLIES - CHECK/INSPECTION |  |  | 1
35-160-00X | PORTABLE OXYGEN CYLINDER ASSEMBLIES - CHECK/INSPECTION |  |  | 1
38-032-00-OPCX | WASTE TOILET SYSTEM - CLEANING |  |  | 1
38-032-00-OPCX | WASTE TOILET SYSTEM - CLEANING |  |  | 1
33-080-00X | CREW CABIN - EMERGENCY LIGHTS BATTERY PACKS - FUNCTIONAL CHECK |  |  | 1
33-080-00X | CREW CABIN - EMERGENCY LIGHTS BATTERY PACKS - FUNCTIONAL CHECK |  |  | 1
31-060-00X | CREW CABIN - WARNING ELECTRONIC SYSTEM - OPERATIONAL CHECK |  |  | 1
31-060-00X | CREW CABIN - WARNING ELECTRONIC SYSTEM - OPERATIONAL CHECK |  |  | 1
33-000-00-OPCX | PAX CABIN - READING LIGHTS - CHECKS |  |  | 0.5
33-000-00-OPCX | PAX CABIN - READING LIGHTS - CHECKS |  |  | 0.5
35-021-03-OPT | PASSENGER OXYGEN SYSTEM - OFCR AND OHAR - GENERAL VISUAL INSPECTION |  | C-3-200 | 1
35-021-03-OPT | PASSENGER OXYGEN SYSTEM - OFCR AND OHAR - GENERAL VISUAL INSPECTION |  | C-3-200 | 1
35-021-01-OPT | PASSENGER OXYGEN SYSTEM - OFCR AND OHAR - GENERAL VISUAL INSPECTION |  | C-3-200 | 1.5
35-021-01-OPT | PASSENGER OXYGEN SYSTEM - OFCR AND OHAR - GENERAL VISUAL INSPECTION |  | C-3-200 | 1.5
33-050-01-OPT | OFCR AND OHAR - EMERGENCY LIGHTING SYSTEM BATTERY PACKS - FUNCTIONAL C |  |  | 1
33-050-01-OPT | OFCR AND OHAR - EMERGENCY LIGHTING SYSTEM BATTERY PACKS - FUNCTIONAL C |  |  | 1
33-050-00-OPT | OVERHEAD ATTENDANT REST - EMERGENCY LIGHTS - OPERATIONAL CHECK |  | E-1-200 | 0.25
33-050-00-OPT | OVERHEAD ATTENDANT REST - EMERGENCY LIGHTS - OPERATIONAL CHECK |  | E-1-200 | 0.25
33-110-00 | LOWER LOBE ATT. REST (LLAR) BACK-UP LIGHTING SYS CAPACITY CHECK |  |  | 0.5
33-110-00 | LOWER LOBE ATT. REST (LLAR) BACK-UP LIGHTING SYS CAPACITY CHECK |  |  | 0.5
33-100-00 | LOWER LOBE ATT. REST (LLAR) BACK-UP LIGHTS OPERATIONAL CHECK |  |  | 0.33
33-100-00 | LOWER LOBE ATT. REST (LLAR) BACK-UP LIGHTS OPERATIONAL CHECK |  |  | 0.33
33-020-00-OPC | OFCR, OHAR - LIGHTS - OPERATIONAL CHECK |  |  | 0.17
32-200-00-OPT | NOSE AND MAIN LANDING GEARS - WHEEL TIRES - INSPECTION |  |  | 0.33
32-200-00-OPT | NOSE AND MAIN LANDING GEARS - WHEEL TIRES - INSPECTION |  |  | 0.33
33-050-03-OPT | OFCR - EMERGENCY LIGHT SYSTEM - OPERATIONAL CHECK |  | E-1-200 | 0.25
33-050-03-OPT | OFCR - EMERGENCY LIGHT SYSTEM - OPERATIONAL CHECK |  | E-1-200 | 0.25
31-080-00 | PRIMARY DISP. SYS - INSTRUMENT SOURCE SELECT SWITCHING - OPERATIO |  |  | 0.25
31-080-00 | PRIMARY DISP. SYS - INSTRUMENT SOURCE SELECT SWITCHING - OPERATIO |  |  | 0.25
33-024-01-OPT | OFCR - EMERGENCY LIGHTS AND PASSENGER INFORMATION SIGNS - OPERATIONAL |  | E-1-200 | 0.33
33-024-01-OPT | OFCR - EMERGENCY LIGHTS AND PASSENGER INFORMATION SIGNS - OPERATIONAL |  | E-1-200 | 0.33
33-024-00-OPT | OHAR - PASSENGER INFORMATION SIGNS - OPERATIONAL CHECK |  | E-1-200 | 0.17
33-024-00-OPT | OHAR - PASSENGER INFORMATION SIGNS - OPERATIONAL CHECK |  | E-1-200 | 0.17
33-020-00-OPT | CREW/ATTENDANT RESTS - LIGHTS - OPERATIONAL CHECK |  | E-1-200 | 0.17
33-020-00-OPT | CREW/ATTENDANT RESTS - LIGHTS - OPERATIONAL CHECK |  | E-1-200 | 0.17
32-170-00 | NORMAL AND ALTERNATE BRAKE SYSTEMS - FUNCTIONAL CHECK |  | M-1-900 | 8
32-170-00 | NORMAL AND ALTERNATE BRAKE SYSTEMS - FUNCTIONAL CHECK |  | M-1-900 | 8
35-161-00 | DISPOSABLE OXYGEN MASKS - CHECK/INSPECTION |  | C-3-200 | 0.5
35-161-00 | DISPOSABLE OXYGEN MASKS - CHECK/INSPECTION |  | C-3-200 | 0.5
34-000-00-OPT | STATIC PORT AND PITOT TUBE - VISUAL CHECK |  |  | 1
38-070-00 | BULK CARGO - VACUUM BLOWER AIR FILTER - RESTORATION |  |  | 2
38-070-00 | BULK CARGO - VACUUM BLOWER AIR FILTER - RESTORATION |  |  | 2
31-090-00 | PRIMARY DISPLAY SYSTEM - DISPLAY CONTROL SWITCHES - OPERATIONAL CHECK |  |  | 0.17
31-090-00 | PRIMARY DISPLAY SYSTEM - DISPLAY CONTROL SWITCHES - OPERATIONAL CHECK |  |  | 0.17
33-010-00 | FLIGHT COMPARTMENT PANEL FLOODLIGHTS - OPERATIONAL CHECK |  |  | 0.5
33-010-00 | FLIGHT COMPARTMENT PANEL FLOODLIGHTS - OPERATIONAL CHECK |  |  | 0.5
31-060-00 | CREW CABIN - WARNING ELECTRONIC SYSTEM - OPERATIONAL CHECK |  |  | 1
31-060-00 | CREW CABIN - WARNING ELECTRONIC SYSTEM - OPERATIONAL CHECK |  |  | 1
32-802-00_02 | NLG AND LANDING GEAR DOORS - ZONAL / EZAP INSPECTION |  |  | 1
32-802-00_01 | NLG AND LANDING GEAR DOORS - ZONAL / EZAP INSPECTION |  | E-3-710 | 1
33-090-00 | CREW CABIN - EMERGENCY LIGHTS BATTERY PACKS - RESTORING |  | E-1-200 | 2
33-090-00 | CREW CABIN - EMERGENCY LIGHTS BATTERY PACKS - RESTORING |  | E-1-200 | 2
32-210-00 | MAIN LANDING GEARS - BRAKES - INSPECTION |  | M-3-900 | 1
32-210-00 | MAIN LANDING GEARS - BRAKES - INSPECTION |  | M-3-900 | 1
35-110-00 | PASSENGER GASEOUS OXYGEN SYSTEM PRESSURE LINES - OPERATIONAL CHECK |  |  | 0
32-810-02_02 | RIGHT MAIN LANDING GEAR & LANDING GEAR DOORS - ZONAL / EZAP INSPECTION |  |  | 1.5
32-810-02_01 | RIGHT MAIN LANDING GEAR & LANDING GEAR DOORS - ZONAL / EZAP INSPECTION |  | E-3-740 | 2
32-804-01 | LEFT MLG AND LANDING GEAR DOORS - ZONAL INSPECTION |  | M-3-730/E | 2
32-804-01 | LEFT MLG AND LANDING GEAR DOORS - ZONAL INSPECTION |  | M-3-730/E | 2
32-804-01 | LEFT MLG AND LANDING GEAR DOORS - ZONAL INSPECTION |  | M-3-730/E | 2
32-800-00 | NLG AND LANDING GEAR DOORS - ZONAL INSPECTION |  | M-3-710 | 1.5
32-800-00 | NLG AND LANDING GEAR DOORS - ZONAL INSPECTION |  | M-3-710 | 1.5
32-800-00 | NLG AND LANDING GEAR DOORS - ZONAL INSPECTION |  | M-3-710 | 1.5
32-260-00 | MAIN LANDING GEAR SHOCK STRUT DIMENSION "A" - FUNCTIONALLY CHECK |  | M-3-700 | 1
32-260-00 | MAIN LANDING GEAR SHOCK STRUT DIMENSION "A" - FUNCTIONALLY CHECK |  | M-3-700 | 1
32-804-01_01 | LEFT MLG AND LANDING GEAR DOORS - ZONAL INSPECTION |  | E-3-730 | 0.5
32-804-01_01 | LEFT MLG AND LANDING GEAR DOORS - ZONAL INSPECTION |  | E-3-730 | 0.5
32-240-00 | TAIL SKID - VISUAL INSPECTION |  | M-1-900 | 0.5
32-240-00 | TAIL SKID - VISUAL INSPECTION |  | M-1-900 | 0.5
32-808-02_01 | RIGHT MLG AND LANDING GEAR DOORS - ZONAL INSPECTION |  | E-3-740 | 0.5
32-808-02_01 | RIGHT MLG AND LANDING GEAR DOORS - ZONAL INSPECTION |  | E-3-740 | 0.5
32-270-00 | NOSE LANDING GEAR PRESSURE GAGE - VISUALLY CHECK |  | M-3-710 | 0.33
32-270-00 | NOSE LANDING GEAR PRESSURE GAGE - VISUALLY CHECK |  | M-3-710 | 0.33
33-070-00 | CREW CABIN - EMERGENCY LIGHTS - OPERATIONAL CHECK |  | E-1-100 | 0.5
33-070-00 | CREW CABIN - EMERGENCY LIGHTS - OPERATIONAL CHECK |  | E-1-100 | 0.5
36-022-00_02 | RH ENGINE AIR SUPPLY SYSTEM IP CHECK VALVE - INSPECTION |  | Z-3-420 | 1.5
36-022-00_02 | RH ENGINE AIR SUPPLY SYSTEM IP CHECK VALVE - INSPECTION |  | Z-3-420 | 1.5
33-044-00-OPT_02 | RH WING TIP - ANTI-COLLISION LIGHT LENSES / HOUSING SEAL - VISUAL INSP |  | E-3-600 | 0.67
33-044-00-OPT_02 | RH WING TIP - ANTI-COLLISION LIGHT LENSES / HOUSING SEAL - VISUAL INSP |  | E-3-600 | 0.67
32-045-00-OPT | WHEEL HUB - INSPECTION/OVERHAUL |  |  | 1
32-045-01-OPT | BRAKE - OVERHAUL |  |  | 1
36-022-00 | ENGINE AIR SUPPLY SYSTEM IP CHECK VALVE - FUNCTIONAL CHECK |  | Z-3-410 | 3
32-280-00 | NLG SHOCK STRUT - SERVICING |  | M-3-710 | 6
32-280-00 | NLG SHOCK STRUT - SERVICING |  | M-3-710 | 6
38-031-01-OPT | WATER/WASTE SYSTEM - FORWARD DRAIN MAST - INSPECTION |  |  | 2
38-031-01-OPT | WATER/WASTE SYSTEM - FORWARD DRAIN MAST - INSPECTION |  |  | 2
31-020-00-OPT | FLIGHT DATA RECORDER SYSTEM - CHECKS |  |  | 0.33
31-020-00-OPT | FLIGHT DATA RECORDER SYSTEM - CHECKS |  |  | 0.33
31-000-00-OPT | OPTICAL QAR DISK - REPLACEMENT |  |  | 1
38-090-00 | PASSENGER CABIN - WASTE TANK QUANTITY INDICATION - OPERATIONAL CHECK |  |  | 0.33
38-090-00 | PASSENGER CABIN - WASTE TANK QUANTITY INDICATION - OPERATIONAL CHECK |  |  | 0.33
35-163-00 | PORTABLE OXYGEN CYLINDER ASSEMBLIES - DISCARD |  |  | 0.5
35-164-00 | CREW OXYGEN CYLINDER - DISCARD |  |  | 2
30-010-00 | FLIGHT COMPARTMENT NO.1 WINDOW BACKUP ANTI-FOG - OPERATIONAL CHECK |  |  | 0.25
30-010-00 | FLIGHT COMPARTMENT NO.1 WINDOW BACKUP ANTI-FOG - OPERATIONAL CHECK |  |  | 0.25
35-040-00_01 | CREW OXY MASK, DILUTER DEMAND REGULATOR, MICROPHONE - OPERATION CHECK |  | C-1-200 | 0.5
35-040-00_01 | CREW OXY MASK, DILUTER DEMAND REGULATOR, MICROPHONE - OPERATION CHECK |  | C-1-200 | 0.5
38-080-00 | WASTE TANK QUANTITY INDICATION - OPERATIONAL CHECK |  | C-1-200 | 1
38-080-00 | WASTE TANK QUANTITY INDICATION - OPERATIONAL CHECK |  | C-1-200 | 1
35-011-02-OPT | CREW/PAX OXYGEN CYLINDERS - INSPECT AND HYDROSTATIC TEST |  |  | 1
32-220-00 | LEFT OR RIGHT MAIN LANDING GEAR ASSEMBLY - RESTORATION |  |  | 1
32-220-00 | LEFT OR RIGHT MAIN LANDING GEAR ASSEMBLY - RESTORATION |  |  | 1
32-230-00 | NOSE LANDING GEAR ASSEMBLY - RESTORATION |  |  | 1
32-230-00 | NOSE LANDING GEAR ASSEMBLY - RESTORATION |  |  | 1
32-011-00 | LANDING GEARS - TPIS - FUNCTIONAL CHECK |  | M-1-700 | 1
32-011-00 | LANDING GEARS - TPIS - FUNCTIONAL CHECK |  | M-1-700 | 1
33-000-00-OPC | PAX CABIN - READING LIGHTS - CHECKS |  | E-1-200 | 0.5
33-000-00-OPC | PAX CABIN - READING LIGHTS - CHECKS |  | E-1-200 | 0.5
33-000-00-OPC | PAX CABIN - READING LIGHTS - CHECKS |  | E-1-200 | 0.5
33-000-00-OPC | PAX CABIN - READING LIGHTS - CHECKS |  | E-1-200 | 0.5
33-000-00-OPC | PAX CABIN - READING LIGHTS - CHECKS |  | E-1-200 | 0.5
33-000-00-OPC | PAX CABIN - READING LIGHTS - CHECKS |  | E-1-200 | 0.5
33-051-00-OPT | LIGHTS - EMERGENCY LIGHTS - GENERAL VISUAL INSPECTION |  | E-3-200 | 0.5
33-051-00-OPT | LIGHTS - EMERGENCY LIGHTS - GENERAL VISUAL INSPECTION |  | E-3-200 | 0.5
35-031-00-OPT | OFCR/OHAR PORTABLE OXY CYLINDERS - INSPECT AND HYDROSTATIC TEST |  |  | 1
35-060-00 | PASSENGER OXYGEN SYSTEM DOOR LATCH / ACTUATOR - OPERATIONAL CHECK |  | E-1-200 | 6
35-060-00 | PASSENGER OXYGEN SYSTEM DOOR LATCH / ACTUATOR - OPERATIONAL CHECK |  | E-1-200 | 6
35-060-00 | PASSENGER OXYGEN SYSTEM DOOR LATCH / ACTUATOR - OPERATIONAL CHECK |  | E-1-200 | 6
35-060-00 | PASSENGER OXYGEN SYSTEM DOOR LATCH / ACTUATOR - OPERATIONAL CHECK |  | E-1-200 | 6
35-060-00 | PASSENGER OXYGEN SYSTEM DOOR LATCH / ACTUATOR - OPERATIONAL CHECK |  | E-1-200 | 6
35-060-00 | PASSENGER OXYGEN SYSTEM DOOR LATCH / ACTUATOR - OPERATIONAL CHECK |  | E-1-200 | 6
35-070-00 | PASSENGER CABIN - CHEMICAL OXYGEN GENERATORS - VISUAL CHECK |  | C-3-200 | 30
35-070-00 | PASSENGER CABIN - CHEMICAL OXYGEN GENERATORS - VISUAL CHECK |  | C-3-200 | 30
35-080-00-OPT | PASS OXYGEN SYSTEM - CHEMICAL OXYGEN GENERATORS - EXPIRATION DATE |  |  | 0
35-080-00-OPT | PASS OXYGEN SYSTEM - CHEMICAL OXYGEN GENERATORS - EXPIRATION DATE |  |  | 0
35-080-00-OPT | PASS OXYGEN SYSTEM - CHEMICAL OXYGEN GENERATORS - EXPIRATION DATE |  |  | 0
35-080-00-OPT_01 | PASS OXYGEN SYSTEM - CHEMICAL OXYGEN GENERATORS - EXPIRATION DATE |  | C-3-200 | 8
35-080-00-OPT_01 | PASS OXYGEN SYSTEM - CHEMICAL OXYGEN GENERATORS - EXPIRATION DATE |  | C-3-200 | 8
35-080-00-OPT_01 | PASS OXYGEN SYSTEM - CHEMICAL OXYGEN GENERATORS - EXPIRATION DATE |  | C-3-200 | 8
35-080-00-OPT_02 | PASS OXYGEN SYSTEM - CHEMICAL OXYGEN GENERATORS - EXPIRATION DATE |  | C-3-200 | 8
35-080-00-OPT_02 | PASS OXYGEN SYSTEM - CHEMICAL OXYGEN GENERATORS - EXPIRATION DATE |  | C-3-200 | 8
35-080-00-OPT_02 | PASS OXYGEN SYSTEM - CHEMICAL OXYGEN GENERATORS - EXPIRATION DATE |  | C-3-200 | 8
35-080-00-OPT_02 | PASS OXYGEN SYSTEM - CHEMICAL OXYGEN GENERATORS - EXPIRATION DATE |  | C-3-200 | 8
35-080-00-OPT_03 | PASS OXYGEN SYSTEM - CHEMICAL OXYGEN GENERATORS - EXPIRATION DATE |  | C-3-100 | 8
35-080-00-OPT_03 | PASS OXYGEN SYSTEM - CHEMICAL OXYGEN GENERATORS - EXPIRATION DATE |  | C-3-100 | 8
35-080-00-OPT_03 | PASS OXYGEN SYSTEM - CHEMICAL OXYGEN GENERATORS - EXPIRATION DATE |  | C-3-100 | 8
35-090-00 | PASSENGER CABIN - OXYGEN MASKS - VISUAL CHECK |  | C-3-200 | 36
26-240-00 | CARGO COMPT FIRE BOTTLE SQUIB CARTRIDGES - EXPIRATION DATE |  | M-3-120 | 2
26-260-00-OPT | CARGO FIRE EXTINGUISHING FLOW VALVE SQUIB CARTRIDGES - EXPIRATION DATE |  |  | 0.5
26-260-00-OPT | CARGO FIRE EXTINGUISHING FLOW VALVE SQUIB CARTRIDGES - EXPIRATION DATE |  |  | 0.5
26-061-00 | LOWER LOBE ATTENDANT REST MODULE SMOKE DETECTION OPERATIONAL TEST |  |  | 0.33
26-061-00 | LOWER LOBE ATTENDANT REST MODULE SMOKE DETECTION OPERATIONAL TEST |  |  | 0.33
26-068-00 | FLIGHT CREW REST (FCR) SMOKE DETECTION SYSTEM OPERATIONAL CHECK |  |  | 0.25
26-068-00 | FLIGHT CREW REST (FCR) SMOKE DETECTION SYSTEM OPERATIONAL CHECK |  |  | 0.25
26-069-00 | FLIGHT CREW REST (FCR) SMOKE DETECTION SYSTEM FUNCTIONAL CHECK |  |  | 0.33
26-069-00 | FLIGHT CREW REST (FCR) SMOKE DETECTION SYSTEM FUNCTIONAL CHECK |  |  | 0.33
26-060-00 | CREW CABIN - SENSING ELEMENTS -OPERATIONAL CHECK |  |  | 0.33
26-060-00 | CREW CABIN - SENSING ELEMENTS -OPERATIONAL CHECK |  |  | 0.33
27-020-00 | WING LE - SLAT POWER DRIVE UNIT AND SLAT ELECTRIC MOTOR - CHECK |  | M-7-500;M-7-600 | 1
27-020-00 | WING LE - SLAT POWER DRIVE UNIT AND SLAT ELECTRIC MOTOR - CHECK |  | M-7-500;M-7-600 | 1
26-040-00 | LAVATORY SMOKE DETECTORS - OPERATIONAL CHECK |  |  | 4
26-040-00 | LAVATORY SMOKE DETECTORS - OPERATIONAL CHECK |  |  | 4
27-160-00 | ACTUATOR CONTROL ELECTRONICS (ACE) - OPERATIONAL CHECK |  | E-1-210 | 0.5
26-180-00-OPT | APU FIRE BOTTLE SQUIB CARTRIDGES - EXPIRATION DATE |  |  | 0.5
26-180-00-OPT | APU FIRE BOTTLE SQUIB CARTRIDGES - EXPIRATION DATE |  |  | 0.5
26-130-00-OPT | ENGINE FIRE BOTTLE SQUIB CARTRIDGES - EXPIRATION DATE |  |  | 0.5
26-130-00-OPT | ENGINE FIRE BOTTLE SQUIB CARTRIDGES - EXPIRATION DATE |  |  | 0.5
26-235-00 | CARGO FIRE EXTINGUISHING BOTTLES - INSPECTION |  |  | 2
26-235-00 | CARGO FIRE EXTINGUISHING BOTTLES - INSPECTION |  |  | 2
27-030-00_02 | INBD AND OUTBD LEADING EDGE SLAT NO-BACK BRAKE OFFSET GEARBOX - CHECK |  |  | 12
27-030-00_02 | INBD AND OUTBD LEADING EDGE SLAT NO-BACK BRAKE OFFSET GEARBOX - CHECK |  |  | 12
27-030-00_02 | INBD AND OUTBD LEADING EDGE SLAT NO-BACK BRAKE OFFSET GEARBOX - CHECK |  |  | 12
27-030-00_02 | INBD AND OUTBD LEADING EDGE SLAT NO-BACK BRAKE OFFSET GEARBOX - CHECK |  |  | 12
26-070-00 | ENGINE FIRE EXTINGUISHING BOTTLE PRESSURE SWITCHES - OPERATIONAL CHECK |  |  | 1.5
26-070-00 | ENGINE FIRE EXTINGUISHING BOTTLE PRESSURE SWITCHES - OPERATIONAL CHECK |  |  | 1.5
26-140-00 | APU FIRE EXTINGUISHING BOTTLE PRESSURE SWITCH - OPERATIONAL CHECK |  | E-1-210 | 3
26-270-00 | LAV WASTE COMPT. FIRE EXTING BOTTLES - WEIGHT EXP DATE CHECK / INSPECT |  | C-3-200 | 3
27-030-00 | INBD AND OUTBD LEADING EDGE SLAT NO-BACK BRAKE OFFSET GEARBOX - CHECK |  | M-7-500;M-7-600 | 8
27-030-00 | INBD AND OUTBD LEADING EDGE SLAT NO-BACK BRAKE OFFSET GEARBOX - CHECK |  | M-7-500;M-7-600 | 8
26-150-00 | APU FIRE SWITCH - FUNCTIONAL CHECK |  | E-1-100 | 16
26-090-00 | ENGINE FIRE SWITCHES - OPERATIONAL CHECK | ENG1 | E-0-900 | 12
26-090-00 | ENGINE FIRE SWITCHES - OPERATIONAL CHECK | ENG1 | E-0-900 | 12
27-081-00-OPT | SLAT PRIMARY CONTROL VALVE TEST |  | E-0-210 | 1
27-081-00-OPT | SLAT PRIMARY CONTROL VALVE TEST |  | E-0-210 | 1
27-240-00 | HORIZONTAL STABILIZER - ELEVATORS - FUNCTIONAL CHECK |  | M-3-310 | 9
27-240-00 | HORIZONTAL STABILIZER - ELEVATORS - FUNCTIONAL CHECK |  | M-3-310 | 9
26-290-00-OPT | PORTABLE FIRE EXTINGUISHERS - CHECK |  | C-3-200 | 0.5
26-290-00-OPT | PORTABLE FIRE EXTINGUISHERS - CHECK |  | C-3-200 | 0.5
26-300-00-OPT | PORTABLE WATER FIRE EXTINGUISHERS - MONTHLY CHECK |  | C-3-200 | 0.67
26-300-00-OPT | PORTABLE WATER FIRE EXTINGUISHERS - MONTHLY CHECK |  | C-3-200 | 0.67
26-300-03-OPT | PORTABLE DRY CHEMICAL FIRE EXTINGUISHERS - MONTHLY CHECK |  | C-3-200 | 1
26-300-03-OPT | PORTABLE DRY CHEMICAL FIRE EXTINGUISHERS - MONTHLY CHECK |  | C-3-200 | 1
26-290-02-OPT | PORTABLE HALON FIRE EXTINGUISHERS - HT EXPIRATION DATE |  | C-3-200 | 0.5
26-290-02-OPT | PORTABLE HALON FIRE EXTINGUISHERS - HT EXPIRATION DATE |  | C-3-200 | 0.5
26-290-02-OPT | PORTABLE HALON FIRE EXTINGUISHERS - HT EXPIRATION DATE |  | C-3-200 | 0.5
26-290-02-OPT | PORTABLE HALON FIRE EXTINGUISHERS - HT EXPIRATION DATE |  | C-3-200 | 0.5
26-290-02-OPT | PORTABLE HALON FIRE EXTINGUISHERS - HT EXPIRATION DATE |  | C-3-200 | 0.5
26-290-02-OPT | PORTABLE HALON FIRE EXTINGUISHERS - HT EXPIRATION DATE |  | C-3-200 | 0.5
26-035-00 | OFCR/OHAR - OPERATIONALLY CHECK |  |  | 2.5
26-035-00 | OFCR/OHAR - OPERATIONALLY CHECK |  |  | 2.5
27-055-00 | FLAP TRANSMISSION NO BACK BRAKES - OPERATIONAL CHECK |  | M-3-500 | 48
27-320-00_01 | LEFT WING TE FLAP NO-BACK BRAKES - OPERATIONAL CHECK |  | M-1-500 | 24
27-340-00_02 | WING LEADING EDGE - LEADING EDGE SLAT NO-BACK BRAKES - OPERATIONAL CHE |  |  | 18
27-340-00_02 | WING LEADING EDGE - LEADING EDGE SLAT NO-BACK BRAKES - OPERATIONAL CHE |  |  | 18
26-066-00_01 | FWD CARGO COMPT - SMOKE DETECTOR WATER SEPARATORS - FUNCTIONAL CHECK |  |  | 0
26-066-00_01 | FWD CARGO COMPT - SMOKE DETECTOR WATER SEPARATORS - FUNCTIONAL CHECK |  |  | 0
26-066-00_01 | FWD CARGO COMPT - SMOKE DETECTOR WATER SEPARATORS - FUNCTIONAL CHECK |  |  | 0
26-067-00_02 | AFT CARGO COMPARTMENT SMOKE DETECTOR HEATERS - FUNCTIONAL CHECK |  | E-3-150 | 0
26-067-00_02 | AFT CARGO COMPARTMENT SMOKE DETECTOR HEATERS - FUNCTIONAL CHECK |  | E-3-150 | 0
26-067-00_02 | AFT CARGO COMPARTMENT SMOKE DETECTOR HEATERS - FUNCTIONAL CHECK |  | E-3-150 | 0
26-066-00_01 | FWD CARGO COMPT - SMOKE DETECTOR WATER SEPARATORS - FUNCTIONAL CHECK |  |  | 0
26-066-00_01 | FWD CARGO COMPT - SMOKE DETECTOR WATER SEPARATORS - FUNCTIONAL CHECK |  |  | 0
26-066-00_01 | FWD CARGO COMPT - SMOKE DETECTOR WATER SEPARATORS - FUNCTIONAL CHECK |  |  | 0
27-041-00-OPT_01 | LH - HOR STAB / ELEVATOR SURFACES - BONDING JUMPERS - GEN VISUAL INSP |  |  | 24
27-041-00-OPT_01 | LH - HOR STAB / ELEVATOR SURFACES - BONDING JUMPERS - GEN VISUAL INSP |  |  | 24
27-041-00-OPT_02 | RH - HOR STAB / ELEVATOR SURFACES - BONDING JUMPERS - GEN VISUAL INSP |  |  | 24
27-041-00-OPT_02 | RH - HOR STAB / ELEVATOR SURFACES - BONDING JUMPERS - GEN VISUAL INSP |  |  | 24
27-060-00_02 | RH WING TE - FLAP NO-BACK BRAKE - CHECK |  |  | 0.5
27-060-00_02 | RH WING TE - FLAP NO-BACK BRAKE - CHECK |  |  | 0.5
27-240-00_01X | HORIZONTAL STABILIZER - ELEVATORS - FUNCTIONAL CHECK |  |  | 9
27-240-00_01X | HORIZONTAL STABILIZER - ELEVATORS - FUNCTIONAL CHECK |  |  | 9
27-140-00X | CREW CABIN - PRIMARY FLIGHT COMPUTERS (PFC) - OPERATIONAL CHECK |  |  | 0.5
27-140-00X | CREW CABIN - PRIMARY FLIGHT COMPUTERS (PFC) - OPERATIONAL CHECK |  |  | 0.5
27-160-00X | ACTUATOR CONTROL ELECTRONICS (ACE) - OPERATIONAL CHECK |  |  | 0.5
27-060-00_01X | LH WING TE - FLAP NO-BACK BRAKE - CHECK |  |  | 0.5
27-060-00_01X | LH WING TE - FLAP NO-BACK BRAKE - CHECK |  |  | 0.5
26-066-00_01 | FWD CARGO COMPT - SMOKE DETECTOR WATER SEPARATORS - FUNCTIONAL CHECK |  |  | 0
26-066-00_01 | FWD CARGO COMPT - SMOKE DETECTOR WATER SEPARATORS - FUNCTIONAL CHECK |  |  | 0
26-066-00_01 | FWD CARGO COMPT - SMOKE DETECTOR WATER SEPARATORS - FUNCTIONAL CHECK |  |  | 0
27-230-00 | CREW CABIN - COLUMN FORCE TRANSDUCER - FUNCTIONAL CHECK |  |  | 0.17
27-230-00 | CREW CABIN - COLUMN FORCE TRANSDUCER - FUNCTIONAL CHECK |  |  | 0.17
26-067-00_02 | AFT CARGO COMPARTMENT SMOKE DETECTOR HEATERS - FUNCTIONAL CHECK |  | E-3-150 | 0
26-067-00_02 | AFT CARGO COMPARTMENT SMOKE DETECTOR HEATERS - FUNCTIONAL CHECK |  | E-3-150 | 0
26-035-00 | OFCR/OHAR - OPERATIONALLY CHECK |  |  | 2.5
26-035-00 | OFCR/OHAR - OPERATIONALLY CHECK |  |  | 2.5
27-340-00 | WING LEADING EDGE - LEADING EDGE SLAT NO-BACK BRAKES - OPERATIONAL CHE |  |  | 18
27-050-00_01 | LH WING TE - INBOARD AND OUTBOARD FLAP TRANSMISSIONS - CHECK |  | M-3-500 | 1
27-050-00_02 | RH WING TE - INBOARD AND OUTBOARD FLAP TRANSMISSIONS - CHECK |  | M-3-600 | 1
27-210-00 | CREW CABIN - CONTROL COLUMN BREAKOUT MECHANISM - OPERATIONAL CHECK |  | M-1-210 | 0.33
27-210-00 | CREW CABIN - CONTROL COLUMN BREAKOUT MECHANISM - OPERATIONAL CHECK |  | M-1-210 | 0.33
27-190-00 | CREW CABIN - WHEEL JAM BREAKOUT MECHANISM - OPERATIONAL CHECK |  | M-1-210 | 0.25
27-190-00 | CREW CABIN - WHEEL JAM BREAKOUT MECHANISM - OPERATIONAL CHECK |  | M-1-210 | 0.25
26-290-00 | PORTABLE HALON FIRE EXTINGUISHERS - CHECK/INSPECT |  | C-3-200 | 0.5
26-290-00 | PORTABLE HALON FIRE EXTINGUISHERS - CHECK/INSPECT |  | C-3-200 | 0.5
26-240-00-OPT | CARGO COMPT FIRE BOTTLE SQUIB CARTRIDGES - EXPIRATION DATE |  |  | 1
26-240-00-OPT | CARGO COMPT FIRE BOTTLE SQUIB CARTRIDGES - EXPIRATION DATE |  |  | 1
27-140-00 | CREW CABIN - PRIMARY FLIGHT COMPUTERS (PFC) - OPERATIONAL CHECK |  | E-0-210 | 0.5
27-140-00 | CREW CABIN - PRIMARY FLIGHT COMPUTERS (PFC) - OPERATIONAL CHECK |  | E-0-210 | 0.5
27-040-00 | LH WHEEL WELL - FLAP POWER DRIVE UNIT AND FLAP ELECTRIC MOTOR - CHECK |  | M-7-500;M-7-600 | 1
27-040-00 | LH WHEEL WELL - FLAP POWER DRIVE UNIT AND FLAP ELECTRIC MOTOR - CHECK |  | M-7-500;M-7-600 | 1
27-150-00 | PRIMARY FLIGHT COMPUTER DISCONNECT SWITCH - OPERATIONAL CHECK |  | E-1-210 | 0.5
27-150-00 | PRIMARY FLIGHT COMPUTER DISCONNECT SWITCH - OPERATIONAL CHECK |  | E-1-210 | 0.5
27-170-00 | PRIMARY FLIGHT CONTROL SYSTEM HYDRAULIC FUSES - FUNCTIONALLY CHECK |  | M-3-900 | 20
27-021-00-OPT | VERTICAL FIN AND RUDDER SURFACES - BONDING JUMPERS - GEN VISUAL INSP |  |  | 13
26-045-00 | OFCR OFAR SMOKE DETECTION SYSTEM |  |  | 2.5
26-045-00 | OFCR OFAR SMOKE DETECTION SYSTEM |  |  | 2.5
27-011-00-OPT | AILERON SURFACES - BONDING JUMPERS - GENERAL VISUAL INSPECTION |  |  | 5
27-041-00-OPT | HOR STAB / ELEVATOR SURFACES - BONDING JUMPERS - GEN VISUAL INSP |  |  | 14
26-274-00-OPT | LWR LOBE ATTENDANT REST (LLAR) FIRE EXT. BOTTLE - CHECK |  |  | 0.5
26-274-00-OPT | LWR LOBE ATTENDANT REST (LLAR) FIRE EXT. BOTTLE - CHECK |  |  | 0.5
27-030-00_01 | INBD AND OUTBD LEADING EDGE SLAT NO-BACK BRAKE OFFSET GEARBOX - CHECK |  |  | 2
27-030-00_01 | INBD AND OUTBD LEADING EDGE SLAT NO-BACK BRAKE OFFSET GEARBOX - CHECK |  |  | 2
27-030-00_01 | INBD AND OUTBD LEADING EDGE SLAT NO-BACK BRAKE OFFSET GEARBOX - CHECK |  |  | 2
27-030-00_01 | INBD AND OUTBD LEADING EDGE SLAT NO-BACK BRAKE OFFSET GEARBOX - CHECK |  |  | 2
27-030-00_01 | INBD AND OUTBD LEADING EDGE SLAT NO-BACK BRAKE OFFSET GEARBOX - CHECK |  |  | 2
27-030-00_01 | INBD AND OUTBD LEADING EDGE SLAT NO-BACK BRAKE OFFSET GEARBOX - CHECK |  |  | 2
27-030-00_02 | INBD AND OUTBD LEADING EDGE SLAT NO-BACK BRAKE OFFSET GEARBOX - CHECK |  |  | 12
27-030-00_02 | INBD AND OUTBD LEADING EDGE SLAT NO-BACK BRAKE OFFSET GEARBOX - CHECK |  |  | 12
27-200-00 | CREW CABIN - RUDDER POWER CONTROL UNITS - FUNCTIONAL CHECK |  |  | 1
27-200-00 | CREW CABIN - RUDDER POWER CONTROL UNITS - FUNCTIONAL CHECK |  |  | 1
26-200-00 | CARGO FIRE EXTINGUISHING - ARM & DISCHARGE SWITCHES - OPERATIONAL CHE |  | E-0-900 | 8
26-200-00 | CARGO FIRE EXTINGUISHING - ARM & DISCHARGE SWITCHES - OPERATIONAL CHE |  | E-0-900 | 8
26-200-00 | CARGO FIRE EXTINGUISHING - ARM & DISCHARGE SWITCHES - OPERATIONAL CHE |  | E-0-900 | 8
26-200-00 | CARGO FIRE EXTINGUISHING - ARM & DISCHARGE SWITCHES - OPERATIONAL CHE |  | E-0-900 | 8
26-200-00 | CARGO FIRE EXTINGUISHING - ARM & DISCHARGE SWITCHES - OPERATIONAL CHE |  | E-0-900 | 8
26-200-00 | CARGO FIRE EXTINGUISHING - ARM & DISCHARGE SWITCHES - OPERATIONAL CHE |  | E-0-900 | 8
28-022-60_01 | LH MAIN TANK FUEL BOOST PUMP GROUND FAULT INTERRUPTER - OPERAT. TEST |  |  | 10
29-110-00 | ADP PRESSURE AND CASE DRAIN FILTER MODULE - CHECK / INSPECTION |  | M-3-100 | 1
29-110-00 | ADP PRESSURE AND CASE DRAIN FILTER MODULE - CHECK / INSPECTION |  | M-3-100 | 1
29-180-00 | EMPENNAGE - HYDRAULIC ACCUMULATORS - FUNCTIONAL CHECK |  |  | 1.5
29-180-00 | EMPENNAGE - HYDRAULIC ACCUMULATORS - FUNCTIONAL CHECK |  |  | 1.5
28-022-60_02 | RH MAIN TANK FUEL BOOST PUMP GROUND FAULT INTERRUPTER - OPERAT. TEST |  | E-1-900 | 4
27-440-00_01 | HORIZONTAL STABILIZER BALLNUT TO BALLSCREW FREEPLAY - FUNCTIONAL CHECK |  |  | 12
27-440-00_01 | HORIZONTAL STABILIZER BALLNUT TO BALLSCREW FREEPLAY - FUNCTIONAL CHECK |  |  | 12
27-360-00_02X | RIGHT LEADING EDGE SLAT SKEW/LOSS CABLE - OPERATIONAL CHECK |  |  | 2
27-360-00_02X | RIGHT LEADING EDGE SLAT SKEW/LOSS CABLE - OPERATIONAL CHECK |  |  | 2
29-130-00X | CENTER HYDRAULIC ISOLATION SYSTEM - OPERATIONAL CHECK |  |  | 0.5
29-130-00X | CENTER HYDRAULIC ISOLATION SYSTEM - OPERATIONAL CHECK |  |  | 0.5
27-360-00_01X | LEFT LEADING EDGE SLAT SKEW/LOSS CABLE - OPERATIONAL CHECK |  |  | 2
27-360-00_01X | LEFT LEADING EDGE SLAT SKEW/LOSS CABLE - OPERATIONAL CHECK |  |  | 2
28-080-00X | CREW CABIN - FUEL QUANTITY PROCESSOR UNIT - OPERATIONAL CHECK |  |  | 0
28-080-00X | CREW CABIN - FUEL QUANTITY PROCESSOR UNIT - OPERATIONAL CHECK |  |  | 0
28-000-02-OPT_02X | GFI OF FUEL TANK OVERRIDE, JETTISON, BOOST PUMPS -ELMS2- GROUND FAULT |  |  | 0
28-000-02-OPT_02X | GFI OF FUEL TANK OVERRIDE, JETTISON, BOOST PUMPS -ELMS2- GROUND FAULT |  |  | 0
28-000-02-OPT_02X | GFI OF FUEL TANK OVERRIDE, JETTISON, BOOST PUMPS -ELMS2- GROUND FAULT |  |  | 0
28-000-02-OPT_02X | GFI OF FUEL TANK OVERRIDE, JETTISON, BOOST PUMPS -ELMS2- GROUND FAULT |  |  | 0
28-000-03-OPT_01X | GFI OF FUEL TANK OVERRIDE, JETTISON, BOOST PUMPS -ELMS1- GROUND FAULT |  |  | 2
28-000-03-OPT_01X | GFI OF FUEL TANK OVERRIDE, JETTISON, BOOST PUMPS -ELMS1- GROUND FAULT |  |  | 2
28-000-03-OPT_01X | GFI OF FUEL TANK OVERRIDE, JETTISON, BOOST PUMPS -ELMS1- GROUND FAULT |  |  | 2
28-000-03-OPT_01X | GFI OF FUEL TANK OVERRIDE, JETTISON, BOOST PUMPS -ELMS1- GROUND FAULT |  |  | 2
27-415-00X | CREW CABIN - NOSE GEAR PRESSURE TRANSDUCER - FUNCTIONAL CHECK |  |  | 4
27-415-00X | CREW CABIN - NOSE GEAR PRESSURE TRANSDUCER - FUNCTIONAL CHECK |  |  | 4
28-000-02-OPT_01X | GFI OF FUEL TANK OVERRIDE, JETTISON, BOOST PUMPS -ELMS2- GROUND FAULT |  |  | 0
28-000-02-OPT_01X | GFI OF FUEL TANK OVERRIDE, JETTISON, BOOST PUMPS -ELMS2- GROUND FAULT |  |  | 0
28-000-02-OPT_01X | GFI OF FUEL TANK OVERRIDE, JETTISON, BOOST PUMPS -ELMS2- GROUND FAULT |  |  | 0
28-000-02-OPT_01X | GFI OF FUEL TANK OVERRIDE, JETTISON, BOOST PUMPS -ELMS2- GROUND FAULT |  |  | 0
27-430-00-OPTX | VERTICAL STABILIZER - RUDDER AND RUDDER TAB - FUNCTIONAL CHECK |  |  | 12
27-430-00-OPTX | VERTICAL STABILIZER - RUDDER AND RUDDER TAB - FUNCTIONAL CHECK |  |  | 12
28-022-00 | ENGINE FUEL SPAR VALVE BATTERY CIRCUIT - OPERATIONAL CHECK |  |  | 1
28-040-00 | DEFUEL VALVE ACTUATOR - OPERATIONAL CHECK |  | M-0-900 | 1.5
28-040-00 | DEFUEL VALVE ACTUATOR - OPERATIONAL CHECK |  | M-0-900 | 1.5
29-040-00_02 | LEFT HYDRAULIC SYSTEM RETURN FILTER MODULE - CHECK / INSPECTION |  |  | 1
29-040-00_02 | LEFT HYDRAULIC SYSTEM RETURN FILTER MODULE - CHECK / INSPECTION |  |  | 1
29-030-00 | HYDRAULIC SYSTEM GROSS INTERNAL LEAKAGE - FUNCTIONAL CHECK |  |  | 1
29-070-00_02 | RH HYDRAULIC SYS EDP PRESSURE, CASE DRAIN FILTER MODULE - CHECK / INSP |  |  | 1
29-070-00_02 | RH HYDRAULIC SYS EDP PRESSURE, CASE DRAIN FILTER MODULE - CHECK / INSP |  |  | 1
29-060-00_02 | HYD SYS EDP PRESSURE AND CASE DRAIN FILTER MODULE - INSPECTION |  | Z-3-900 | 0.33
29-060-00_02 | HYD SYS EDP PRESSURE AND CASE DRAIN FILTER MODULE - INSPECTION |  | Z-3-900 | 0.33
29-060-00_01 | HYD SYS EDP PRESSURE AND CASE DRAIN FILTER MODULE - INSPECTION |  | Z-3-430 | 0.33
29-060-00_01 | HYD SYS EDP PRESSURE AND CASE DRAIN FILTER MODULE - INSPECTION |  | Z-3-430 | 0.33
29-120-00 | CREW CABIN - ADU AND ADU HEATER SYSTEM - FUNCTIONAL CHECK |  |  | 2
29-120-00 | CREW CABIN - ADU AND ADU HEATER SYSTEM - FUNCTIONAL CHECK |  |  | 2
29-120-00 | CREW CABIN - ADU AND ADU HEATER SYSTEM - FUNCTIONAL CHECK |  |  | 2
29-110-00 | ADP PRESSURE AND CASE DRAIN FILTER MODULE - CHECK / INSPECTION |  | M-3-100 | 1
29-110-00 | ADP PRESSURE AND CASE DRAIN FILTER MODULE - CHECK / INSPECTION |  | M-3-100 | 1
28-022-60_01 | LH MAIN TANK FUEL BOOST PUMP GROUND FAULT INTERRUPTER - OPERAT. TEST |  |  | 10
29-080-00_01 | CTR HYD SYS ACMP PRESSURE AND CASE DRAIN FILTER MODULE - INSPECTION |  |  | 0.5
29-080-00_01 | CTR HYD SYS ACMP PRESSURE AND CASE DRAIN FILTER MODULE - INSPECTION |  |  | 0.5
27-360-00_01 | LEFT LEADING EDGE SLAT SKEW/LOSS CABLE - OPERATIONAL CHECK |  |  | 1
27-360-00_01 | LEFT LEADING EDGE SLAT SKEW/LOSS CABLE - OPERATIONAL CHECK |  |  | 1
29-140-00_01 | RIGHT MLG WHELL WELL - CENTER HYDRAULIC SYSTEM RESERVOIR PRESSURIZZATI |  |  | 1
29-140-00_01 | RIGHT MLG WHELL WELL - CENTER HYDRAULIC SYSTEM RESERVOIR PRESSURIZZATI |  |  | 1
29-080-00_02 | LH HYD SYS ACMP PRESSURE AND CASE DRAIN FILTER MODULE - INSPECTION |  |  | 0.5
29-080-00_02 | LH HYD SYS ACMP PRESSURE AND CASE DRAIN FILTER MODULE - INSPECTION |  |  | 0.5
29-140-00_02 | ENGINE - HYDRAULIC SYSTEM RESERVOIR PRESSURIZZATION MODULE - CLEANING |  |  | 0.5
29-140-00_02 | ENGINE - HYDRAULIC SYSTEM RESERVOIR PRESSURIZZATION MODULE - CLEANING |  |  | 0.5
29-080-00_03 | RH HYD SYS ACMP PRESSURE AND CASE DRAIN FILTER MODULE - INSPECTION |  | Z-3-900 | 0.5
29-080-00_03 | RH HYD SYS ACMP PRESSURE AND CASE DRAIN FILTER MODULE - INSPECTION |  | Z-3-900 | 0.5
27-420-00 | RUDDER PEDAL POGO - OPERATIONAL CHECK |  | M-1-210 | 0.5
27-420-00 | RUDDER PEDAL POGO - OPERATIONAL CHECK |  | M-1-210 | 0.5
29-090-00_01 | CTR HYD SYS ACMP PRESS AND CASE DRAIN FILTER MODULE - CHECK / INSP |  |  | 1.5
27-360-00_02 | RIGHT LEADING EDGE SLAT SKEW/LOSS CABLE - OPERATIONAL CHECK |  |  | 1
27-360-00_02 | RIGHT LEADING EDGE SLAT SKEW/LOSS CABLE - OPERATIONAL CHECK |  |  | 1
28-000-02-OPT_01 | LH MAIN TANK FUEL BOOST PUMP GROUND FAULT INTERRUPTER - OPERAT. TEST |  |  | 2.5
28-000-02-OPT_01 | LH MAIN TANK FUEL BOOST PUMP GROUND FAULT INTERRUPTER - OPERAT. TEST |  |  | 2.5
28-000-02-OPT_01 | LH MAIN TANK FUEL BOOST PUMP GROUND FAULT INTERRUPTER - OPERAT. TEST |  |  | 2.5
28-000-02-OPT_01 | LH MAIN TANK FUEL BOOST PUMP GROUND FAULT INTERRUPTER - OPERAT. TEST |  |  | 2.5
28-000-02-OPT_02 | GFI AND/OR GFP LH FUEL TANK OVERR., JETTISON, BOOST PUMPS OPERAT. CHK |  |  | 2
28-000-02-OPT_02 | GFI AND/OR GFP LH FUEL TANK OVERR., JETTISON, BOOST PUMPS OPERAT. CHK |  |  | 2
28-000-02-OPT_02 | GFI AND/OR GFP LH FUEL TANK OVERR., JETTISON, BOOST PUMPS OPERAT. CHK |  |  | 2
28-000-02-OPT_02 | GFI AND/OR GFP LH FUEL TANK OVERR., JETTISON, BOOST PUMPS OPERAT. CHK |  |  | 2
27-410-00 | NOSE GEAR PRESSURE SWITCH - FUNCTIONAL CHECK |  |  | 10
27-415-00 | CREW CABIN - NOSE GEAR PRESSURE TRANSDUCER - FUNCTIONAL CHECK |  |  | 2
27-415-00 | CREW CABIN - NOSE GEAR PRESSURE TRANSDUCER - FUNCTIONAL CHECK |  |  | 2
28-010-00 | WINGS - FUEL VENT FLOAT VALVES - OPERATIONAL CHECK |  |  | 12
28-010-00 | WINGS - FUEL VENT FLOAT VALVES - OPERATIONAL CHECK |  |  | 12
28-010-00 | WINGS - FUEL VENT FLOAT VALVES - OPERATIONAL CHECK |  |  | 12
28-010-00 | WINGS - FUEL VENT FLOAT VALVES - OPERATIONAL CHECK |  |  | 12
28-010-00 | WINGS - FUEL VENT FLOAT VALVES - OPERATIONAL CHECK |  |  | 12
28-010-00 | WINGS - FUEL VENT FLOAT VALVES - OPERATIONAL CHECK |  |  | 12
28-080-00 | CREW CABIN - FUEL QUANTITY PROCESSOR UNIT - OPERATIONAL CHECK |  | E-0-900 | 0.25
28-080-00 | CREW CABIN - FUEL QUANTITY PROCESSOR UNIT - OPERATIONAL CHECK |  | E-0-900 | 0.25
28-050-00 | WINGS - FUEL JETTISON SYSTEM - OPERATIONAL CHECK |  |  | 5
28-050-00 | WINGS - FUEL JETTISON SYSTEM - OPERATIONAL CHECK |  |  | 5
28-050-00 | WINGS - FUEL JETTISON SYSTEM - OPERATIONAL CHECK |  |  | 5
28-022-65_01 | GFI AND/OR GFP LH FUEL TANK OVERR., JETTISON, BOOST PUMPS OPERAT. CHK |  |  | 10
28-022-65_02 | GFI AND/OR GFP RH FUEL TANK OVERR., JETTISON, BOOST PUMPS OPERAT. CHK |  | E-1-900 | 10
28-020-00 | WING TANKS - FUEL FEED MANIFOLD - OPERATIONAL CHECK |  | E-1-210 | 3
28-000-01-OPT | WINGS - INSPECTIONS |  | E-3-500 | 4
28-000-01-OPT | WINGS - INSPECTIONS |  | E-3-500 | 4
28-000-01-OPT | WINGS - INSPECTIONS |  | E-3-500 | 4
28-000-01-OPT | WINGS - INSPECTIONS |  | E-3-500 | 4
28-000-01-OPT | WINGS - INSPECTIONS |  | E-3-500 | 4
28-000-01-OPT | WINGS - INSPECTIONS |  | E-3-500 | 4
28-000-01-OPT | WINGS - INSPECTIONS |  | E-3-500 | 4
28-000-01-OPT | WINGS - INSPECTIONS |  | E-3-500 | 4
28-021-10_02 | RH - IN-TANK TUBING, EQUIP STATIC GROUND STRAPS / CLAMPS - DV INSPECT |  |  | 8
28-000-04-OPT | WING TANKS - FUEL SUCTION FEED MANIFOLD - OPERATIONAL CHECK | ENG1 | Z-3-900 | 3
28-000-04-OPT | WING TANKS - FUEL SUCTION FEED MANIFOLD - OPERATIONAL CHECK | ENG1 | Z-3-900 | 3
29-110-00 | ADP PRESSURE AND CASE DRAIN FILTER MODULE - CHECK / INSPECTION |  | M-3-100 | 1
29-110-00 | ADP PRESSURE AND CASE DRAIN FILTER MODULE - CHECK / INSPECTION |  | M-3-100 | 1
28-022-60_02 | RH MAIN TANK FUEL BOOST PUMP GROUND FAULT INTERRUPTER - OPERAT. TEST |  | E-1-900 | 4
29-060-00_01 | HYD SYS EDP PRESSURE AND CASE DRAIN FILTER MODULE - INSPECTION |  | Z-3-430 | 0.33
29-060-00_01 | HYD SYS EDP PRESSURE AND CASE DRAIN FILTER MODULE - INSPECTION |  | Z-3-430 | 0.33
29-080-00_02 | LH HYD SYS ACMP PRESSURE AND CASE DRAIN FILTER MODULE - INSPECTION |  |  | 0.5
29-080-00_02 | LH HYD SYS ACMP PRESSURE AND CASE DRAIN FILTER MODULE - INSPECTION |  |  | 0.5
27-350-00 | AUTOSLAT PRIORITY VALVES - MAIN LANDING GEAR - OPERATIONAL CHECK |  | E-1-100 | 4
79-021-02-OPT | LUBE AND SCAVANGE PUMP - VISUAL CHECK/SOFT LIMIT OVERHAUL |  |  | 2
80-005-02 | RH ENGINE - STARTER CHIP DETECTOR - DETAILED INSPECTION |  |  | 0.5
80-005-02 | RH ENGINE - STARTER CHIP DETECTOR - DETAILED INSPECTION |  |  | 0.5
80-005-02 | RH ENGINE - STARTER CHIP DETECTOR - DETAILED INSPECTION |  |  | 0.5
79-010-02 | ENGINE - OIL SYSTEM SCAVENGE SCREENS - DETAILED VISUAL INSPECTION |  | Z-3-420 | 2
79-010-02 | ENGINE - OIL SYSTEM SCAVENGE SCREENS - DETAILED VISUAL INSPECTION |  | Z-3-420 | 2
79-010-02 | ENGINE - OIL SYSTEM SCAVENGE SCREENS - DETAILED VISUAL INSPECTION |  | Z-3-420 | 2
79-010-01 | ENGINE - OIL SYSTEM SCAVENGE SCREENS - DETAILED VISUAL INSPECTION |  |  | 2
79-010-01 | ENGINE - OIL SYSTEM SCAVENGE SCREENS - DETAILED VISUAL INSPECTION |  |  | 2
79-010-01 | ENGINE - OIL SYSTEM SCAVENGE SCREENS - DETAILED VISUAL INSPECTION |  |  | 2
73-010-02 | RIGHT ENGINE - RESTORE ALL C2 MESSAGES - OPERATIONAL CHECK |  | E-1-210 | 1
73-010-02 | RIGHT ENGINE - RESTORE ALL C2 MESSAGES - OPERATIONAL CHECK |  | E-1-210 | 1
78-020-02 | RIGHT ENGINE - THRUST REVERSERS - OPERATIONAL CHECK |  |  | 1.5
78-020-02 | RIGHT ENGINE - THRUST REVERSERS - OPERATIONAL CHECK |  |  | 1.5
77-005-01 | LH ENGINE - INSPECT FOR EGT SYSTEM DEGRADATION - DETAILED INSPECTION |  | E-1-210 | 0.5
77-005-01 | LH ENGINE - INSPECT FOR EGT SYSTEM DEGRADATION - DETAILED INSPECTION |  | E-1-210 | 0.5
77-005-02 | RH ENGINE - INSPECT FOR EGT SYSTEM DEGRADATION - DETAILED INSPECTION |  | E-1-210 | 0.5
77-005-02 | RH ENGINE - INSPECT FOR EGT SYSTEM DEGRADATION - DETAILED INSPECTION |  | E-1-210 | 0.5
80-011-00-OPT | ENGINE STARTER - VISUAL CHECK/SOFT LIMIT OVERHAUL |  |  | 2
78-025-02 | ENGINE - THRUST REVERSER SYNC LOCK - OPERATIONAL CHECK |  | Z-3-420 | 1
78-025-02 | ENGINE - THRUST REVERSER SYNC LOCK - OPERATIONAL CHECK |  | Z-3-420 | 1
73-011-00_01 | LH ENGINE MAIN FUEL PUMP STRAINER - CLEANING |  | Z-3-410 | 2
73-011-00_01 | LH ENGINE MAIN FUEL PUMP STRAINER - CLEANING |  | Z-3-410 | 2
73-011-00_02 | RH ENGINE MAIN FUEL PUMP STRAINER - CLEANING |  | Z-3-420 | 2
73-011-00_02 | RH ENGINE MAIN FUEL PUMP STRAINER - CLEANING |  | Z-3-420 | 2
80-005-02 | RH ENGINE - STARTER CHIP DETECTOR - DETAILED INSPECTION |  |  | 0.5
80-005-02 | RH ENGINE - STARTER CHIP DETECTOR - DETAILED INSPECTION |  |  | 0.5
80-005-02 | RH ENGINE - STARTER CHIP DETECTOR - DETAILED INSPECTION |  |  | 0.5
79-010-01 | ENGINE - OIL SYSTEM SCAVENGE SCREENS - DETAILED VISUAL INSPECTION |  |  | 2
79-010-01 | ENGINE - OIL SYSTEM SCAVENGE SCREENS - DETAILED VISUAL INSPECTION |  |  | 2
79-010-01 | ENGINE - OIL SYSTEM SCAVENGE SCREENS - DETAILED VISUAL INSPECTION |  |  | 2
73-010-02 | RIGHT ENGINE - RESTORE ALL C2 MESSAGES - OPERATIONAL CHECK |  | E-1-210 | 1
73-010-02 | RIGHT ENGINE - RESTORE ALL C2 MESSAGES - OPERATIONAL CHECK |  | E-1-210 | 1
78-031-01-OPT | ENGINES - THRUST REVERSER - BLOCKER DOOR, DRAG LINK ASSY, PIVOT LINK |  |  | 2.5
78-020-02 | RIGHT ENGINE - THRUST REVERSERS - OPERATIONAL CHECK |  |  | 1.5
78-020-02 | RIGHT ENGINE - THRUST REVERSERS - OPERATIONAL CHECK |  |  | 1.5
78-030-02 | RIGHT ENGINE - DCV AND LOCKING SENSORS - OPERATIONAL CHECK |  | Z-1-420 | 1
78-030-02 | RIGHT ENGINE - DCV AND LOCKING SENSORS - OPERATIONAL CHECK |  | Z-1-420 | 1
78-010-02 | RH ENGINE - T/R BLOCKER DOORS AND DRAG LINKS - DETAILED INSPECTION |  |  | 1
78-010-02 | RH ENGINE - T/R BLOCKER DOORS AND DRAG LINKS - DETAILED INSPECTION |  |  | 1
74-021-00-OPT_02 | ENGINE - IGNITOR PLUGS - REPLACEMENT |  |  | 2
74-021-00-OPT_02 | ENGINE - IGNITOR PLUGS - REPLACEMENT |  |  | 2
74-021-00-OPT_02 | ENGINE - IGNITOR PLUGS - REPLACEMENT |  |  | 2
74-021-00-OPT_02 | ENGINE - IGNITOR PLUGS - REPLACEMENT |  |  | 2
74-021-00-OPT_02 | ENGINE - IGNITOR PLUGS - REPLACEMENT |  |  | 2
78-025-01 | ENGINE - THRUST REVERSER SYNC LOCK - OPERATIONAL CHECK |  |  | 2
78-025-01 | ENGINE - THRUST REVERSER SYNC LOCK - OPERATIONAL CHECK |  |  | 2
80-005-02 | RH ENGINE - STARTER CHIP DETECTOR - DETAILED INSPECTION |  |  | 0.5
80-005-02 | RH ENGINE - STARTER CHIP DETECTOR - DETAILED INSPECTION |  |  | 0.5
80-005-02 | RH ENGINE - STARTER CHIP DETECTOR - DETAILED INSPECTION |  |  | 0.5
78-030-01 | LEFT ENGINE - DCV AND LOCKING SENSORS - OPERATIONAL CHECK |  |  | 1
78-030-01 | LEFT ENGINE - DCV AND LOCKING SENSORS - OPERATIONAL CHECK |  |  | 1
78-015-01 | LEFT ENGINE - THRUST REVERSER BULLNOSE SEAL - DETAILED INSPECTION |  |  | 0.75
78-015-01 | LEFT ENGINE - THRUST REVERSER BULLNOSE SEAL - DETAILED INSPECTION |  |  | 0.75
78-005-01 | LH ENGINE - EXHAUST SLEEVE/CENTER BODY - INSPECTION |  |  | 0.5
78-005-01 | LH ENGINE - EXHAUST SLEEVE/CENTER BODY - INSPECTION |  |  | 0.5
78-011-00-OPT_02 | ENGINE - TURBINE EXHAUST SYSTEM - DETAILED INSPECTION |  | Z-3-420 | 1
78-011-00-OPT_02 | ENGINE - TURBINE EXHAUST SYSTEM - DETAILED INSPECTION |  | Z-3-420 | 1
78-031-00-OPT_01 | ENGINE - THRUST REVERSER TRANSLATING SLEEVE ROD END ACTUATOR FITTINGS |  |  | 3
78-031-00-OPT_01 | ENGINE - THRUST REVERSER TRANSLATING SLEEVE ROD END ACTUATOR FITTINGS |  |  | 3
78-031-00-OPT_01 | ENGINE - THRUST REVERSER TRANSLATING SLEEVE ROD END ACTUATOR FITTINGS |  |  | 3
78-031-00-OPT_01 | ENGINE - THRUST REVERSER TRANSLATING SLEEVE ROD END ACTUATOR FITTINGS |  |  | 3
78-031-00-OPT_02 | ENGINE - THRUST REVERSER TRANSLATING SLEEVE ROD END ACTUATOR FITTINGS |  |  | 3
78-031-00-OPT_02 | ENGINE - THRUST REVERSER TRANSLATING SLEEVE ROD END ACTUATOR FITTINGS |  |  | 3
78-031-00-OPT_02 | ENGINE - THRUST REVERSER TRANSLATING SLEEVE ROD END ACTUATOR FITTINGS |  |  | 3
78-031-00-OPT_02 | ENGINE - THRUST REVERSER TRANSLATING SLEEVE ROD END ACTUATOR FITTINGS |  |  | 3
78-015-02X | RIGHT ENGINE - THRUST REVERSER BULLNOSE SEAL - DETAILED INSPECTION |  |  | 0.75
78-015-02X | RIGHT ENGINE - THRUST REVERSER BULLNOSE SEAL - DETAILED INSPECTION |  |  | 0.75
78-025-01X | ENGINE - THRUST REVERSER SYNC LOCK - OPERATIONAL CHECK |  |  | 1
78-025-01X | ENGINE - THRUST REVERSER SYNC LOCK - OPERATIONAL CHECK |  |  | 1
80-005-01 | LH ENGINE - STARTER CHIP DETECTOR - DETAILED INSPECTION |  | Z-3-400 | 0.5
80-005-01 | LH ENGINE - STARTER CHIP DETECTOR - DETAILED INSPECTION |  | Z-3-400 | 0.5
80-011-01-OPT | ENGINE STARTER VALVE - VISUAL CHECK/SOFT LIMIT OVERHAUL |  |  | 2
78-025-01 | ENGINE - THRUST REVERSER SYNC LOCK - OPERATIONAL CHECK |  |  | 2
78-025-01 | ENGINE - THRUST REVERSER SYNC LOCK - OPERATIONAL CHECK |  |  | 2
78-030-01 | LEFT ENGINE - DCV AND LOCKING SENSORS - OPERATIONAL CHECK |  |  | 1
78-030-01 | LEFT ENGINE - DCV AND LOCKING SENSORS - OPERATIONAL CHECK |  |  | 1
78-015-01 | LEFT ENGINE - THRUST REVERSER BULLNOSE SEAL - DETAILED INSPECTION |  |  | 0.75
78-015-01 | LEFT ENGINE - THRUST REVERSER BULLNOSE SEAL - DETAILED INSPECTION |  |  | 0.75
78-020-01 | LEFT ENGINE - THRUST REVERSERS - OPERATIONAL CHECK |  |  | 1.5
78-020-01 | LEFT ENGINE - THRUST REVERSERS - OPERATIONAL CHECK |  |  | 1.5
78-030-02 | RIGHT ENGINE - DCV AND LOCKING SENSORS - OPERATIONAL CHECK |  | Z-1-420 | 1
78-030-02 | RIGHT ENGINE - DCV AND LOCKING SENSORS - OPERATIONAL CHECK |  | Z-1-420 | 1
78-015-02 | RIGHT ENGINE - THRUST REVERSER BULLNOSE SEAL - DETAILED INSPECTION |  |  | 0.75
78-015-02 | RIGHT ENGINE - THRUST REVERSER BULLNOSE SEAL - DETAILED INSPECTION |  |  | 0.75
79-010-01_01 | ENGINE - OIL SYSTEM SCAVENGE SCREENS - DETAILED VISUAL INSPECTION |  |  | 2
79-010-01_01 | ENGINE - OIL SYSTEM SCAVENGE SCREENS - DETAILED VISUAL INSPECTION |  |  | 2
79-010-01_01 | ENGINE - OIL SYSTEM SCAVENGE SCREENS - DETAILED VISUAL INSPECTION |  |  | 2
73-011-00 | LH/RH ENGINE MAIN FUEL PUMP STRAINER ENGINE - CLEANING |  | Z-3-410 | 4
73-011-00 | LH/RH ENGINE MAIN FUEL PUMP STRAINER ENGINE - CLEANING |  | Z-3-410 | 4
79-021-03-OPT | MAIN FUEL OIL HEAT EXCHANGER - VISUAL CHECK |  |  | 2
80-005-01 | LH ENGINE - STARTER CHIP DETECTOR - DETAILED INSPECTION |  | Z-3-400 | 0.5
80-005-01 | LH ENGINE - STARTER CHIP DETECTOR - DETAILED INSPECTION |  | Z-3-400 | 0.5
80-005-01 | LH ENGINE - STARTER CHIP DETECTOR - DETAILED INSPECTION |  | Z-3-400 | 0.5
25-210-00 | EMERGENCY ESCAPE SLIDE/RAFTS 3R - RESTORATION |  | C-6-200 | 6
57-842-01_01 | LH WING - MAIN FUEL TANK - RIB 17 TO RIB 32 - ZONAL / EZAP INSPECTION | FUELTANK | M-3-540 | 0
57-842-01_01 | LH WING - MAIN FUEL TANK - RIB 17 TO RIB 32 - ZONAL / EZAP INSPECTION | FUELTANK | M-3-540 | 0
55-808-00_01 | VERTICAL STABILIZER - AUXILIARY SPAR TO REAR SPAR - ZONAL INSPECTION |  | M-3-320 | 6
55-808-00_01 | VERTICAL STABILIZER - AUXILIARY SPAR TO REAR SPAR - ZONAL INSPECTION |  | M-3-320 | 6
55-808-00 | VERTICAL STABILIZER - AUXILIARY SPAR TO REAR SPAR - ZONAL INSPECTION |  | M-3-300 | 0.5
57-557-02 | RIGHT WING OUTBOARD FLAP - DETAILED VISUAL INSPECTION |  | M-3-650 | 2
57-557-02 | RIGHT WING OUTBOARD FLAP - DETAILED VISUAL INSPECTION |  | M-3-650 | 2
54-542-01 | LEFT NACELLE STRUT - FORWARD TORQUE BOX - DETAILED VISUAL INSPECTION |  | Z-3-430 | 2
57-824-01_02 | LEFT WING LEADING EDGE - SLAT NUMBER 4 - ZONAL INSPECTION |  | M-3-510 | 2
57-824-01_02 | LEFT WING LEADING EDGE - SLAT NUMBER 4 - ZONAL INSPECTION |  | M-3-510 | 2
57-914-02_02 | RIGHT WING LEADING EDGE - SLAT NUMBER 10 - ZONAL INSPECTION |  | M-3-610 | 2
57-914-02_02 | RIGHT WING LEADING EDGE - SLAT NUMBER 10 - ZONAL INSPECTION |  | M-3-610 | 2
57-912-02_02 | RIGHT WING LEADING EDGE - SLAT NUMBER 9 - ZONAL INSPECTION |  | M-3-610 | 5
57-912-02_02 | RIGHT WING LEADING EDGE - SLAT NUMBER 9 - ZONAL INSPECTION |  | M-3-610 | 5
54-549-02 | RIGHT NACELLE STRUT - AFT TORQUE BOX - DETAILED VISUAL INSPECTION |  | Z-3-440 | 1
57-551-02 | RIGHT WING INBOARD MAIN FLAP - GENERAL VISUAL INSPECTION |  | M-3-650 | 2
57-551-02 | RIGHT WING INBOARD MAIN FLAP - GENERAL VISUAL INSPECTION |  | M-3-650 | 2
57-888-01_01 | FLAP SUPPORT FAIRING NO. 2 - ZONAL / EZAP INSPECTION |  | E-3-550 | 0.5
57-882-01_01 | FLAP SUPP FAIR NO. 3 AND INBD FLAPERON SUPP FAIR - ZONAL / EZAP INSP |  | E-3-550 | 1
57-854-01_01 | LH WING - REAR SPAR TO LAND GEAR SUPPORT BEAM - ZONAL / EZAP INSPECT |  | E-3-550 | 1
57-846-01_01 | LEFT WING - INSPAR AREA - RIB 34 TO WING TIP - ZONAL / EZAP INSPECTION |  | E-3-540 | 1
57-846-01_01 | LEFT WING - INSPAR AREA - RIB 34 TO WING TIP - ZONAL / EZAP INSPECTION |  | E-3-540 | 1
55-818-00_01 | VERTICAL STAB - REAR SPAR TO TRAILING EDGE - ZONAL / EZAP INSPECTION |  |  | 1.5
55-818-00_01 | VERTICAL STAB - REAR SPAR TO TRAILING EDGE - ZONAL / EZAP INSPECTION |  |  | 1.5
55-518-00 | VERTICAL STABILIZER - REAR SPAR TO TRAILING EDGE - DETAILED VISUAL INS |  |  | 1
55-534-01 | LEFT HORIZONTAL STABILIZER - REAR SPAR TO TRAILING EDGE - DETAILED VIS |  |  | 1
55-545-02 | RIGHT HORIZONTAL STABILIZER - REAR SPAR TO TRAILING EDGE - DETAILED VI |  |  | 1
55-550-01 | VERTICAL STABILIZER - FRONT SPAR TO REAR SPAR - GENERAL VISUAL INSPECT |  |  | 1
55-550-01 | VERTICAL STABILIZER - FRONT SPAR TO REAR SPAR - GENERAL VISUAL INSPECT |  |  | 1
55-832-01_01 | LEFT HORIZONTAL STABILIZER - AUXILIARY SPAR TO REAR SPAR - ZONAL INSP |  | E-3-330 | 1
57-832-01_01 | LOWER WING INSPAR AREA (FUEL TANKS) - INBOARD OF WING RIB 17 - LEFT WI |  | E-3-500 | 0.5
55-852-02_02 | RIGHT HORIZONTAL STABILIZER - AUXILIARY SPAR TO REAR SPAR - ZONAL INSP |  | M-3-340 | 2
55-852-02_02 | RIGHT HORIZONTAL STABILIZER - AUXILIARY SPAR TO REAR SPAR - ZONAL INSP |  | M-3-340 | 2
55-852-02_01 | RIGHT HORIZONTAL STABILIZER - AUXILIARY SPAR TO REAR SPAR - ZONAL INSP |  | E-3-340 | 1
55-832-01 | LEFT HORIZONTAL STABILIZER - AUXILIARY SPAR TO REAR SPAR - ZONAL INSP |  | M-3-330 | 3
55-832-01_02 | LEFT HORIZONTAL STABILIZER - AUXILIARY SPAR TO REAR SPAR - ZONAL INSP |  | M-3-330 | 1.5
57-832-01_02 | LOWER WING INSPAR AREA (FUEL TANKS) - INBOARD OF WING RIB 17 - LEFT WI |  | M-3-500 | 1
57-832-01_02 | LOWER WING INSPAR AREA (FUEL TANKS) - INBOARD OF WING RIB 17 - LEFT WI |  | M-3-500 | 1
55-841-00_02 | LEFT HORIZONTAL STABILIZER - REAR SPAR TO TRAILING EDGE - ZONAL INSPEC |  | M-3-330 | 1.5
57-812-01_02 | LEFT WING - KRUEGER SEAL FLAP/NACELLE GAP COVER AREA - ZONAL INSPECTIO |  | M-3-550 | 1
57-808-01_02 | LEFT WING LEADING EDGE - SLAT NO. 7 - ZONAL INSPECTION |  | M-3-510 | 1
55-866-02_02 | RIGHT HORIZONTAL STABILIZER TIP - ZONAL INSPECTION |  | M-3-300 | 2
57-864-01_02 | LEFT WING - REAR SPAR TO TRAILING EDGE - OUTBOARD OF FLAPERON - ZONAL |  | M-3-550 | 3.5
57-858-01_02 | LEFT WING - INBOARD SPOILERS NUMBER 6 AND 7 - ZONAL INSPECTION |  | M-3-550 | 1
57-818-01_01 | LEFT WING - OUTBOARD LEADING EDGE SLATS NUMBER 1 THROUGH NUMBER 6 - ZO |  | E-3-510 | 1
57-848-01_02 | LEFT WING - TIP - ZONAL INSPECTION |  | M-3-500 | 0.5
57-818-01_02 | LEFT WING - OUTBOARD LEADING EDGE SLATS NUMBER 1 THROUGH NUMBER 6 - ZO |  | M-3-510 | 3.5
57-818-01_02 | LEFT WING - OUTBOARD LEADING EDGE SLATS NUMBER 1 THROUGH NUMBER 6 - ZO |  | M-3-510 | 3.5
57-900-02_02 | RIGHT WING LEADING EDGE - SLAT NO. 8 - ZONAL INSPECTION |  | M-3-610 | 0.5
55-529-01 | HORIZONTAL STABILIZER - CENTER SECTION - LEFT SIDE - DETAILED VISUAL I |  | M-3-330 | 6
55-529-01 | HORIZONTAL STABILIZER - CENTER SECTION - LEFT SIDE - DETAILED VISUAL I |  | M-3-330 | 6
54-544-02 | RIGHT NACELLE STRUT - DETAILED VISUAL INSPECTION |  | Z-3-420 | 8
55-552-00 | RIGHT HORIZONTAL STABILIZER TIP - DETAILED VISUAL INSPECTION/CPCP |  | M-3-340 | 0.75
55-552-00 | RIGHT HORIZONTAL STABILIZER TIP - DETAILED VISUAL INSPECTION/CPCP |  | M-3-340 | 0.75
55-861-00_01 | RIGHT HORIZONTAL STABILIZER - REAR SPAR TO TRAILING EDGE - ZONAL INSPE |  | E-3-340 | 1
57-812-01_01 | LEFT WING - KRUEGER SEAL FLAP/NACELLE GAP COVER AREA - ZONAL INSPECTIO |  | E-3-510 | 0.5
55-503-00 | AREA AFT OF BS 2150 BULKHEAD - DETAILED VISUAL INSPECTION |  | M-3-311 | 52
55-503-00 | AREA AFT OF BS 2150 BULKHEAD - DETAILED VISUAL INSPECTION |  | M-3-311 | 52
57-846-01_01 | LEFT WING - INSPAR AREA - RIB 34 TO WING TIP - ZONAL / EZAP INSPECTION |  | E-3-540 | 1
57-846-01_01 | LEFT WING - INSPAR AREA - RIB 34 TO WING TIP - ZONAL / EZAP INSPECTION |  | E-3-540 | 1
57-850-01_01 | LEFT WING - TIP - ZONAL / EZAP INSPECTION |  | E-3-510 | 0.5
57-850-01_01 | LEFT WING - TIP - ZONAL / EZAP INSPECTION |  | E-3-510 | 0.5
55-842-01_01 | LH HORIZONTAL STAB - REAR SPAR TO TRAILING EDGE - ZONAL / EZAP INSPECT |  |  | 1
55-842-01_01 | LH HORIZONTAL STAB - REAR SPAR TO TRAILING EDGE - ZONAL / EZAP INSPECT |  |  | 1
54-836-02_01 | FWD AND AFT TORQUE BOX - RIGHT NACELLE STRUT - ZONAL / EZAP INSPECTION |  | E-3-420 | 1
54-836-02_02 | FWD AND AFT TORQUE BOX - RIGHT NACELLE STRUT - ZONAL / EZAP INSPECTION |  | Z-3-420 | 4
55-535-03 | LEFT HORIZONTAL STAB - REAR SPAR TO TRAILING EDGE - DETAIL VISUAL INSP |  | M-3-330 | 1
55-535-03 | LEFT HORIZONTAL STAB - REAR SPAR TO TRAILING EDGE - DETAIL VISUAL INSP |  | M-3-330 | 1
55-546-04 | RH HORIZONTAL STAB - REAR SPAR TO TRAIL EDGE - DETAIL VISUAL INSPECT |  | M-3-340 | 3
55-546-04 | RH HORIZONTAL STAB - REAR SPAR TO TRAIL EDGE - DETAIL VISUAL INSPECT |  | M-3-340 | 3
55-512-00 | VERTICAL STABILIZER - FRONT SPAR TO REAR SPAR - GENERAL VISUAL INSPECT |  | M-3-320 | 48
55-512-00 | VERTICAL STABILIZER - FRONT SPAR TO REAR SPAR - GENERAL VISUAL INSPECT |  | M-3-320 | 48
55-524-01 | VERTICAL STABILIZER LEADING EDGE - DETAILED VISUAL INSPECTION |  | M-3-320 | 1
55-810-00_02 | VERTICAL STAB - AUXILIARY SPAR TO FRONT SPAR - ZONAL / EZAP INSPECTION |  |  | 0
55-810-00_02 | VERTICAL STAB - AUXILIARY SPAR TO FRONT SPAR - ZONAL / EZAP INSPECTION |  |  | 0
55-810-00_02 | VERTICAL STAB - AUXILIARY SPAR TO FRONT SPAR - ZONAL / EZAP INSPECTION |  |  | 0
55-818-00_02 | VERTICAL STAB - REAR SPAR TO TRAILING EDGE - ZONAL / EZAP INSPECTION |  |  | 0
55-818-00_02 | VERTICAL STAB - REAR SPAR TO TRAILING EDGE - ZONAL / EZAP INSPECTION |  |  | 0
55-818-00_02 | VERTICAL STAB - REAR SPAR TO TRAILING EDGE - ZONAL / EZAP INSPECTION |  |  | 0
55-548-02 | RIGHT HORIZONTAL STABILIZER TIP - GENERAL VISUAL INSPECTION |  |  | 0
57-847-01 | LH WING-MAIN TANK,SURGE TANK,INSPAR AREA-RIB34 TO RIB37 - ZONAL (EZAP) |  |  | 0
55-862-02_02 | RH HORIZONTAL STAB - REAR SPAR TO TRAILING EDGE - ZONAL / EZAP INSPECT |  |  | 0
55-862-02_02 | RH HORIZONTAL STAB - REAR SPAR TO TRAILING EDGE - ZONAL / EZAP INSPECT |  |  | 0
55-862-02_02 | RH HORIZONTAL STAB - REAR SPAR TO TRAILING EDGE - ZONAL / EZAP INSPECT |  |  | 0
55-862-02_02 | RH HORIZONTAL STAB - REAR SPAR TO TRAILING EDGE - ZONAL / EZAP INSPECT |  |  | 0
55-842-01_02 | LH HORIZONTAL STAB - REAR SPAR TO TRAILING EDGE - ZONAL / EZAP INSPECT |  |  | 0
55-842-01_02 | LH HORIZONTAL STAB - REAR SPAR TO TRAILING EDGE - ZONAL / EZAP INSPECT |  |  | 0
55-842-01_02 | LH HORIZONTAL STAB - REAR SPAR TO TRAILING EDGE - ZONAL / EZAP INSPECT |  |  | 0
55-842-01_02 | LH HORIZONTAL STAB - REAR SPAR TO TRAILING EDGE - ZONAL / EZAP INSPECT |  |  | 0
57-846-01_02 | LEFT WING - INSPAR AREA - RIB 34 TO WING TIP - ZONAL / EZAP INSPECTION |  | M-3-540 | 0
57-846-01_02 | LEFT WING - INSPAR AREA - RIB 34 TO WING TIP - ZONAL / EZAP INSPECTION |  | M-3-540 | 0
57-846-01_02 | LEFT WING - INSPAR AREA - RIB 34 TO WING TIP - ZONAL / EZAP INSPECTION |  | M-3-540 | 0
57-846-01_02 | LEFT WING - INSPAR AREA - RIB 34 TO WING TIP - ZONAL / EZAP INSPECTION |  | M-3-540 | 0
57-850-01_02 | LEFT WING - TIP - ZONAL / EZAP INSPECTION |  | M-3-500 | 0
57-850-01_02 | LEFT WING - TIP - ZONAL / EZAP INSPECTION |  | M-3-500 | 0
57-850-01_02 | LEFT WING - TIP - ZONAL / EZAP INSPECTION |  | M-3-500 | 0
57-850-01_02 | LEFT WING - TIP - ZONAL / EZAP INSPECTION |  | M-3-500 | 0
55-537-01 | LEFT HORIZONTAL STABILIZER TIP - GENERAL VISUAL INSPECTION |  |  | 0
57-816-01_02 | LEAD EDGE TO FRONT SPAR - OUTBD OF NACELLE STRUT - ZONAL / EZAP INSP |  | M-3-500 | 8
57-866-01_02 | REAR SPAR TO TRAILING EDGE - OUTBOARD OF FLAPERON - ZONAL / EZAP INSP |  |  | 8
26-014-03-OPTX | OFCR AND OHAR - LAVATORY AND VESTIBULE SMOKE DETECTION SYSTEM - FUNCTI |  |  | 2
26-014-03-OPTX | OFCR AND OHAR - LAVATORY AND VESTIBULE SMOKE DETECTION SYSTEM - FUNCTI |  |  | 2
26-014-05-OPTX | OVERHEAD FLIGHT CREW REST - SMOKE DETECTORS - FUNCTIONAL CHECK |  |  | 3
26-014-05-OPTX | OVERHEAD FLIGHT CREW REST - SMOKE DETECTORS - FUNCTIONAL CHECK |  |  | 3
23-110-00X | EMERGENCY LOCATOR TRANSMITTER - OPERATIONAL CHECK |  |  | 0.5
23-110-00X | EMERGENCY LOCATOR TRANSMITTER - OPERATIONAL CHECK |  |  | 0.5
25-070-00_01X | OFCR - LAVATORIES - WASTE COMPARTMENT DOORS & FLAPS - DETAILED INSPECT |  |  | 0.5
25-070-00_01X | OFCR - LAVATORIES - WASTE COMPARTMENT DOORS & FLAPS - DETAILED INSPECT |  |  | 0.5
25-030-00-OPTX | UPPER SECTION OF FUSELAGE - REFRIGERATORS - FUNCTIONAL TEST |  |  | 0.5
25-030-00-OPTX | UPPER SECTION OF FUSELAGE - REFRIGERATORS - FUNCTIONAL TEST |  |  | 0.5
25-070-00_02X | PASS CABIN - LAVATORIES - WASTE COMPT. DOORS & FLAPS - DETAILED INSP |  |  | 2
25-070-00_02X | PASS CABIN - LAVATORIES - WASTE COMPT. DOORS & FLAPS - DETAILED INSP |  |  | 2
25-040-03-OPC_02 | SEZIONE SUPERIORE DI FUSOLIERA - TOILETTE - PULIZIA |  |  | 0.17
25-040-03-OPC_02 | SEZIONE SUPERIORE DI FUSOLIERA - TOILETTE - PULIZIA |  |  | 0.17
25-025-13-OPC_01X | PASSENGER COMPARTMENT - INSPECTION |  |  | 8
25-025-13-OPC_01X | PASSENGER COMPARTMENT - INSPECTION |  |  | 8
25-025-04-OPC_01X | UPPER SECTION OF FUSELAGE - CURTAINS - REPLACEMENT |  |  | 0
25-025-04-OPC_01X | UPPER SECTION OF FUSELAGE - CURTAINS - REPLACEMENT |  |  | 0
25-025-04-OPC_01X | UPPER SECTION OF FUSELAGE - CURTAINS - REPLACEMENT |  |  | 0
25-025-09-OPC_02 | SEZ. SUP. DI FUSOLIERA - GRIGLIE DI USCITA ARIA CONDIZIONATA - PULIZIA |  |  | 0.17
25-025-09-OPC_02 | SEZ. SUP. DI FUSOLIERA - GRIGLIE DI USCITA ARIA CONDIZIONATA - PULIZIA |  |  | 0.17
25-025-05-OPC_02 | SEZIONE SUPERIORE DI FUSOLIERA - TENDINE FINESTRINI, RIVESTIMENTO - PU |  |  | 1
25-025-14-OPC | UPPER SECTION OF FUSELAGE - BASSINETS - INSPECTION |  | C-3-200 | 0.5
25-025-14-OPC | UPPER SECTION OF FUSELAGE - BASSINETS - INSPECTION |  | C-3-200 | 0.5
21-131-00 | AFT/BULK CARGO - OVERHEAT PROTECTION SWITCH & RELAY - FUNCTIONAL CHECK |  | E-1-150 | 7
21-131-00 | AFT/BULK CARGO - OVERHEAT PROTECTION SWITCH & RELAY - FUNCTIONAL CHECK |  | E-1-150 | 7
21-180-00 | AC PACK CONDITIONED AIR CHECK VALVES - DETAILED INSPECTION |  |  | 2
25-025-11-OPT | UPPER SECTION OF FUSELAGE - BASSINETS - DETAILED INSPECTION |  |  | 1
25-025-11-OPT | UPPER SECTION OF FUSELAGE - BASSINETS - DETAILED INSPECTION |  |  | 1
25-135-00-OPT | FIRST AID KITS - CHECKS |  | C-1-200 | 0.5
21-260-00 | LOWER RECIRCULATION AIR FAN CHECK VALVES - DETAILED VISUAL INSPECTION |  |  | 3
21-260-00 | LOWER RECIRCULATION AIR FAN CHECK VALVES - DETAILED VISUAL INSPECTION |  |  | 3
21-170-00_02 | RIGHT COOLING PACK - AC PACK FAN BYPASS CHECK VALVE - DETAILED INSPECT |  |  | 1
21-170-00_02 | RIGHT COOLING PACK - AC PACK FAN BYPASS CHECK VALVE - DETAILED INSPECT |  |  | 1
25-052-01-OPC_01 | LOWER SECTION OF FUSELAGE - CARGO COMPARTMENT PDU - CHECK |  | M-3-100 | 1.5
25-052-01-OPC_01 | LOWER SECTION OF FUSELAGE - CARGO COMPARTMENT PDU - CHECK |  | M-3-100 | 1.5
25-025-08-OPC | UPPER SECTION OF FUSELAGE - SIDEWALL AND CEILING LINING - CHECK |  |  | 2
24-000-00-OPT | ENGINE - IDG OIL FILTER BYPASS - CHECK/INSPECTION |  |  | 0.5
25-025-09-OPC | FUSELAGE UPPER SECTION - CONDITIONED AIR OUTLET GRILLES - INSPECTION |  |  | 0.5
21-250-00 | E/E EQUIPMENT COOLING OVERRIDE DUCT - GENERAL VISUAL INSPECTION |  | M-3-120 | 1
21-250-00 | E/E EQUIPMENT COOLING OVERRIDE DUCT - GENERAL VISUAL INSPECTION |  | M-3-120 | 1
25-011-01-OPT | FLIGHT COMPARTMENT - INSPECTION |  | C-3-210 | 0.5
25-011-01-OPT | FLIGHT COMPARTMENT - INSPECTION |  | C-3-210 | 0.5
25-025-02-OPC | UPPER SECTION OF FUSELAGE - PASSENGER COMPT - CARPETS - REPLACEMENT |  |  | 40
25-025-02-OPC | UPPER SECTION OF FUSELAGE - PASSENGER COMPT - CARPETS - REPLACEMENT |  |  | 40
24-060-00_01 | ENGINE - IDG - OPERATIONAL CHECK |  | E-9-210 | 0.5
25-025-10-OPT | UPPER SECTION OF FUSELAGE - BASSINETS - DETAILED INSPECTION |  | C-3-200 | 0.5
25-025-10-OPT | UPPER SECTION OF FUSELAGE - BASSINETS - DETAILED INSPECTION |  | C-3-200 | 0.5
25-011-00-OPC_01 | FLIGHT COMPARTMENT - INSPECTION |  |  | 0
25-011-00-OPC_01 | FLIGHT COMPARTMENT - INSPECTION |  |  | 0
25-011-00-OPC_01 | FLIGHT COMPARTMENT - INSPECTION |  |  | 0
25-011-00-OPC_01 | FLIGHT COMPARTMENT - INSPECTION |  |  | 0
25-025-00-OPC_01 | PAX COMPARTMENT - INSPECTION |  | C-3-200 | 0.5
25-025-00-OPC_01 | PAX COMPARTMENT - INSPECTION |  | C-3-200 | 0.5
25-040-00_03 | CREW REST SEAT BELTS - CHK/INSP |  |  | 0.67
25-040-00_03 | CREW REST SEAT BELTS - CHK/INSP |  |  | 0.67
21-180-00_02 | AC PACK CONDITIONED AIR CHECK VALVES - DETAILED INSPECTION |  |  | 0
21-180-00_02 | AC PACK CONDITIONED AIR CHECK VALVES - DETAILED INSPECTION |  |  | 0
21-180-00_02 | AC PACK CONDITIONED AIR CHECK VALVES - DETAILED INSPECTION |  |  | 0
21-180-00_01 | AC PACK CONDITIONED AIR CHECK VALVES - DETAILED INSPECTION |  |  | 2
21-180-00_01 | AC PACK CONDITIONED AIR CHECK VALVES - DETAILED INSPECTION |  |  | 2
21-180-00_01 | AC PACK CONDITIONED AIR CHECK VALVES - DETAILED INSPECTION |  |  | 2
21-210-00 | AC PACK SECONDARY HEAT EXCHANGS OUTLET TEMP SENSOR - OPERATIONAL CHECK |  |  | 0.33
21-210-00 | AC PACK SECONDARY HEAT EXCHANGS OUTLET TEMP SENSOR - OPERATIONAL CHECK |  |  | 0.33
25-190-00 | MEGAPHONES - OPERATIONAL CHECK |  | E-1-200 | 1
25-025-06-OPC_02 | UPPER SECTION OF FUSELAGE - FIXED ACCESSORIES - INSPECTION |  | C-3-200 | 0.5
25-025-06-OPC_02 | UPPER SECTION OF FUSELAGE - FIXED ACCESSORIES - INSPECTION |  | C-3-200 | 0.5
23-090-00 | VOICE RECORDER SYSTEM - CHECKS |  | E-3-210 | 0.33
25-020-02 | FLIGHT CREW SEAT - MANUAL ADJUSTMENTS - OPERATIONAL CHECK |  | C-3-210 | 0.67
25-020-02 | FLIGHT CREW SEAT - MANUAL ADJUSTMENTS - OPERATIONAL CHECK |  | C-3-210 | 0.67
23-070-00 | VOICE RECORDER SYSTEM - OPERATIONAL CHECK |  |  | 0.25
23-070-00 | VOICE RECORDER SYSTEM - OPERATIONAL CHECK |  |  | 0.25
25-025-13-OPC_03 | PASSENGER COMPARTMENT - INSPECTION |  |  | 0.5
25-025-13-OPC_03 | PASSENGER COMPARTMENT - INSPECTION |  |  | 0.5
25-025-13-OPC_03 | PASSENGER COMPARTMENT - INSPECTION |  |  | 0.5
23-110-00 | EMERGENCY LOCATOR TRANSMITTER - OPERATIONAL CHECK |  | E-1-210 | 0.5
23-110-00 | EMERGENCY LOCATOR TRANSMITTER - OPERATIONAL CHECK |  | E-1-210 | 0.5
20-840-01 | IDG AND BACKUP POWER FEEDERS (EZAP) - LH WING - GENERAL VISUAL INSPECT |  | E-3-500 | 1
20-840-02 | IDG AND BACKUP POWER FEEDERS (EZAP) - RH WING - GENERAL VISUAL INSPECT |  | E-3-600 | 1
25-025-16-OPC | PASSENGER CABIN - ATTENDANT SEATS - CHECK |  |  | 3
25-025-16-OPC | PASSENGER CABIN - ATTENDANT SEATS - CHECK |  |  | 3
25-030-10-OPC | UPPER SECTION OF FUSELAGE - WINE CHILLER AIR FILTER - REPLACEMENT |  | C-6-230 | 0.75
25-030-10-OPC | UPPER SECTION OF FUSELAGE - WINE CHILLER AIR FILTER - REPLACEMENT |  | C-6-230 | 0.75
25-025-07-OPC | UPPER SECTION OF FUSELAGE - UPPER STOWAGE BINS - CHECK |  |  | 2
25-025-07-OPC | UPPER SECTION OF FUSELAGE - UPPER STOWAGE BINS - CHECK |  |  | 2
21-110-00 | CABIN POSITIVE PRESSURE RELIEF VALVES - FUNCTIONAL CHECK |  | M-9-120 | 3
21-110-00 | CABIN POSITIVE PRESSURE RELIEF VALVES - FUNCTIONAL CHECK |  | M-9-120 | 3
21-060-00 | E11 RACK SATCOM BACKUP FAN CHECK VALVES - DETAILED ISPECT |  |  | 1.5
21-060-00 | E11 RACK SATCOM BACKUP FAN CHECK VALVES - DETAILED ISPECT |  |  | 1.5
20-796-00 | MAIN DECK ENTRY DOORS (EZAP) - CLEANING |  |  | 6
20-796-00 | MAIN DECK ENTRY DOORS (EZAP) - CLEANING |  |  | 6
25-240-00 | PASSENGER ENTRY DOOR EMERGENCY ESCAPE SLIDES - OPERATIONAL CHECK |  |  | 8
25-240-00 | PASSENGER ENTRY DOOR EMERGENCY ESCAPE SLIDES - OPERATIONAL CHECK |  |  | 8
25-025-13-OPC | PASSENGER COMPARTMENT - INSPECTION |  |  | 8
25-030-04-OPC | GALLEYS - INSPECTION |  |  | 1
25-030-04-OPC_02 | GALLEYS - INSPECTION |  | C-3-200 | 0
25-030-04-OPC_02 | GALLEYS - INSPECTION |  | C-3-200 | 0
25-030-04-OPC_02 | GALLEYS - INSPECTION |  | C-3-200 | 0
20-796-00 | MAIN DECK ENTRY DOORS (EZAP) - CLEANING |  |  | 6
20-796-00 | MAIN DECK ENTRY DOORS (EZAP) - CLEANING |  |  | 6
20-844-00_01 | IDG AND BACKUP POWER FEEDERS (EZAP) - LH WING - GENERAL VISUAL INSPECT |  | E-3-500 | 0.5
20-844-00_01 | IDG AND BACKUP POWER FEEDERS (EZAP) - LH WING - GENERAL VISUAL INSPECT |  | E-3-500 | 0.5
20-844-00_01 | IDG AND BACKUP POWER FEEDERS (EZAP) - LH WING - GENERAL VISUAL INSPECT |  | E-3-500 | 0.5
25-040-00-OPC_02 | LAVATORIES - INSPECTION |  | C-3-200 | 0.5
25-040-00-OPC_02 | LAVATORIES - INSPECTION |  | C-3-200 | 0.5
25-040-00-OPC_02 | LAVATORIES - INSPECTION |  | C-3-200 | 0.5
25-040-00-OPC_02 | LAVATORIES - INSPECTION |  | C-3-200 | 0.5
20-844-00_01 | IDG AND BACKUP POWER FEEDERS (EZAP) - LH WING - GENERAL VISUAL INSPECT |  | E-3-500 | 0.5
20-844-00_01 | IDG AND BACKUP POWER FEEDERS (EZAP) - LH WING - GENERAL VISUAL INSPECT |  | E-3-500 | 0.5
20-844-00_02 | IDG AND BACKUP POWER FEEDERS (EZAP) - RH WING - GENERAL VISUAL INSPECT |  | E-3-600 | 0.5
20-844-00_02 | IDG AND BACKUP POWER FEEDERS (EZAP) - RH WING - GENERAL VISUAL INSPECT |  | E-3-600 | 0.5
20-844-00_02 | IDG AND BACKUP POWER FEEDERS (EZAP) - RH WING - GENERAL VISUAL INSPECT |  | E-3-600 | 0.5
20-844-00_02 | IDG AND BACKUP POWER FEEDERS (EZAP) - RH WING - GENERAL VISUAL INSPECT |  | E-3-600 | 0.5
20-844-00_02 | IDG AND BACKUP POWER FEEDERS (EZAP) - RH WING - GENERAL VISUAL INSPECT |  | E-3-600 | 0.5
20-850-00 | WING LEADING EDGE WIRING (EZAP) - LH WING - GENERAL VISUAL INSPECTION |  | E-3-510 | 0.08
20-850-00 | WING LEADING EDGE WIRING (EZAP) - LH WING - GENERAL VISUAL INSPECTION |  | E-3-510 | 0.08
20-850-00 | WING LEADING EDGE WIRING (EZAP) - LH WING - GENERAL VISUAL INSPECTION |  | E-3-510 | 0.08
20-851-00 | WING LEADING EDGE WIRING (EZAP) - RH WING - GENERAL VISUAL INSPECTION |  | E-3-610 | 1
20-851-00 | WING LEADING EDGE WIRING (EZAP) - RH WING - GENERAL VISUAL INSPECTION |  | E-3-610 | 1
20-851-00 | WING LEADING EDGE WIRING (EZAP) - RH WING - GENERAL VISUAL INSPECTION |  | E-3-610 | 1
25-025-15-OPC | PASSENGER COMPARTMENT - SEAT BOTTOM AND SEATBACK CUSHIONS - EXPIRATION |  |  | 30
25-025-15-OPC | PASSENGER COMPARTMENT - SEAT BOTTOM AND SEATBACK CUSHIONS - EXPIRATION |  |  | 30
24-010-00 | ENGINES - IDG OIL - SERVICING |  |  | 1
23-020-00 | PASSENGER CABIN - PASSENGER ADDRESS SYSTEM - OPERATIONAL CHECK |  | E-1-100 | 1
23-040-00 | CABIN INTERPHONE SYSTEM ALTERNATE CHANNEL - OPERATIONAL CHECK |  | E-1-200 | 1
24-160-00 | BULK CARGO - APU BATTERY CHARGE CAPACITY - FUNCTIONAL CHECK |  | E-3-160 | 0.5
24-160-00 | BULK CARGO - APU BATTERY CHARGE CAPACITY - FUNCTIONAL CHECK |  | E-3-160 | 0.5
24-160-00 | BULK CARGO - APU BATTERY CHARGE CAPACITY - FUNCTIONAL CHECK |  | E-3-160 | 0.5
24-170-00 | MAIN EE CTR - MAIN BATTERY CHARGE CAPACITY - FUNCTIONAL CHECK |  | E-3-115 | 0.5
24-170-00 | MAIN EE CTR - MAIN BATTERY CHARGE CAPACITY - FUNCTIONAL CHECK |  | E-3-115 | 0.5
24-170-00 | MAIN EE CTR - MAIN BATTERY CHARGE CAPACITY - FUNCTIONAL CHECK |  | E-3-115 | 0.5
24-170-00 | MAIN EE CTR - MAIN BATTERY CHARGE CAPACITY - FUNCTIONAL CHECK |  | E-3-115 | 0.5
24-000-01-OPT | COCKPIT - IDG/BACKUP GEN OIL QUANTITY - CHECK |  |  | 0.5
24-000-01-OPT | COCKPIT - IDG/BACKUP GEN OIL QUANTITY - CHECK |  |  | 0.5
24-000-01-OPT | COCKPIT - IDG/BACKUP GEN OIL QUANTITY - CHECK |  |  | 0.5
25-000-01-OPC | ON BOARD MANUALS - CHECK FOR PRESENCE AND REVISION |  |  | 12
25-000-01-OPC | ON BOARD MANUALS - CHECK FOR PRESENCE AND REVISION |  |  | 12
21-048-00 | CREW CABIN - E/E COOLING SYSTEM OVERRIDE SWITCH - OPERATIONAL CHECK |  | E-1-210 | 0.5
25-029-06-OPC | UPPER SECTION OF FUSELAGE - SIDEWALL AND CEILING LINING - OFCR AND OHA |  | C-3-200 | 2.5
25-029-06-OPC | UPPER SECTION OF FUSELAGE - SIDEWALL AND CEILING LINING - OFCR AND OHA |  | C-3-200 | 2.5
23-010-00 | PASSENGER CABIN - PASSENGER ADDRESS SYSTEM - FUNCTIONAL CHECK |  | E-1-200 | 3
23-100-00 | VOICE RECORDER SYSTEM - UNDER WATER LOCATOR BEACON - OPERATIONAL CHECK |  | E-3-200 | 1
25-160-00X | EMERGENCY FLASHLIGHTS - OPERATIONAL CHECK |  |  | 1
25-160-00X | EMERGENCY FLASHLIGHTS - OPERATIONAL CHECK |  |  | 1
22-010-00 | AUTOPILOT FLIGHT DIRECTOR - BACKDRIVE ACTUATORS - FUNCTIONAL CHECK |  |  | 0.67
22-010-00 | AUTOPILOT FLIGHT DIRECTOR - BACKDRIVE ACTUATORS - FUNCTIONAL CHECK |  |  | 0.67
25-030-04-OPC_03 | CUCINE - PULIZIA |  |  | 0.17
25-030-04-OPC_03 | CUCINE - PULIZIA |  |  | 0.17
25-030-11-OPC | PASSENGER CABIN - GALLEYS - FAUCETS - INSPECTION / CLEANING |  | C-3-200 | 1
25-030-11-OPC | PASSENGER CABIN - GALLEYS - FAUCETS - INSPECTION / CLEANING |  | C-3-200 | 1
25-025-06-OPC_01 | UPPER SECTION OF FUSELAGE - FIXED ACCESSORIES - CHECK |  | C-3-200 | 0.5
25-025-06-OPC_01 | UPPER SECTION OF FUSELAGE - FIXED ACCESSORIES - CHECK |  | C-3-200 | 0.5
25-030-06-OPC | GALLEYS - REFRIGERATOR/CHILLER - INSPECTION |  | C-3-200 | 0.5
25-030-06-OPC | GALLEYS - REFRIGERATOR/CHILLER - INSPECTION |  | C-3-200 | 0.5
25-030-06-OPC | GALLEYS - REFRIGERATOR/CHILLER - INSPECTION |  | C-3-200 | 0.5
25-025-07-OPC_02 | UPPER SECTION OF FUSELAGE - UPPER STOWAGE BINS - INSPECTION |  | C-3-200 | 0.5
25-025-07-OPC_02 | UPPER SECTION OF FUSELAGE - UPPER STOWAGE BINS - INSPECTION |  | C-3-200 | 0.5
25-025-07-OPC_02 | UPPER SECTION OF FUSELAGE - UPPER STOWAGE BINS - INSPECTION |  | C-3-200 | 0.5
25-025-07-OPC_01 | UPPER SECTION OF FUSELAGE - UPPER STOWAGE BINS - CHECK |  | C-3-200 | 1
25-025-07-OPC_01 | UPPER SECTION OF FUSELAGE - UPPER STOWAGE BINS - CHECK |  | C-3-200 | 1
25-025-13-OPC_01 | PASSENGER COMPARTMENT - INSPECTION |  |  | 16
25-025-13-OPC_01 | PASSENGER COMPARTMENT - INSPECTION |  |  | 16
25-025-01-OPC | UPPER SECTION OF FUSELAGE - ENTRY DOORS AREA AND AISLES - CARPETS - RE |  |  | 8
25-025-01-OPC | UPPER SECTION OF FUSELAGE - ENTRY DOORS AREA AND AISLES - CARPETS - RE |  |  | 8
25-025-01-OPC | UPPER SECTION OF FUSELAGE - ENTRY DOORS AREA AND AISLES - CARPETS - RE |  |  | 8
21-010-00 | FUSELAGE UPPER SECTION - RECIRCULATION AIR FILTERS - DISCARD |  |  | 2.5
21-010-00 | FUSELAGE UPPER SECTION - RECIRCULATION AIR FILTERS - DISCARD |  |  | 2.5
25-025-16-OPC_01 | PASSENGER CABIN - ATTENDANT SEATS - CHECK |  | C-3-220 | 2
25-025-16-OPC_01 | PASSENGER CABIN - ATTENDANT SEATS - CHECK |  | C-3-220 | 2
25-029-04-OPC | CREW/ATTENDANT RESTS - INSPECTION |  | C-3-200 | 1
25-029-04-OPC | CREW/ATTENDANT RESTS - INSPECTION |  | C-3-200 | 1
25-040-01-OPC | LAVATORIES - DOOR LATCH - CHECK |  | C-3-200 | 0.5
25-040-01-OPC | LAVATORIES - DOOR LATCH - CHECK |  | C-3-200 | 0.5
25-105-00 | CRASH AXE - INSPECTION |  | C-3-200 | 0.5
25-105-00 | CRASH AXE - INSPECTION |  | C-3-200 | 0.5
25-030-07-OPC | ICE BOXES - CLEANING |  | C-3-200 | 0.5
25-030-07-OPC | ICE BOXES - CLEANING |  | C-3-200 | 0.5
25-030-07-OPC | ICE BOXES - CLEANING |  | C-3-200 | 0.5
25-040-03-OPC | UPPER SECTION OF FUSELAGE - LAVATORIES - CLEANING |  | C-3-200 | 0.5
25-040-03-OPC | UPPER SECTION OF FUSELAGE - LAVATORIES - CLEANING |  | C-3-200 | 0.5
25-040-03-OPC | UPPER SECTION OF FUSELAGE - LAVATORIES - CLEANING |  | C-3-200 | 0.5
25-135-00-OPTX | FIRST AID KITS - CHECKS |  |  | 0.5
20-790-00 | APU AND APU STARTER POWER FEEDERS (EZAP) - GENERAL VISUAL INSPECTION |  | E-3-315 | 1.5
20-790-00 | APU AND APU STARTER POWER FEEDERS (EZAP) - GENERAL VISUAL INSPECTION |  | E-3-315 | 1.5
20-790-00 | APU AND APU STARTER POWER FEEDERS (EZAP) - GENERAL VISUAL INSPECTION |  | E-3-315 | 1.5
20-790-00 | APU AND APU STARTER POWER FEEDERS (EZAP) - GENERAL VISUAL INSPECTION |  | E-3-315 | 1.5
20-850-00 | WING LEADING EDGE WIRING (EZAP) - LH WING - GENERAL VISUAL INSPECTION |  | E-3-510 | 0.08
20-850-00 | WING LEADING EDGE WIRING (EZAP) - LH WING - GENERAL VISUAL INSPECTION |  | E-3-510 | 0.08
20-850-00 | WING LEADING EDGE WIRING (EZAP) - LH WING - GENERAL VISUAL INSPECTION |  | E-3-510 | 0.08
20-850-00 | WING LEADING EDGE WIRING (EZAP) - LH WING - GENERAL VISUAL INSPECTION |  | E-3-510 | 0.08
20-850-00 | WING LEADING EDGE WIRING (EZAP) - LH WING - GENERAL VISUAL INSPECTION |  | E-3-510 | 0.08
20-851-00 | WING LEADING EDGE WIRING (EZAP) - RH WING - GENERAL VISUAL INSPECTION |  | E-3-610 | 1
20-851-00 | WING LEADING EDGE WIRING (EZAP) - RH WING - GENERAL VISUAL INSPECTION |  | E-3-610 | 1
20-851-00 | WING LEADING EDGE WIRING (EZAP) - RH WING - GENERAL VISUAL INSPECTION |  | E-3-610 | 1
20-851-00 | WING LEADING EDGE WIRING (EZAP) - RH WING - GENERAL VISUAL INSPECTION |  | E-3-610 | 1
20-851-00 | WING LEADING EDGE WIRING (EZAP) - RH WING - GENERAL VISUAL INSPECTION |  | E-3-610 | 1
20-851-00 | WING LEADING EDGE WIRING (EZAP) - RH WING - GENERAL VISUAL INSPECTION |  | E-3-610 | 1
24-110-00_01 | ENGINE - VSCF BACKUP GENERATOR OIL FILTER ELEMENT - REPLACEMENT |  | Z-6-410 | 1
24-110-00_01 | ENGINE - VSCF BACKUP GENERATOR OIL FILTER ELEMENT - REPLACEMENT |  | Z-6-410 | 1
24-110-00_01 | ENGINE - VSCF BACKUP GENERATOR OIL FILTER ELEMENT - REPLACEMENT |  | Z-6-410 | 1
24-110-00_01 | ENGINE - VSCF BACKUP GENERATOR OIL FILTER ELEMENT - REPLACEMENT |  | Z-6-410 | 1
24-110-00_01 | ENGINE - VSCF BACKUP GENERATOR OIL FILTER ELEMENT - REPLACEMENT |  | Z-6-410 | 1
24-110-00_01 | ENGINE - VSCF BACKUP GENERATOR OIL FILTER ELEMENT - REPLACEMENT |  | Z-6-410 | 1
24-110-00_01 | ENGINE - VSCF BACKUP GENERATOR OIL FILTER ELEMENT - REPLACEMENT |  | Z-6-410 | 1
24-110-00_01 | ENGINE - VSCF BACKUP GENERATOR OIL FILTER ELEMENT - REPLACEMENT |  | Z-6-410 | 1
24-110-00_01 | ENGINE - VSCF BACKUP GENERATOR OIL FILTER ELEMENT - REPLACEMENT |  | Z-6-410 | 1
24-110-00_02 | ENGINE - VSCF BACKUP GENERATOR OIL FILTER ELEMENT - REPLACEMENT |  | Z-6-420 | 1
24-110-00_02 | ENGINE - VSCF BACKUP GENERATOR OIL FILTER ELEMENT - REPLACEMENT |  | Z-6-420 | 1
24-110-00_02 | ENGINE - VSCF BACKUP GENERATOR OIL FILTER ELEMENT - REPLACEMENT |  | Z-6-420 | 1
24-110-00_02 | ENGINE - VSCF BACKUP GENERATOR OIL FILTER ELEMENT - REPLACEMENT |  | Z-6-420 | 1
55-501-00 | HORIZONTAL STABILIZER CENTER SECTION - DETAILED VISUAL INSPECTION |  | M-3-311 | 2
55-501-00 | HORIZONTAL STABILIZER CENTER SECTION - DETAILED VISUAL INSPECTION |  | M-3-311 | 2
57-842-01_01 | LH WING - MAIN FUEL TANK - RIB 17 TO RIB 32 - ZONAL / EZAP INSPECTION | FUELTANK | M-3-540 | 0
57-842-01_01 | LH WING - MAIN FUEL TANK - RIB 17 TO RIB 32 - ZONAL / EZAP INSPECTION | FUELTANK | M-3-540 | 0
57-503-01 | LEFT WING LEADING EDGE - SLAT NUMBER 7 - GENERAL VISUAL INSPECTION |  | M-3-510 | 2
57-503-01 | LEFT WING LEADING EDGE - SLAT NUMBER 7 - GENERAL VISUAL INSPECTION |  | M-3-510 | 2
54-550-02 | RIGHT NACELLE STRUT - FORWARD TORQUE BOX - DETAILED VISUAL INSPECTION |  | Z-3-440 | 2
57-536-02 | RIGHT WING LEADING EDGE - SLAT NUMBER 8 - GENERAL VISUAL INSPECTION |  | M-3-610 | 2
57-536-02 | RIGHT WING LEADING EDGE - SLAT NUMBER 8 - GENERAL VISUAL INSPECTION |  | M-3-610 | 2
57-822-01_02 | LEFT WING LEADING EDGE - SLAT NUMBER 5 - ZONAL INSPECTION |  | M-3-510 | 6
57-822-01_02 | LEFT WING LEADING EDGE - SLAT NUMBER 5 - ZONAL INSPECTION |  | M-3-510 | 6
57-892-01_01 | FLAP SUPPORT FAIRING NO. 1 - ZONAL / EZAP INSPECTION |  | E-3-550 | 0.5
55-826-00_01 | VERTICAL STABILIZER FORWARD TIP - ZONAL / EZAP INSPECTION |  | E-3-320 | 1
55-826-00_01 | VERTICAL STABILIZER FORWARD TIP - ZONAL / EZAP INSPECTION |  | E-3-320 | 1
57-850-01_01 | LEFT WING - TIP - ZONAL / EZAP INSPECTION |  | E-3-510 | 0.5
57-850-01_01 | LEFT WING - TIP - ZONAL / EZAP INSPECTION |  | E-3-510 | 0.5
57-900-02_01 | RIGHT WING LEADING EDGE - SLAT NO. 8 - ZONAL INSPECTION |  | E-3-610 | 0.5
57-890-01_01 | LEFT WING TRAILING EDGE - FLAP SUPPORT FAIRING NO. 1 - ZONAL INSPECTIO |  | E-3-550 | 0.5
57-886-01_01 | LEFT WING TRAILING EDGE - FLAP SUPPORT FAIRING NO. 2 - ZONAL INSPECTIO |  | E-3-550 | 0.5
57-910-02_01 | RIGHT WING - OUTBOARD LEADING EDGE SLATS NO. 9 THROUGH NO. 14 - ZONAL |  | E-3-610 | 0.5
57-520-01 | LEFT WING FLAPERON - DETAILED VISUAL INSPECTION |  | M-3-550 | 2
57-520-01 | LEFT WING FLAPERON - DETAILED VISUAL INSPECTION |  | M-3-550 | 2
55-516-01 | VERTICAL STABILIZER - REAR SPAR TO TRAILING EDGE - DETAILED VISUAL INS |  | M-3-300 | 2
55-516-01 | VERTICAL STABILIZER - REAR SPAR TO TRAILING EDGE - DETAILED VISUAL INS |  | M-3-300 | 2
55-508-00 | FUSELAGE - BS 2150 TO 2570.3 - SECTION 48 - SPECIAL DETAILED INSPECTIO | NDT | M-3-311 | 4
55-508-00 | FUSELAGE - BS 2150 TO 2570.3 - SECTION 48 - SPECIAL DETAILED INSPECTIO | NDT | M-3-311 | 4
55-508-00 | FUSELAGE - BS 2150 TO 2570.3 - SECTION 48 - SPECIAL DETAILED INSPECTIO | NDT | M-3-311 | 4
55-508-00 | FUSELAGE - BS 2150 TO 2570.3 - SECTION 48 - SPECIAL DETAILED INSPECTIO | NDT | M-3-311 | 4
55-819-00_01 | VERTICAL STAB - REAR SPAR TO TRAILING EDGE - ZONAL / EZAP INSPECTION |  | E-3-320 | 4
55-819-00_01 | VERTICAL STAB - REAR SPAR TO TRAILING EDGE - ZONAL / EZAP INSPECTION |  | E-3-320 | 4
57-838-01_01X | LEFT WING - MAIN FUEL TANK - RIB 8 TO RIB 17 - ZONAL / EZAP INSPECTION |  |  | 0
57-842-01_01X | LH WING - MAIN FUEL TANK - RIB 17 TO RIB 32 - ZONAL / EZAP INSPECTION |  |  | 0
55-828-01 | LEFT HORIZONTAL STABILIZER - CENTER SECTION - ZONAL / EZAP INSPECTION |  | M-3-300 | 0.5
57-828-01_01 | LEFT WING LEADING EDGE - SLAT NUMBER 2 - ZONAL / EZAP INSPECTION |  | E-3-510 | 0.5
57-828-01_01 | LEFT WING LEADING EDGE - SLAT NUMBER 2 - ZONAL / EZAP INSPECTION |  | E-3-510 | 0.5
57-830-01_01 | LEFT WING LEADING EDGE - SLAT NUMBER 1 - ZONAL INSPECTION |  | E-3-510 | 0.5
57-830-01_01 | LEFT WING LEADING EDGE - SLAT NUMBER 1 - ZONAL INSPECTION |  | E-3-510 | 0.5
55-862-02_01 | RH HORIZONTAL STAB - REAR SPAR TO TRAILING EDGE - ZONAL / EZAP INSPECT |  |  | 1
55-862-02_01 | RH HORIZONTAL STAB - REAR SPAR TO TRAILING EDGE - ZONAL / EZAP INSPECT |  |  | 1
55-519-00 | RUDDER - GENERAL VISUAL INSPECTION |  | M-3-320 | 3
55-519-00 | RUDDER - GENERAL VISUAL INSPECTION |  | M-3-320 | 3
55-532-01 | HORIZONTAL STABILIZER - FRONT SPAR TO REAR SPAR - LH SIDE - GENERAL VI |  | M-3-330 | 12
55-532-01 | HORIZONTAL STABILIZER - FRONT SPAR TO REAR SPAR - LH SIDE - GENERAL VI |  | M-3-330 | 12
54-820-01 | LEFT NACELLE STRUT - ZONAL INSPECTION |  | Z-3-410 | 0.5
54-820-01 | LEFT NACELLE STRUT - ZONAL INSPECTION |  | Z-3-410 | 0.5
57-912-02_01 | RIGHT WING LEADING EDGE - SLAT NUMBER 9 - ZONAL INSPECTION |  |  | 0.5
57-912-02_01 | RIGHT WING LEADING EDGE - SLAT NUMBER 9 - ZONAL INSPECTION |  |  | 0.5
57-914-02_01 | RIGHT WING LEADING EDGE - SLAT NUMBER 10 - ZONAL INSPECTION |  |  | 0.5
57-914-02_01 | RIGHT WING LEADING EDGE - SLAT NUMBER 10 - ZONAL INSPECTION |  |  | 0.5
57-521-00_01 | LH WING INBOARD TRAILING EDGE FLAP TORQUE TUBES - DETAILED VISUAL INSP |  | M-3-550 | 120
57-521-00_01 | LH WING INBOARD TRAILING EDGE FLAP TORQUE TUBES - DETAILED VISUAL INSP |  | M-3-550 | 120
57-521-00_02 | RH WING INBOARD TRAILING EDGE FLAP TORQUE TUBES - DETAILED VISUAL INSP |  | M-3-650 | 120
57-521-00_02 | RH WING INBOARD TRAILING EDGE FLAP TORQUE TUBES - DETAILED VISUAL INSP |  | M-3-650 | 120
55-808-00_02 | VERTICAL STABILIZER - AUXILIARY SPAR TO REAR SPAR - ZONAL INSPECTION |  |  | 2
57-502-01 | LH WING - LEADING EDGE SLAT NUMBER 7 - GENERAL VISUAL INSPECTION |  | M-3-510 | 0.5
57-502-01 | LH WING - LEADING EDGE SLAT NUMBER 7 - GENERAL VISUAL INSPECTION |  | M-3-510 | 0.5
55-830-01 | LEFT HORIZONTAL STABILIZER - LEADING EDGE - ZONAL / EZAP INSPECTION |  | M-3-330 | 1
55-830-01 | LEFT HORIZONTAL STABILIZER - LEADING EDGE - ZONAL / EZAP INSPECTION |  | M-3-330 | 1
57-910-02 | RIGHT WING - OUTBOARD LEADING EDGE SLATS NO. 9 THROUGH NO. 14 - ZONAL |  | E-3-610 | 0.5
57-910-02 | RIGHT WING - OUTBOARD LEADING EDGE SLATS NO. 9 THROUGH NO. 14 - ZONAL |  | E-3-610 | 0.5
35-160-00 | PORTABLE OXYGEN CYLINDER ASSEMBLIES - CHECK/INSPECTION |  | C-3-200 | 1
35-160-00 | PORTABLE OXYGEN CYLINDER ASSEMBLIES - CHECK/INSPECTION |  | C-3-200 | 1
35-120-00 | PASSENGER GASEOUS OXYGEN SYSTEM PRESSURE REGULATOR - OPERATIONAL CHECK |  |  | 1
35-110-00 | PASSENGER GASEOUS OXYGEN SYSTEM PRESSURE LINES - OPERATIONAL CHECK |  |  | 0
38-100-00 | BULK CARGO - COMPRESSOR INLET FILTER - REPLACEMENT |  | M-6-160 | 2
38-100-00 | BULK CARGO - COMPRESSOR INLET FILTER - REPLACEMENT |  | M-6-160 | 2
30-041-00-OPTX | FLIGHT COMPT. WINDOW ANTI-ICE - NO. 1 LH AND RH - ELEC CONNECT - INSP |  |  | 2
30-041-00-OPTX | FLIGHT COMPT. WINDOW ANTI-ICE - NO. 1 LH AND RH - ELEC CONNECT - INSP |  |  | 2
30-041-00-OPTX | FLIGHT COMPT. WINDOW ANTI-ICE - NO. 1 LH AND RH - ELEC CONNECT - INSP |  |  | 2
32-804-01_02X | LEFT MLG AND LANDING GEAR DOORS - ZONAL INSPECTION |  |  | 1
32-804-01_02X | LEFT MLG AND LANDING GEAR DOORS - ZONAL INSPECTION |  |  | 1
30-010-00X | FLIGHT COMPARTMENT NO.1 WINDOW BACKUP ANTI-FOG - OPERATIONAL CHECK |  |  | 0.25
30-010-00X | FLIGHT COMPARTMENT NO.1 WINDOW BACKUP ANTI-FOG - OPERATIONAL CHECK |  |  | 0.25
32-808-02_01X | RIGHT MLG AND LANDING GEAR DOORS - ZONAL INSPECTION |  |  | 1
32-808-02_01X | RIGHT MLG AND LANDING GEAR DOORS - ZONAL INSPECTION |  |  | 1
33-060-00X | CREW CABIN - EMERGENCY LIGHTS - OPERATIONAL CHECK |  |  | 0.5
33-060-00X | CREW CABIN - EMERGENCY LIGHTS - OPERATIONAL CHECK |  |  | 0.5
32-808-02_02X | RIGHT MLG AND LANDING GEAR DOORS - ZONAL INSPECTION |  |  | 1
32-808-02_02X | RIGHT MLG AND LANDING GEAR DOORS - ZONAL INSPECTION |  |  | 1
32-310-00_02 | RIGHT MAIN LANDING GEAR DOOR MECHANISMS - GENERAL VISUAL INSPECTION |  | M-3-700 | 2
32-035-00-OPTX | LANDING GEAR ALTERNATE EXTENSION/GROUND DOOR RELEASE SYSTEM - OPERATIO |  |  | 0.5
32-035-00-OPTX | LANDING GEAR ALTERNATE EXTENSION/GROUND DOOR RELEASE SYSTEM - OPERATIO |  |  | 0.5
32-035-01-OPT_01X | POWER PACK ELECTRIC MOTOR`S DIELECTRIC INSULATION RESISTANCE OF L.G. A |  |  | 1
32-035-01-OPT_01X | POWER PACK ELECTRIC MOTOR`S DIELECTRIC INSULATION RESISTANCE OF L.G. A |  |  | 1
33-050-02-OPT_01X | OFCR AND OHAR - EMERGENCY LIGHTS BATTERY PACKS - RESTORATION |  |  | 2
33-050-02-OPT_01X | OFCR AND OHAR - EMERGENCY LIGHTS BATTERY PACKS - RESTORATION |  |  | 2
33-050-00-OPTX | OVERHEAD ATTENDANT REST - EMERGENCY LIGHTS - OPERATIONAL CHECK |  |  | 0.25
33-050-00-OPTX | OVERHEAD ATTENDANT REST - EMERGENCY LIGHTS - OPERATIONAL CHECK |  |  | 0.25
33-050-03-OPTX | OFCR - EMERGENCY LIGHT SYSTEM - OPERATIONAL CHECK |  |  | 0.25
33-050-03-OPTX | OFCR - EMERGENCY LIGHT SYSTEM - OPERATIONAL CHECK |  |  | 0.25
34-020-00X | ATC TRANSPONDER SYSTEM - FUNCTIONAL CHECK |  |  | 5
32-804-01_01X | LEFT MLG AND LANDING GEAR DOORS - ZONAL INSPECTION |  |  | 1
32-804-01_01X | LEFT MLG AND LANDING GEAR DOORS - ZONAL INSPECTION |  |  | 1
35-021-00-OPTX | OFCR AND OHAR OXYGEN SYSTEM DOOR LATCH/ACTUATOR - OPERATIONAL CHECK |  |  | 1
35-021-00-OPTX | OFCR AND OHAR OXYGEN SYSTEM DOOR LATCH/ACTUATOR - OPERATIONAL CHECK |  |  | 1
35-040-00_01X | CREW OXY MASK, DILUTER DEMAND REGULATOR, MICROPHONE - OPERATION CHECK |  |  | 0.5
35-040-00_01X | CREW OXY MASK, DILUTER DEMAND REGULATOR, MICROPHONE - OPERATION CHECK |  |  | 0.5
38-031-01-OPTX | WATER/WASTE SYSTEM - FORWARD DRAIN MAST - INSPECTION |  |  | 1
38-031-01-OPTX | WATER/WASTE SYSTEM - FORWARD DRAIN MAST - INSPECTION |  |  | 1
38-120-00 | POTABLE WATER PRESSURIZATION SYSTEM - PRESSURE RELIEF VALVE - OPERATIO |  | C-3-160 | 5
38-120-00 | POTABLE WATER PRESSURIZATION SYSTEM - PRESSURE RELIEF VALVE - OPERATIO |  | C-3-160 | 5
32-011-00 | LANDING GEARS - TPIS - FUNCTIONAL CHECK |  | M-1-700 | 1
32-011-00 | LANDING GEARS - TPIS - FUNCTIONAL CHECK |  | M-1-700 | 1
30-041-00-OPT | FLIGHT COMPT. WINDOW ANTI-ICE - NO. 1 LH AND RH - ELEC CONNECT - INSP |  | E-3-210 | 2
30-041-00-OPT | FLIGHT COMPT. WINDOW ANTI-ICE - NO. 1 LH AND RH - ELEC CONNECT - INSP |  | E-3-210 | 2
35-021-00-OPT | OFCR AND OHAR OXYGEN SYSTEM DOOR LATCH/ACTUATOR - OPERATIONAL CHECK |  |  | 4
35-021-00-OPT | OFCR AND OHAR OXYGEN SYSTEM DOOR LATCH/ACTUATOR - OPERATIONAL CHECK |  |  | 4
08-000-00-OPT_01 | AIRCRAFT WEIGHING |  |  | 16
08-000-00-OPT_01 | AIRCRAFT WEIGHING |  |  | 16
12-086-00_01 | MLG DOORS AND ACTUATING MECHANISMS - LUBRICATION |  | M-7-740 | 2
12-010-00_02 | RIGHT WING INBOARD SLAT MAIN TRACKS - LUBRICATION |  |  | 0.5
12-010-00_02 | RIGHT WING INBOARD SLAT MAIN TRACKS - LUBRICATION |  |  | 0.5
12-033-00-OPT_01 | PERFORM INSPECTION FOR PRESENCE OF DEICING/ANTI-ICING FLUID RESIDUES |  | M-3-900 | 20
12-033-00-OPT_01 | PERFORM INSPECTION FOR PRESENCE OF DEICING/ANTI-ICING FLUID RESIDUES |  | M-3-900 | 20
12-086-00_02 | MLG DOORS AND ACTUATING MECHANISMS - LUBRICATION |  | M-7-730 | 2
11-030-00-OPT_01 | FUSELAGE - EXTERIOR - PLACARDS AND MARKINGS - INSPECTIONS |  | M-3-100 | 3.5
11-030-00-OPT_01 | FUSELAGE - EXTERIOR - PLACARDS AND MARKINGS - INSPECTIONS |  | M-3-100 | 3.5
11-030-00-OPT_01 | FUSELAGE - EXTERIOR - PLACARDS AND MARKINGS - INSPECTIONS |  | M-3-100 | 3.5
11-030-00-OPT_01 | FUSELAGE - EXTERIOR - PLACARDS AND MARKINGS - INSPECTIONS |  | M-3-100 | 3.5
12-080-00_01 | MLG AND ACTUATING MECHANISMS - UPPER END - LUBRICATION |  | M-7-740 | 6
33-120-00 | LOWER LOBE ATT. REST (LLAR) BACK-UP LIGHTING SYS DEEP CYCLE CHECK |  |  | 1.5
33-120-00 | LOWER LOBE ATT. REST (LLAR) BACK-UP LIGHTING SYS DEEP CYCLE CHECK |  |  | 1.5
35-021-04-OPT | OFCR, OHAR - CHEMICAL OXYGEN GENERATORS - EXPIRATION DATE |  | C-3-200 | 2
35-021-04-OPT | OFCR, OHAR - CHEMICAL OXYGEN GENERATORS - EXPIRATION DATE |  | C-3-200 | 2
35-021-04-OPT | OFCR, OHAR - CHEMICAL OXYGEN GENERATORS - EXPIRATION DATE |  | C-3-200 | 2
35-021-04-OPT | OFCR, OHAR - CHEMICAL OXYGEN GENERATORS - EXPIRATION DATE |  | C-3-200 | 2
36-010-00_02 | RH ENGINE - AIR SUPPLY MANIFOLD - FUNCTIONAL CHECK |  |  | 9
36-010-00_01 | LH ENGINE - AIR SUPPLY MANIFOLD - FUNCTIONAL CHECK |  |  | 9
35-040-00_01 | CREW OXY MASK, DILUTER DEMAND REGULATOR, MICROPHONE - OPERATION CHECK |  | C-1-200 | 0.5
35-040-00_01 | CREW OXY MASK, DILUTER DEMAND REGULATOR, MICROPHONE - OPERATION CHECK |  | C-1-200 | 0.5
35-040-00_02 | CREW OXY MASK, DILUTER DEMAND REGULATOR, MICROPHONE - OPERATION CHECK |  | E-1-210 | 0.5
35-040-00_02 | CREW OXY MASK, DILUTER DEMAND REGULATOR, MICROPHONE - OPERATION CHECK |  | E-1-210 | 0.5
32-020-00 | RIGHT WHEEL WELL - BRAKE ACCUMULATOR - FUNCTIONAL CHECK |  | M-1-900 | 0.5
32-020-00 | RIGHT WHEEL WELL - BRAKE ACCUMULATOR - FUNCTIONAL CHECK |  | M-1-900 | 0.5
35-040-00 | CREW OXY MASK, DILUTER DEMAND REGULATOR, MICROPHONE - OPERATION CHECK |  |  | 0.5
38-032-00-OPC | WASTE TOILET SYSTEM - CLEANING |  | C-1-900 | 1
38-032-00-OPC | WASTE TOILET SYSTEM - CLEANING |  | C-1-900 | 1
31-041-00-OPT | EICAS STATUS LEVEL MESSAGES - CHECK |  |  | 1
31-000-01-OPT | FROM MAT TO FLOPPY DISK - DOWLOAD |  |  | 1
32-000-00-OPT | BRAKES - CHECK |  |  | 1
31-070-00 | PRIMARY DISPLAY SYS - INBD DISPLAY SELECT SWITCHES - OPERATIONAL CHECK |  |  | 0.17
31-070-00 | PRIMARY DISPLAY SYS - INBD DISPLAY SELECT SWITCHES - OPERATIONAL CHECK |  |  | 0.17
33-040-00 | CREW CABIN - INDICATOR LIGHTS DIM/BRT RELAYS - OPERATIONAL CHECK |  |  | 0.25
33-040-00 | CREW CABIN - INDICATOR LIGHTS DIM/BRT RELAYS - OPERATIONAL CHECK |  |  | 0.25
12-080-00_04 | MLG AND ACTUATING MECHANISMS - LOWER END - LUBRICATION |  | M-7-730 | 3
12-080-00_03 | MLG AND ACTUATING MECHANISMS - UPPER END - LUBRICATION |  | M-7-730 | 6
12-014-00_01X | WING LE -511 ZONE- SLAT TRACK ROLLERS & PINION BEARINGS - LUBRICATION |  |  | 1
12-014-00_01X | WING LE -511 ZONE- SLAT TRACK ROLLERS & PINION BEARINGS - LUBRICATION |  |  | 1
12-050-00_03X | RIGHT WING - TRAILING EDGE INBOARD FLAP - LUBRICATION |  |  | 2
12-050-00_03X | RIGHT WING - TRAILING EDGE INBOARD FLAP - LUBRICATION |  |  | 2
12-050-00_01X | LEFT WING - TRAILING EDGE OUTBOARD FLAP - LUBRICATION |  |  | 4
12-050-00_01X | LEFT WING - TRAILING EDGE OUTBOARD FLAP - LUBRICATION |  |  | 4
12-050-00_04X | RIGHT WING - TRAILING EDGE OUTBOARD FLAP - LUBRICATION |  |  | 3
12-050-00_04X | RIGHT WING - TRAILING EDGE OUTBOARD FLAP - LUBRICATION |  |  | 3
12-024-00_01X | LEFT WING AILERON PCU`S AND HINGES - LUBRICATION |  |  | 1.5
12-024-00_02X | RIGHT WING AILERON PCU`S AND HINGES - LUBRICATION |  |  | 1.5
12-010-00_01X | LEFT WING INBOARD SLAT MAIN TRACKS - LUBRICATION |  |  | 0.5
12-010-00_01X | LEFT WING INBOARD SLAT MAIN TRACKS - LUBRICATION |  |  | 0.5
12-010-00_02X | RIGHT WING INBOARD SLAT MAIN TRACKS - LUBRICATION |  |  | 0.5
12-010-00_02X | RIGHT WING INBOARD SLAT MAIN TRACKS - LUBRICATION |  |  | 0.5
12-014-00_03X | WING LE -611 ZONE- SLAT TRACK ROLLERS & PINION BEARINGS - LUBRICATION |  |  | 1
12-014-00_03X | WING LE -611 ZONE- SLAT TRACK ROLLERS & PINION BEARINGS - LUBRICATION |  |  | 1
12-014-00_04X | WING LE -621 ZONE- SLAT TRACK ROLLERS & PINION BEARINGS - LUBRICATION |  |  | 1
12-014-00_04X | WING LE -621 ZONE- SLAT TRACK ROLLERS & PINION BEARINGS - LUBRICATION |  |  | 1
31-050-00 | AIRPLANE INFORM MANAGEMENT SYS - COAXIAL SPLITTER - OPERATIONAL CHECK |  | E-1-210 | 0.25
31-050-00 | AIRPLANE INFORM MANAGEMENT SYS - COAXIAL SPLITTER - OPERATIONAL CHECK |  | E-1-210 | 0.25
33-030-00 | INTEGRAL PANEL LIGHTS - OPERATIONAL CHECK |  |  | 0.5
33-030-00 | INTEGRAL PANEL LIGHTS - OPERATIONAL CHECK |  |  | 0.5
33-020-00 | INTEGRAL PANEL LIGHTS - OPERATIONAL CHECK |  |  | 0.5
33-020-00 | INTEGRAL PANEL LIGHTS - OPERATIONAL CHECK |  |  | 0.5
32-140-00 | MAIN LANDING GEAR - ALTERNATE SOURCE SELECT VALVE - OPERATIONAL CHECK |  | M-1-210 | 1
32-140-00 | MAIN LANDING GEAR - ALTERNATE SOURCE SELECT VALVE - OPERATIONAL CHECK |  | M-1-210 | 1
32-150-00 | MAIN LANDING GEARS - ACCUMULATOR ISOLATION VALVE - OPERATIONAL CHECK |  |  | 0.5
32-150-00 | MAIN LANDING GEARS - ACCUMULATOR ISOLATION VALVE - OPERATIONAL CHECK |  |  | 0.5
32-804-01_02 | LEFT MLG AND LANDING GEAR DOORS - ZONAL INSPECTION |  | M-3-730 | 0.5
32-804-01_02 | LEFT MLG AND LANDING GEAR DOORS - ZONAL INSPECTION |  | M-3-730 | 0.5
32-806-01_02 | LEFT MAIN LANDING GEAR & LANDING GEAR DOORS - ZONAL / EZAP INSPECTION |  |  | 1
32-300-00 | MAIN LANDING GEAR MECHANISMS - GENERAL VISUAL INSPECTION |  | M-3-700 | 2
32-300-00_01 | LEFT MAIN LANDING GEAR MECHANISMS - GENERAL VISUAL INSPECTION |  | M-3-700 | 1
32-806-01_01 | LEFT MAIN LANDING GEAR & LANDING GEAR DOORS - ZONAL / EZAP INSPECTION |  | E-3-730 | 2
32-012-00 | LANDING GEARS - TBMS - FUNCTIONAL CHECK |  |  | 1
32-012-00 | LANDING GEARS - TBMS - FUNCTIONAL CHECK |  |  | 1
32-300-00_02 | RIGHT MAIN LANDING GEAR MECHANISMS - GENERAL VISUAL INSPECTION |  | M-3-700 | 1
38-031-00-OPT | UPPER SECTION OF FUSELAGE - GRAY WATER SYSTEM - CLEANING |  |  | 2
38-031-00-OPT | UPPER SECTION OF FUSELAGE - GRAY WATER SYSTEM - CLEANING |  |  | 2
38-140-00 | FILL LINE WATER FILTER OF PUMP BASED POTABLE WATER SYS - RESTORATION |  |  | 3
38-140-00 | FILL LINE WATER FILTER OF PUMP BASED POTABLE WATER SYS - RESTORATION |  |  | 3
33-060-00 | CREW CABIN - EMERGENCY LIGHTS - OPERATIONAL CHECK |  | E-1-100 | 0.5
33-060-00 | CREW CABIN - EMERGENCY LIGHTS - OPERATIONAL CHECK |  | E-1-100 | 0.5
12-034-00_03X | LH WING - INBD FLAP NO. 3 TRANSM.N - BALLSCREW & GIMBAL - LUBRICATION |  |  | 1
12-034-00_03X | LH WING - INBD FLAP NO. 3 TRANSM.N - BALLSCREW & GIMBAL - LUBRICATION |  |  | 1
12-034-00_04X | LH WING - INBD FLAP NO. 4 TRANSM.N - BALLSCREW & GIMBAL - LUBRICATION |  |  | 0.5
12-034-00_04X | LH WING - INBD FLAP NO. 4 TRANSM.N - BALLSCREW & GIMBAL - LUBRICATION |  |  | 0.5
12-034-00_01X | LH WING - OUTBD FLAP NO. 1 TRANSM.N - BALLSCREW & GIMBAL - LUBRICATION |  |  | 1
12-034-00_01X | LH WING - OUTBD FLAP NO. 1 TRANSM.N - BALLSCREW & GIMBAL - LUBRICATION |  |  | 1
12-034-00_02X | LH WING - OUTBD FLAP NO. 2 TRANSM.N - BALLSCREW & GIMBAL - LUBRICATION |  |  | 1
12-034-00_02X | LH WING - OUTBD FLAP NO. 2 TRANSM.N - BALLSCREW & GIMBAL - LUBRICATION |  |  | 1
12-034-00_07X | RH WING - OUTBD FLAP NO. 7 TRANSM.N - BALLSCREW & GIMBAL - LUBRICATION |  |  | 1
12-034-00_07X | RH WING - OUTBD FLAP NO. 7 TRANSM.N - BALLSCREW & GIMBAL - LUBRICATION |  |  | 1
12-034-00_08X | RH WING - OUTBD FLAP NO. 8 TRANSM.N - BALLSCREW & GIMBAL - LUBRICATION |  |  | 1
12-034-00_08X | RH WING - OUTBD FLAP NO. 8 TRANSM.N - BALLSCREW & GIMBAL - LUBRICATION |  |  | 1
12-034-00_05X | RH WING - INBD FLAP NO. 5 TRANSM.N - BALLSCREW & GIMBAL - LUBRICATION |  |  | 0.5
12-034-00_05X | RH WING - INBD FLAP NO. 5 TRANSM.N - BALLSCREW & GIMBAL - LUBRICATION |  |  | 0.5
12-034-00_06X | RH WING - INBD FLAP NO. 6 TRANSMI.N - BALLSCREW & GIMBAL - LUBRICATION |  |  | 1
12-034-00_06X | RH WING - INBD FLAP NO. 6 TRANSMI.N - BALLSCREW & GIMBAL - LUBRICATION |  |  | 1
12-014-00_02X | WING LE -521 ZONE- SLAT TRACK ROLLERS & PINION BEARINGS - LUBRICATION |  |  | 1
12-014-00_02X | WING LE -521 ZONE- SLAT TRACK ROLLERS & PINION BEARINGS - LUBRICATION |  |  | 1
12-022-00 | RIGHT WING OUTBOARD SPOILER HINGES AND PCU`S - LUBRICATION |  | M-7-500 | 3
12-070-00 | NLG STEERING AND ACTUATING COMPONENTS - LUBRICATION |  | M-7-710 | 4
12-018-00_01 | LEFT WING - KRUEGER FLAP DRIVE ARM BEARING - LUBRICATION |  | M-7-500 | 1
32-180-00_02 | RIGHT MAIN LANDING GEAR ANTISKID MODULE HYDRAULIC FUSES - FUNCTIONAL C |  | M-9-700 | 8
32-180-00_01 | LEFT MAIN LANDING GEAR ANTISKID MODULE HYDRAULIC FUSES - FUNCTIONAL CH |  | M-9-700 | 8
32-045-06-OPT | BRAKE - OVERHAUL |  |  | 1
31-040-00 | CREW CABIN - AIMS - OPERATIONAL CHECK |  |  | 0.5
31-040-00 | CREW CABIN - AIMS - OPERATIONAL CHECK |  |  | 0.5
33-080-00 | CREW CABIN - EMERGENCY LIGHTS BATTERY PACKS - FUNCTIONAL CHECK |  | E-1-200 | 1
33-080-00 | CREW CABIN - EMERGENCY LIGHTS BATTERY PACKS - FUNCTIONAL CHECK |  | E-1-200 | 1
33-105-00 | OFCR AND OFAR BACKUP LIGHTS SYSTEM OPERATIONAL CHECK |  |  | 0.5
33-105-00 | OFCR AND OFAR BACKUP LIGHTS SYSTEM OPERATIONAL CHECK |  |  | 0.5
32-045-05-OPT | WHEEL HUB - INSPECTION/OVERHAUL |  |  | 1
33-095-00 | OFCR AND OFAR BACKUP LIGHTING POWER SUPPLY BATTERY PACKS RESTORATION |  |  | 3
33-095-00 | OFCR AND OFAR BACKUP LIGHTING POWER SUPPLY BATTERY PACKS RESTORATION |  |  | 3
34-020-00 | ATC TRANSPONDER SYSTEM - FUNCTIONAL CHECK |  | E-1-210 | 5
32-035-00-OPT | LANDING GEAR ALTERNATE EXTENSION/GROUND DOOR RELEASE SYSTEM - OPERATIO |  | M-3-100 | 0.5
32-035-00-OPT | LANDING GEAR ALTERNATE EXTENSION/GROUND DOOR RELEASE SYSTEM - OPERATIO |  | M-3-100 | 0.5
36-030-00 | CREW CABIN - AIR SUPPLY MANIFOLD DUAL TEMPERATURE SENSOR - OPERATIONAL |  | E-1-210 | 0.33
36-030-00 | CREW CABIN - AIR SUPPLY MANIFOLD DUAL TEMPERATURE SENSOR - OPERATIONAL |  | E-1-210 | 0.33
36-011-00-OPT | PNEU SYSTEM PRECOOLER - CHECK |  |  | 1
31-020-00 | FLIGHT DATA RECORDER SYSTEM - CHECKS |  | E-1-210 | 0.33
12-034-00_03 | LH WING - INBD FLAP NO. 3 TRANSM.N - BALLSCREW & GIMBAL - LUBRICATION |  |  | 1
12-034-00_03 | LH WING - INBD FLAP NO. 3 TRANSM.N - BALLSCREW & GIMBAL - LUBRICATION |  |  | 1
12-034-00_02 | LH WING - OUTBD FLAP NO. 2 TRANSM.N - BALLSCREW & GIMBAL - LUBRICATION |  |  | 1
12-034-00_02 | LH WING - OUTBD FLAP NO. 2 TRANSM.N - BALLSCREW & GIMBAL - LUBRICATION |  |  | 1
12-034-00_01 | LH WING - OUTBD FLAP NO. 1 TRANSM.N - BALLSCREW & GIMBAL - LUBRICATION |  |  | 1
12-034-00_01 | LH WING - OUTBD FLAP NO. 1 TRANSM.N - BALLSCREW & GIMBAL - LUBRICATION |  |  | 1
12-030-00_02 | RIGHT WING TRAILING EDGE - TORQUE TUBE AND TORQUE TUBE SUPPORTS - LUBR |  | M-7-600 | 6
12-034-00_08 | RH WING - OUTBD FLAP NO. 8 TRANSM.N - BALLSCREW & GIMBAL - LUBRICATION |  | M-7-650 | 2
12-034-00_08 | RH WING - OUTBD FLAP NO. 8 TRANSM.N - BALLSCREW & GIMBAL - LUBRICATION |  | M-7-650 | 2
12-034-00_07 | RH WING - OUTBD FLAP NO. 7 TRANSM.N - BALLSCREW & GIMBAL - LUBRICATION |  | M-7-650 | 2
12-034-00_07 | RH WING - OUTBD FLAP NO. 7 TRANSM.N - BALLSCREW & GIMBAL - LUBRICATION |  | M-7-650 | 2
12-014-00_03 | WING LE -611 ZONE- SLAT TRACK ROLLERS & PINION BEARINGS - LUBRICATION |  |  | 2
12-014-00_03 | WING LE -611 ZONE- SLAT TRACK ROLLERS & PINION BEARINGS - LUBRICATION |  |  | 2
12-020-00 | WING INBOARD SPOILER HINGES AND PCU`S - LUBRICATION |  | M-7-550 | 2
12-026-00_01 | LEFT WING FLAPERON PCU`S AND HINGES - LUBRICATION |  |  | 1.5
12-026-00_01 | LEFT WING FLAPERON PCU`S AND HINGES - LUBRICATION |  |  | 1.5
12-026-00_02 | RIGHT WING FLAPERON PCU`S AND HINGES - LUBRICATION |  |  | 1.5
12-026-00_02 | RIGHT WING FLAPERON PCU`S AND HINGES - LUBRICATION |  |  | 1.5
12-012-00_02 | RIGHT WING OUTBOARD SLATS MAIN TRACKS - LUBRICATION |  |  | 1
12-012-00_02 | RIGHT WING OUTBOARD SLATS MAIN TRACKS - LUBRICATION |  |  | 1
12-010-00_02 | RIGHT WING INBOARD SLAT MAIN TRACKS - LUBRICATION |  |  | 0.5
12-010-00_02 | RIGHT WING INBOARD SLAT MAIN TRACKS - LUBRICATION |  |  | 0.5
32-330-00 | NOSE LANDING GEAR DOOR MECHANISMS - GENERAL VISUAL INSPECTION |  | M-3-710 | 1
32-130-00 | LANDING GEAR DOWNLOCK SPRINGS, GEAR RELEASE HOOKS - OPERATIONAL CHECK |  |  | 8
32-130-00_01 | LANDING GEAR DOWNLOCK SPRINGS, GEAR RELEASE HOOKS - OPERATIONAL CHECK |  | M-3-700 | 40
32-130-00_01 | LANDING GEAR DOWNLOCK SPRINGS, GEAR RELEASE HOOKS - OPERATIONAL CHECK |  | M-3-700 | 40
32-130-00_01 | LANDING GEAR DOWNLOCK SPRINGS, GEAR RELEASE HOOKS - OPERATIONAL CHECK |  | M-3-700 | 40
32-130-00_02 | LANDING GEAR DOWNLOCK SPRINGS, GEAR RELEASE HOOKS - OPERATIONAL CHECK |  |  | 0
35-050-00 | CREW CABIN - OXYGEN MASKS - VISUAL CHECK |  | C-3-210 | 1.5
35-050-00 | CREW CABIN - OXYGEN MASKS - VISUAL CHECK |  | C-3-210 | 1.5
38-010-00 | POTABLE WATER SUPPLY SYSTEM - DISINFECTION |  | C-3-100 | 16
38-010-00 | POTABLE WATER SUPPLY SYSTEM - DISINFECTION |  | C-3-100 | 16
35-011-00-OPT | COCKPIT - CREW OXYGEN MASKS - CLEANING/INSPECTION |  | C-3-210 | 1
35-011-00-OPT | COCKPIT - CREW OXYGEN MASKS - CLEANING/INSPECTION |  | C-3-210 | 1
35-040-00_02 | CREW OXY MASK, DILUTER DEMAND REGULATOR, MICROPHONE - OPERATION CHECK |  | E-1-210 | 0.5
35-040-00_02 | CREW OXY MASK, DILUTER DEMAND REGULATOR, MICROPHONE - OPERATION CHECK |  | E-1-210 | 0.5
32-190-00 | WHEELS - INSPECT FOR DAMAGE |  |  | 1
35-000-00-OPT | CREW-PAX OXYGEN SYSTEM - CHECK |  | E-1-210 | 0.5
35-000-00-OPT | CREW-PAX OXYGEN SYSTEM - CHECK |  | E-1-210 | 0.5
35-000-00-OPT | CREW-PAX OXYGEN SYSTEM - CHECK |  | E-1-210 | 0.5
35-000-00-OPT | CREW-PAX OXYGEN SYSTEM - CHECK |  | E-1-210 | 0.5
12-022-00_02 | LEFT WING OUTBOARD SPOILER HINGES AND PCU`S - LUBRICATION |  |  | 1.33
12-022-00_02 | LEFT WING OUTBOARD SPOILER HINGES AND PCU`S - LUBRICATION |  |  | 1.33
12-070-00_02 | NLG STEERING AND ACTUATING COMPONENTS - LOWER END - LUBRICATION |  | M-7-710 | 2
12-012-00 | WING OUTBOARD SLATS MAIN TRACKS - LUBRICATION |  | M-7-500 | 6
12-074-00 | NLG DOORS AND ACTUATING COMPONENTS - LUBRICATION |  | M-7-710 | 0.5
12-074-00 | NLG DOORS AND ACTUATING COMPONENTS - LUBRICATION |  | M-7-710 | 0.5
12-010-00 | WING INBOARD SLAT MAIN TRACKS - LUBRICATION |  | M-7-500;M-7-600 | 3
12-034-00 | WING - TRAIL. EDGE FLAP TRANSM, BALLSCREWS AND GIMBALS - LUBRICATION |  | M-7-500 | 14
12-018-00_02 | RIGHT WING - KRUEGER FLAP DRIVE ARM BEARING - LUBRICATION |  | M-7-600 | 1
11-030-00-OPT_03 | LH WING - INTERIOR - PLACARDS AND MARKINGS - INSPECTIONS |  | M-3-500 | 2
11-030-00-OPT_03 | LH WING - INTERIOR - PLACARDS AND MARKINGS - INSPECTIONS |  | M-3-500 | 2
11-030-00-OPT_05 | FUSELAGE -INTERIOR - PLACARDS AND MARKINGS - INSPECTIONS |  |  | 7
11-030-00-OPT_05 | FUSELAGE -INTERIOR - PLACARDS AND MARKINGS - INSPECTIONS |  |  | 7
11-030-00-OPT_05 | FUSELAGE -INTERIOR - PLACARDS AND MARKINGS - INSPECTIONS |  |  | 7
12-050-00_02 | LEFT WING - TRAILING EDGE INBOARD FLAP - LUBRICATION |  |  | 4
12-050-00_02 | LEFT WING - TRAILING EDGE INBOARD FLAP - LUBRICATION |  |  | 4
12-080-00_02 | MLG AND ACTUATING MECHANISMS - LOWER END - LUBRICATION |  | M-7-740 | 3
35-000-00-OPT | CREW-PAX OXYGEN SYSTEM - CHECK |  | E-1-210 | 0.5
35-000-00-OPT | CREW-PAX OXYGEN SYSTEM - CHECK |  | E-1-210 | 0.5
31-010-00 | FLIGHT DATA RECORDER SYSTEM - REASONABILITY CHECK |  | E-1-200 | 1
31-010-00 | FLIGHT DATA RECORDER SYSTEM - REASONABILITY CHECK |  | E-1-200 | 1
31-010-00 | FLIGHT DATA RECORDER SYSTEM - REASONABILITY CHECK |  | E-1-200 | 1
31-010-00 | FLIGHT DATA RECORDER SYSTEM - REASONABILITY CHECK |  | E-1-200 | 1
31-010-00 | FLIGHT DATA RECORDER SYSTEM - REASONABILITY CHECK |  | E-1-200 | 1
31-010-00 | FLIGHT DATA RECORDER SYSTEM - REASONABILITY CHECK |  | E-1-200 | 1
31-010-00 | FLIGHT DATA RECORDER SYSTEM - REASONABILITY CHECK |  | E-1-200 | 1
31-010-00 | FLIGHT DATA RECORDER SYSTEM - REASONABILITY CHECK |  | E-1-200 | 1
31-010-00 | FLIGHT DATA RECORDER SYSTEM - REASONABILITY CHECK |  | E-1-200 | 1
31-010-00 | FLIGHT DATA RECORDER SYSTEM - REASONABILITY CHECK |  | E-1-200 | 1
31-010-00 | FLIGHT DATA RECORDER SYSTEM - REASONABILITY CHECK |  | E-1-200 | 1
31-010-00 | FLIGHT DATA RECORDER SYSTEM - REASONABILITY CHECK |  | E-1-200 | 1
31-010-00 | FLIGHT DATA RECORDER SYSTEM - REASONABILITY CHECK |  | E-1-200 | 1
31-010-00 | FLIGHT DATA RECORDER SYSTEM - REASONABILITY CHECK |  | E-1-200 | 1
31-010-00 | FLIGHT DATA RECORDER SYSTEM - REASONABILITY CHECK |  | E-1-200 | 1
31-010-00 | FLIGHT DATA RECORDER SYSTEM - REASONABILITY CHECK |  | E-1-200 | 1
31-010-00 | FLIGHT DATA RECORDER SYSTEM - REASONABILITY CHECK |  | E-1-200 | 1
31-010-00 | FLIGHT DATA RECORDER SYSTEM - REASONABILITY CHECK |  | E-1-200 | 1
31-010-00 | FLIGHT DATA RECORDER SYSTEM - REASONABILITY CHECK |  | E-1-200 | 1
31-010-00 | FLIGHT DATA RECORDER SYSTEM - REASONABILITY CHECK |  | E-1-200 | 1
31-010-00 | FLIGHT DATA RECORDER SYSTEM - REASONABILITY CHECK |  | E-1-200 | 1
31-010-00 | FLIGHT DATA RECORDER SYSTEM - REASONABILITY CHECK |  | E-1-200 | 1
31-010-00 | FLIGHT DATA RECORDER SYSTEM - REASONABILITY CHECK |  | E-1-200 | 1
31-010-00 | FLIGHT DATA RECORDER SYSTEM - REASONABILITY CHECK |  | E-1-200 | 1
35-151-00-OPT | PORTABLE OXYGEN CYLINDERS - INSPECT AND HYDROSTATIC TEST |  | C-3-200 | 1
32-160-00 | MAIN GEARS - BRAKE ACCUMULATOR - FUNCTIONAL CHECK |  | M-3-700 | 1
32-160-00 | MAIN GEARS - BRAKE ACCUMULATOR - FUNCTIONAL CHECK |  | M-3-700 | 1
38-050-00 | WASTE TANK LIQUID SEPARATORS AND AIR FILTERS - CLEANING / INSPECTION |  | C-3-160 | 3
38-050-00 | WASTE TANK LIQUID SEPARATORS AND AIR FILTERS - CLEANING / INSPECTION |  | C-3-160 | 3
38-050-00 | WASTE TANK LIQUID SEPARATORS AND AIR FILTERS - CLEANING / INSPECTION |  | C-3-160 | 3
38-032-01-OPC | UPPER SECTION OF FUSELAGE - WASTE TOILET SYSTEM - CLEANING |  | C-3-240 | 16
38-032-01-OPC | UPPER SECTION OF FUSELAGE - WASTE TOILET SYSTEM - CLEANING |  | C-3-240 | 16
31-030-00 | FLIGHT DATA RECORDER - UNDERWATER LOCATOR BEACON - OPERATIONAL CHECK |  | E-3-200 | 1
35-140-00 | PASSENGER GASEOUS OXYGEN SYSTEM FLOW CONTROL UNITS - OPERATIONAL CHECK |  |  | 2
32-250-00 | MLG SHOCK STRUT - SERVICING |  | M-3-700 | 12
32-250-00 | MLG SHOCK STRUT - SERVICING |  | M-3-700 | 12
32-320-00 | NOSE LANDING GEAR MECHANISMS - GENERAL VISUAL INSPECTION |  | M-3-710 | 2
32-320-00 | NOSE LANDING GEAR MECHANISMS - GENERAL VISUAL INSPECTION |  | M-3-710 | 2
11-020-01-OPT | AIRPLANE - ENGINE OIL PLACARDS - INSPECTIONS |  | Z-3-400 | 2
11-020-01-OPT | AIRPLANE - ENGINE OIL PLACARDS - INSPECTIONS |  | Z-3-400 | 2
12-050-00 | WING - EDGE FLAP SUPPORTS AND SUPPORT MECHANISMS - LUBRICATION |  | M-7-500 | 20
12-050-00 | WING - EDGE FLAP SUPPORTS AND SUPPORT MECHANISMS - LUBRICATION |  | M-7-500 | 20
12-050-00_03 | RIGHT WING - TRAILING EDGE INBOARD FLAP - LUBRICATION |  | M-7-650 | 2
12-050-00_03 | RIGHT WING - TRAILING EDGE INBOARD FLAP - LUBRICATION |  | M-7-650 | 2
12-080-00 | MLG AND ACTUATING MECHANISMS - UPPER END - LUBRICATION |  | M-7-700 | 8
12-006-00 | HORIZONTAL STAB - TRIM BALLSCREW AND BALLSCREW ACTUATOR - LUBRICATION |  | M-7-313 | 2
12-006-00 | HORIZONTAL STAB - TRIM BALLSCREW AND BALLSCREW ACTUATOR - LUBRICATION |  | M-7-313 | 2
12-081-00 | MLG TRUCK BEAM AND INNER CYLINDER PIVOT JOINTS - LUBRICATION |  | M-7-700 | 1
12-081-00 | MLG TRUCK BEAM AND INNER CYLINDER PIVOT JOINTS - LUBRICATION |  | M-7-700 | 1
12-081-00 | MLG TRUCK BEAM AND INNER CYLINDER PIVOT JOINTS - LUBRICATION |  | M-7-700 | 1
12-081-00 | MLG TRUCK BEAM AND INNER CYLINDER PIVOT JOINTS - LUBRICATION |  | M-7-700 | 1
12-014-00_02 | WING LE -521 ZONE- SLAT TRACK ROLLERS & PINION BEARINGS - LUBRICATION |  |  | 2
12-014-00_02 | WING LE -521 ZONE- SLAT TRACK ROLLERS & PINION BEARINGS - LUBRICATION |  |  | 2
12-026-00 | WING FLAPERON PCU`S AND HINGES - LUBRICATION |  | M-7-500;M-7-600 | 3
12-026-00 | WING FLAPERON PCU`S AND HINGES - LUBRICATION |  | M-7-500;M-7-600 | 3
11-030-00-OPT_04 | LG - PLACARDS AND MARKINGS - INSPECTIONS |  |  | 1.5
11-030-00-OPT_04 | LG - PLACARDS AND MARKINGS - INSPECTIONS |  |  | 1.5
12-082-00 | MLG FWD TRUNNION BEARING HOUSING & RETRACT ARM ASSY - LUBRICATION |  | M-7-700 | 1
12-082-00 | MLG FWD TRUNNION BEARING HOUSING & RETRACT ARM ASSY - LUBRICATION |  | M-7-700 | 1
12-082-00 | MLG FWD TRUNNION BEARING HOUSING & RETRACT ARM ASSY - LUBRICATION |  | M-7-700 | 1
12-082-00 | MLG FWD TRUNNION BEARING HOUSING & RETRACT ARM ASSY - LUBRICATION |  | M-7-700 | 1
38-030-00 | BULK CARGO - WASTE DRAIN BALL VALVE & FITTING SEALS - FUNCTIONAL CHECK |  | C-1-160 | 4
34-061-00-OPT | FLIGHT MANAGEMENT COMPUTING SYSTEM - NAVIGATION DATABASE - UPDATING |  | E-6-900 | 1
34-061-00-OPT | FLIGHT MANAGEMENT COMPUTING SYSTEM - NAVIGATION DATABASE - UPDATING |  | E-6-900 | 1
35-040-00_01 | CREW OXY MASK, DILUTER DEMAND REGULATOR, MICROPHONE - OPERATION CHECK |  | C-1-200 | 0.5
35-040-00_01 | CREW OXY MASK, DILUTER DEMAND REGULATOR, MICROPHONE - OPERATION CHECK |  | C-1-200 | 0.5
35-040-00_02 | CREW OXY MASK, DILUTER DEMAND REGULATOR, MICROPHONE - OPERATION CHECK |  | E-1-210 | 0.5
35-040-00_02 | CREW OXY MASK, DILUTER DEMAND REGULATOR, MICROPHONE - OPERATION CHECK |  | E-1-210 | 0.5
36-022-00_01 | LH ENGINE AIR SUPPLY SYSTEM IP CHECK VALVE - INSPECTION |  | Z-3-410 | 1
36-022-00_01 | LH ENGINE AIR SUPPLY SYSTEM IP CHECK VALVE - INSPECTION |  | Z-3-410 | 1
36-011-00-OPT | PNEU SYSTEM PRECOOLER - CHECK |  |  | 1
36-011-00-OPT | PNEU SYSTEM PRECOOLER - CHECK |  |  | 1
38-110-00 | BULK CARGO - APU DUCT BLEED AIR INLINE FILTER - REPLACEMENT |  | M-6-160 | 3
38-110-00 | BULK CARGO - APU DUCT BLEED AIR INLINE FILTER - REPLACEMENT |  | M-6-160 | 3
33-044-00-OPT | WING TIP - ANTI-COLLISION LIGHT LENSES / HOUSING SEAL - VISUAL INSP |  |  | 0.67
33-070-00X | CREW CABIN - EMERGENCY LIGHTS - OPERATIONAL CHECK |  |  | 0.25
33-070-00X | CREW CABIN - EMERGENCY LIGHTS - OPERATIONAL CHECK |  |  | 0.25
33-051-00-OPTX | LIGHTS - EMERGENCY LIGHTS - GENERAL VISUAL INSPECTION |  |  | 0.5
33-051-00-OPTX | LIGHTS - EMERGENCY LIGHTS - GENERAL VISUAL INSPECTION |  |  | 0.5
35-040-00_02X | CREW OXY MASK, DILUTER DEMAND REGULATOR, MICROPHONE - OPERATION CHECK |  |  | 0.5
35-040-00_02X | CREW OXY MASK, DILUTER DEMAND REGULATOR, MICROPHONE - OPERATION CHECK |  |  | 0.5
31-040-00X | CREW CABIN - AIMS - OPERATIONAL CHECK |  |  | 0.5
31-040-00X | CREW CABIN - AIMS - OPERATIONAL CHECK |  |  | 0.5
57-818-01 | LEFT WING - OUTBOARD LEADING EDGE SLATS NUMBER 1 THROUGH NUMBER 6 - ZO |  | M-3-500 | 6
57-818-01 | LEFT WING - OUTBOARD LEADING EDGE SLATS NUMBER 1 THROUGH NUMBER 6 - ZO |  | M-3-500 | 6
57-504-01 | LH WING - LEADING EDGE SLATS NUMBER 1 THROUGH 6 - GENERAL VISUAL INSPE |  | M-3-500 | 0.5
57-504-01 | LH WING - LEADING EDGE SLATS NUMBER 1 THROUGH 6 - GENERAL VISUAL INSPE |  | M-3-500 | 0.5
57-535-02 | RH WING - LEADING EDGE SLAT NUMBER 8 - GENERAL VISUAL INSPECTION |  | M-3-610 | 0.5
57-535-02 | RH WING - LEADING EDGE SLAT NUMBER 8 - GENERAL VISUAL INSPECTION |  | M-3-610 | 0.5
57-538-02 | RH WING - LEADING EDGE SLATS NUMBER 9 THROUGH 14 - GENERAL VISUAL INSP |  | M-3-610 | 1
57-538-02 | RH WING - LEADING EDGE SLATS NUMBER 9 THROUGH 14 - GENERAL VISUAL INSP |  | M-3-610 | 1
56-020-00 | FLIGHT DECK NUMBER 2 WINDOWS GUIDE BEARINGS - LUBRICATION |  | M-7-210 | 1
56-020-00 | FLIGHT DECK NUMBER 2 WINDOWS GUIDE BEARINGS - LUBRICATION |  | M-7-210 | 1
57-516-01 | LEFT WING INBOARD MAIN FLAP - GENERAL VISUAL INSPECTION |  | M-3-550 | 4
57-516-01 | LEFT WING INBOARD MAIN FLAP - GENERAL VISUAL INSPECTION |  | M-3-550 | 4
57-506-01 | LEFT WING INSPAR AREA - FUEL TANKS - INBOARD OF WING RIB 17 - DETAILED | FUELTANK | M-3-500 | 24
57-506-01 | LEFT WING INSPAR AREA - FUEL TANKS - INBOARD OF WING RIB 17 - DETAILED | FUELTANK | M-3-500 | 24
57-553-02 | RIGHT WING INBOARD AFT FLAP - GENERAL VISUAL INSPECTION |  | M-3-650 | 4
57-553-02 | RIGHT WING INBOARD AFT FLAP - GENERAL VISUAL INSPECTION |  | M-3-650 | 4
57-531-01 | LEFT WING - INBOARD FLAP - CENTER TRACK FAIRING - GENERAL VISUAL INSP |  | M-3-550 | 4
57-531-01 | LEFT WING - INBOARD FLAP - CENTER TRACK FAIRING - GENERAL VISUAL INSP |  | M-3-550 | 4
57-517-01 | LEFT WING INBOARD MAIN FLAP - DETAILED VISUAL INSPECTION |  | M-3-550 | 4
57-517-01 | LEFT WING INBOARD MAIN FLAP - DETAILED VISUAL INSPECTION |  | M-3-550 | 4
57-518-01 | LEFT WING INBOARD AFT FLAP - GENERAL VISUAL INSPECTION |  | M-3-550 | 1
57-518-01 | LEFT WING INBOARD AFT FLAP - GENERAL VISUAL INSPECTION |  | M-3-550 | 1
57-916-02_02 | RIGHT WING LEADING EDGE - SLAT NUMBER 11 - ZONAL INSPECTION |  | M-3-610 | 2
57-916-02_02 | RIGHT WING LEADING EDGE - SLAT NUMBER 11 - ZONAL INSPECTION |  | M-3-610 | 2
57-561-02 | RIGHT WING - INBOARD FLAP - CENTER TRACK FAIRING - GENERAL VISUAL INSP |  | M-3-650 | 1
57-561-02 | RIGHT WING - INBOARD FLAP - CENTER TRACK FAIRING - GENERAL VISUAL INSP |  | M-3-650 | 1
57-804-01_01 | LEADING EDGE TO FRONT SPAR - INBD OF NACELLE STRUT - ZONAL / EZAP INSP |  | E-3-510 | 1
54-828-01_01 | AFT STRUT FAIRING - LEFT NACELLE STRUT - ZONAL / EZAP INSPECTION |  | E-3-410 | 1.5
57-876-01_01 | FLAP SUPPORT FAIRING NO. 4 - ZONAL INSPECTION |  | E-3-550 | 0.5
57-866-01_01 | REAR SPAR TO TRAILING EDGE - OUTBOARD OF FLAPERON - ZONAL / EZAP INSP |  | E-3-550 | 2
57-896-02_01 | LEAD EDGE TO FRONT SPAR - INBD OF NACELLE STRUT - ZONAL / EZAP INSPECT |  | E-3-610 | 1
57-830-01_01 | LEFT WING LEADING EDGE - SLAT NUMBER 1 - ZONAL INSPECTION |  | E-3-510 | 0.5
57-830-01_01 | LEFT WING LEADING EDGE - SLAT NUMBER 1 - ZONAL INSPECTION |  | E-3-510 | 0.5
55-840-01_01 | LEFT HORIZONTAL STABILIZER - REAR SPAR TO TRAILING EDGE - ZONAL INSPEC |  |  | 0
57-000-00-OPT | WINGS - LEADING EDGE SLAT TRAILING EDGE WEDGE - INSPECTION |  |  | 8
55-513-00 | VERTICAL STAB - FRONT SPAR TO REAR SPAR - DETAILED VISUAL INSPECTION |  |  | 48
55-513-00 | VERTICAL STAB - FRONT SPAR TO REAR SPAR - DETAILED VISUAL INSPECTION |  |  | 48
55-520-00 | RUDDER - DETAILED VISUAL INSPECTION |  |  | 1
55-520-00 | RUDDER - DETAILED VISUAL INSPECTION |  |  | 1
55-547-04 | RIGHT ELEVATOR - DETAILED VISUAL INSPECTION |  | M-3-340 | 0.75
57-555-02 | RIGHT WING FLAPERON - DETAILED VISUAL INSPECTION |  | M-3-650 | 2
57-555-02 | RIGHT WING FLAPERON - DETAILED VISUAL INSPECTION |  | M-3-650 | 2
55-811-00 | VERTICAL STAB - AUXILIARY SPAR TO FRONT SPAR - ZONAL / EZAP INSPECTION |  |  | 1.5
55-863-00 | RH HORIZONTAL STAB - REAR SPAR TO TRAILING EDGE - ZONAL / EZAP INSPECT |  |  | 1
55-843-00_01 | LH HORIZONTAL STAB - REAR SPAR TO TRAILING EDGE - ZONAL / EZAP INSPECT |  | E-3-330 | 1
55-843-00_01 | LH HORIZONTAL STAB - REAR SPAR TO TRAILING EDGE - ZONAL / EZAP INSPECT |  | E-3-330 | 1
55-854-02 | RH HORIZONTAL STAB - AUX SPAR TO FRONT SPAR - ZONAL / EZAP INSPECTION |  |  | 0.5
55-863-00_01 | RH HORIZONTAL STAB - REAR SPAR TO TRAILING EDGE - ZONAL / EZAP INSPECT |  | E-3-340 | 1
55-863-00_01 | RH HORIZONTAL STAB - REAR SPAR TO TRAILING EDGE - ZONAL / EZAP INSPECT |  | E-3-340 | 1
57-542-02 | WING INSPAR AREA (FUEL TANKS) - RIB 17 TO WING TIP - GENERAL VISUAL IN |  | M-3-600 | 2
57-542-02 | WING INSPAR AREA (FUEL TANKS) - RIB 17 TO WING TIP - GENERAL VISUAL IN |  | M-3-600 | 2
57-563-02 | OUTBOARD FLAPERON SUPPORT FAIRING - RIGHT WING - GENERAL VISUAL INSPEC |  | M-3-650 | 5
57-563-02 | OUTBOARD FLAPERON SUPPORT FAIRING - RIGHT WING - GENERAL VISUAL INSPEC |  | M-3-650 | 5
55-856-04_01 | RH HORIZONTAL STAB - FRONT SPAR TO REAR SPAR - ZONAL / EZAP INSPECTION |  | E-3-340 | 1
55-856-04_02 | RH HORIZONTAL STAB - FRONT SPAR TO REAR SPAR - ZONAL / EZAP INSPECTION |  | M-3-340 | 1.5
57-814-01_02 | LEFT WING - LEADING EDGE TO FRONT SPAR - OUTBOARD OF NACELLE STRUT- ZO |  | M-3-510 | 2
57-814-01_02 | LEFT WING - LEADING EDGE TO FRONT SPAR - OUTBOARD OF NACELLE STRUT- ZO |  | M-3-510 | 2
55-828-01_01 | LEFT HORIZONTAL STABILIZER - CENTER SECTION - ZONAL / EZAP INSPECTION |  | E-3-310 | 1
57-802-00_01X | WING CENTER SECTION - ZONAL / EZAP INSPECTION |  |  | 0
55-502-00 | HORIZONTAL STABILIZER CENTER SECTION - DETAILED VISUAL INSPECTION |  | M-3-313 | 1
55-502-00 | HORIZONTAL STABILIZER CENTER SECTION - DETAILED VISUAL INSPECTION |  | M-3-313 | 1
55-515-01 | VERTICAL STABILIZER - REAR SPAR TO TRAILING EDGE - DETAILED VISUAL INS |  | M-3-320 | 2.5
55-515-01 | VERTICAL STABILIZER - REAR SPAR TO TRAILING EDGE - DETAILED VISUAL INS |  | M-3-320 | 2.5
55-511-00 | VERTICAL STABILIZER - FRONT SPAR TO REAR SPAR - DETAILED VISUAL INSPEC |  | M-3-320 | 2
55-511-00 | VERTICAL STABILIZER - FRONT SPAR TO REAR SPAR - DETAILED VISUAL INSPEC |  | M-3-320 | 2
55-509-00 | VERTICAL STABILIZER - AUXILIARY SPAR TO FRONT SPAR - DETAILED VISUAL I |  | M-3-320 | 1.5
55-509-00 | VERTICAL STABILIZER - AUXILIARY SPAR TO FRONT SPAR - DETAILED VISUAL I |  | M-3-320 | 1.5
55-518-01 | VERTICAL STABILIZER - REAR SPAR TO TRAILING EDGE - DETAILED VISUAL INS |  | M-3-320 | 2
55-518-01 | VERTICAL STABILIZER - REAR SPAR TO TRAILING EDGE - DETAILED VISUAL INS |  | M-3-320 | 2
55-826-00_01 | VERTICAL STABILIZER FORWARD TIP - ZONAL / EZAP INSPECTION |  | E-3-320 | 1
55-834-01_01 | LH HORIZONTAL STAB - AUX SPAR TO FRONT SPAR - ZONAL / EZAP INSPECTION |  | E-3-330 | 0.5
55-834-01_01 | LH HORIZONTAL STAB - AUX SPAR TO FRONT SPAR - ZONAL / EZAP INSPECTION |  | E-3-330 | 0.5
54-826-01_01 | FWD AND AFT TORQUE BOX - LEFT NACELLE STRUT - ZONAL / EZAP INSPECTION |  | E-3-410 | 1
54-826-01_02 | FWD AND AFT TORQUE BOX - LEFT NACELLE STRUT - ZONAL / EZAP INSPECTION |  | Z-3-410 | 4
54-826-01_02 | FWD AND AFT TORQUE BOX - LEFT NACELLE STRUT - ZONAL / EZAP INSPECTION |  | Z-3-410 | 4
55-525-01 | VERTICAL STAB - AUXILIARY SPAR TO FRONT SPAR - DETAILED VISUAL INSPECT |  | M-3-320 | 0.75
57-810-01_02 | LEFT WING - KRUEGER SEAL FLAP/NACELLE GAP COVER AREA - ZONAL INSPECTIO |  | E-3-510 | 0.5
57-824-01_01 | LEFT WING LEADING EDGE - SLAT NUMBER 4 - ZONAL INSPECTION |  |  | 0.5
57-824-01_01 | LEFT WING LEADING EDGE - SLAT NUMBER 4 - ZONAL INSPECTION |  |  | 0.5
57-826-01_01 | LEFT WING LEADING EDGE - SLAT NUMBER 3 - ZONAL INSPECTION |  |  | 0.5
57-826-01_01 | LEFT WING LEADING EDGE - SLAT NUMBER 3 - ZONAL INSPECTION |  |  | 0.5
57-851-01 | LEFT WING - TIP - ZONAL / EZAP INSPECTION |  |  | 0
57-909-02 | LEAD EDGE TO FRONT SPAR - OUTBD OF NACELLE STRUT - ZONAL / EZAP INSP |  |  | 0
55-834-01_02 | LH HORIZONTAL STAB - AUX SPAR TO FRONT SPAR - ZONAL / EZAP INSPECTION |  | M-3-330 | 0
55-834-01_02 | LH HORIZONTAL STAB - AUX SPAR TO FRONT SPAR - ZONAL / EZAP INSPECTION |  | M-3-330 | 0
55-834-01_02 | LH HORIZONTAL STAB - AUX SPAR TO FRONT SPAR - ZONAL / EZAP INSPECTION |  | M-3-330 | 0
57-838-01_01 | LEFT WING - MAIN FUEL TANK - RIB 8 TO RIB 17 - ZONAL / EZAP INSPECTION | FUELTANK |  | 0
57-838-01_01 | LEFT WING - MAIN FUEL TANK - RIB 8 TO RIB 17 - ZONAL / EZAP INSPECTION | FUELTANK |  | 0
57-838-01_01 | LEFT WING - MAIN FUEL TANK - RIB 8 TO RIB 17 - ZONAL / EZAP INSPECTION | FUELTANK |  | 0
57-834-01_01 | LH WING - CENTER FUEL TANK - RIB 1 TO RIB 8 - ZONAL / EZAP INSPECTION | FUELTANK | M-3-530 | 0
57-834-01_01 | LH WING - CENTER FUEL TANK - RIB 1 TO RIB 8 - ZONAL / EZAP INSPECTION | FUELTANK | M-3-530 | 0
57-834-01_01 | LH WING - CENTER FUEL TANK - RIB 1 TO RIB 8 - ZONAL / EZAP INSPECTION | FUELTANK | M-3-530 | 0
57-834-01_01 | LH WING - CENTER FUEL TANK - RIB 1 TO RIB 8 - ZONAL / EZAP INSPECTION | FUELTANK | M-3-530 | 0
57-936-02_02 | RIGHT WING - SURGE TANK - RIB 32 TO RIB 34 - ZONAL INSPECTION | FUELTANK | M-3-640 | 0
57-936-02_02 | RIGHT WING - SURGE TANK - RIB 32 TO RIB 34 - ZONAL INSPECTION | FUELTANK | M-3-640 | 0
57-936-02_02 | RIGHT WING - SURGE TANK - RIB 32 TO RIB 34 - ZONAL INSPECTION | FUELTANK | M-3-640 | 0
57-936-02_02 | RIGHT WING - SURGE TANK - RIB 32 TO RIB 34 - ZONAL INSPECTION | FUELTANK | M-3-640 | 0
57-938-02_02 | RH WING - INSPAR AREA - RIB 34 TO WING TIP - ZONAL / EZAP INSPECTION |  | M-3-640 | 0
57-938-02_02 | RH WING - INSPAR AREA - RIB 34 TO WING TIP - ZONAL / EZAP INSPECTION |  | M-3-640 | 0
57-938-02_02 | RH WING - INSPAR AREA - RIB 34 TO WING TIP - ZONAL / EZAP INSPECTION |  | M-3-640 | 0
57-938-02_02 | RH WING - INSPAR AREA - RIB 34 TO WING TIP - ZONAL / EZAP INSPECTION |  | M-3-640 | 0
57-942-02_02 | RIGHT WING - TIP - ZONAL / EZAP INSPECTION |  | M-3-600 | 0
57-942-02_02 | RIGHT WING - TIP - ZONAL / EZAP INSPECTION |  | M-3-600 | 0
57-942-02_02 | RIGHT WING - TIP - ZONAL / EZAP INSPECTION |  | M-3-600 | 0
57-942-02_02 | RIGHT WING - TIP - ZONAL / EZAP INSPECTION |  | M-3-600 | 0
57-958-02_02 | REAR SPAR TO TRAIL EDGE - OUTBD OF FLAPERON - ZONAL / EZAP INSPECTION |  |  | 8
57-986-02 | RH WING TRAIL EDGE - OUTBD AUX SUPP FAIRING - ZONAL / EZAP INSPECTION |  | M-3-650 | 0.5
57-968-02_02 | FLAP SUPPORT FAIRING NO. 5 - ZONAL INSPECTION |  | M-3-650 | 1
57-523-01 | LEFT WING OUTBOARD FLAP - GENERAL VISUAL INSPECTION |  | M-3-550 | 1
57-523-01 | LEFT WING OUTBOARD FLAP - GENERAL VISUAL INSPECTION |  | M-3-550 | 1
57-888-01_02 | FLAP SUPPORT FAIRING NO. 2 - ZONAL / EZAP INSPECTION |  | M-3-550 | 1
57-828-01_02 | LEFT WING LEADING EDGE - SLAT NUMBER 2 - ZONAL / EZAP INSPECTION |  | M-3-510 | 4
57-828-01_02 | LEFT WING LEADING EDGE - SLAT NUMBER 2 - ZONAL / EZAP INSPECTION |  | M-3-510 | 4
57-541-02 | RIGHT WING INSPAR AREA - FUEL TANKS - INBOARD OF WING RIB 17 - DETAILE | FUELTANK | M-3-600 | 40
57-541-02 | RIGHT WING INSPAR AREA - FUEL TANKS - INBOARD OF WING RIB 17 - DETAILE | FUELTANK | M-3-600 | 40
57-882-01_02 | FLAP SUPP FAIR NO. 3 AND INBD FLAPERON SUPP FAIR - ZONAL / EZAP INSP |  | M-3-550 | 1
57-524-01 | LEFT WING OUTBOARD FLAP - DETAILED VISUAL INSPECTION |  | M-3-550 | 6
57-524-01 | LEFT WING OUTBOARD FLAP - DETAILED VISUAL INSPECTION |  | M-3-550 | 6
55-842-01_01 | LH HORIZONTAL STAB - REAR SPAR TO TRAILING EDGE - ZONAL / EZAP INSPECT |  |  | 1
55-842-01_01 | LH HORIZONTAL STAB - REAR SPAR TO TRAILING EDGE - ZONAL / EZAP INSPECT |  |  | 1
55-834-01_01 | LH HORIZONTAL STAB - AUX SPAR TO FRONT SPAR - ZONAL / EZAP INSPECTION |  | E-3-330 | 0.5
55-834-01_01 | LH HORIZONTAL STAB - AUX SPAR TO FRONT SPAR - ZONAL / EZAP INSPECTION |  | E-3-330 | 0.5
55-854-02_01 | RH HORIZONTAL STAB - AUX SPAR TO FRONT SPAR - ZONAL / EZAP INSPECTION |  | E-3-340 | 0.5
55-854-02_01 | RH HORIZONTAL STAB - AUX SPAR TO FRONT SPAR - ZONAL / EZAP INSPECTION |  | E-3-340 | 0.5
55-027-00-OPT_01X | STABILIZER SYSTEM - ELEVATOR ACTUATOR FITTING ASSEMBLIES - NDT INSPECT |  |  | 1.5
55-027-00-OPT_01X | STABILIZER SYSTEM - ELEVATOR ACTUATOR FITTING ASSEMBLIES - NDT INSPECT |  |  | 1.5
55-027-00-OPT_01X | STABILIZER SYSTEM - ELEVATOR ACTUATOR FITTING ASSEMBLIES - NDT INSPECT |  |  | 1.5
55-027-00-OPT_01X | STABILIZER SYSTEM - ELEVATOR ACTUATOR FITTING ASSEMBLIES - NDT INSPECT |  |  | 1.5
55-027-00-OPT_01X | STABILIZER SYSTEM - ELEVATOR ACTUATOR FITTING ASSEMBLIES - NDT INSPECT |  |  | 1.5
55-027-00-OPT_01X | STABILIZER SYSTEM - ELEVATOR ACTUATOR FITTING ASSEMBLIES - NDT INSPECT |  |  | 1.5
55-027-00-OPT_02X | STABILIZER SYSTEM - ELEVATOR ACTUATOR FITTING ASSEMBLIES - NDT INSPECT |  |  | 1.5
55-027-00-OPT_02X | STABILIZER SYSTEM - ELEVATOR ACTUATOR FITTING ASSEMBLIES - NDT INSPECT |  |  | 1.5
55-027-00-OPT_02X | STABILIZER SYSTEM - ELEVATOR ACTUATOR FITTING ASSEMBLIES - NDT INSPECT |  |  | 1.5
55-027-00-OPT_02X | STABILIZER SYSTEM - ELEVATOR ACTUATOR FITTING ASSEMBLIES - NDT INSPECT |  |  | 1.5
55-027-00-OPT_02X | STABILIZER SYSTEM - ELEVATOR ACTUATOR FITTING ASSEMBLIES - NDT INSPECT |  |  | 1.5
55-027-00-OPT_02X | STABILIZER SYSTEM - ELEVATOR ACTUATOR FITTING ASSEMBLIES - NDT INSPECT |  |  | 1.5
72-030-02 | RH ENGINE - FAN AREA - GENERAL VISUAL INSPECTION |  |  | 0.5
72-030-02 | RH ENGINE - FAN AREA - GENERAL VISUAL INSPECTION |  |  | 0.5
72-021-01-OPT_02 | ENGINE - FAN - FORWARD OUTER ACOUSTIC LINER SCREWS - CHECK |  | Z-3-420 | 1
72-021-01-OPT_02 | ENGINE - FAN - FORWARD OUTER ACOUSTIC LINER SCREWS - CHECK |  | Z-3-420 | 1
57-920-02_02 | RIGHT WING LEADING EDGE - SLAT NUMBER 13 - ZONAL / EZAP INSPECTION |  | M-3-610 | 5
57-920-02_02 | RIGHT WING LEADING EDGE - SLAT NUMBER 13 - ZONAL / EZAP INSPECTION |  | M-3-610 | 5
72-021-01-OPT | ENGINE - FAN - FORWARD OUTER ACOUSTIC LINER SCREWS - CHECK |  |  | 4
72-021-01-OPT_01 | ENGINE - FAN - FORWARD OUTER ACOUSTIC LINER SCREWS - CHECK |  | Z-3-410 | 1
72-021-01-OPT_01 | ENGINE - FAN - FORWARD OUTER ACOUSTIC LINER SCREWS - CHECK |  | Z-3-410 | 1
72-021-02-OPT_02 | ENGINE - FAN STATOR PNEUMATIC SEAL - INSPECTION |  | Z-3-420 | 0
72-021-02-OPT_01 | ENGINE - FAN STATOR PNEUMATIC SEAL - INSPECTION |  | Z-3-400 | 0
72-021-02-OPT_03 | ENGINE - FAN STATOR PNEUMATIC SEAL - INSPECTION |  | Z-3-410 | 0
57-922-02_02 | RIGHT WING LEADING EDGE - SLAT NUMBER 14 - ZONAL INSPECTION |  | M-3-610 | 5
57-922-02_02 | RIGHT WING LEADING EDGE - SLAT NUMBER 14 - ZONAL INSPECTION |  | M-3-610 | 5
57-984-02_02 | FLAP SUPPORT FAIRING NO. 8 - ZONAL / EZAP INSPECTION |  | M-3-650 | 0
57-984-02_02 | FLAP SUPPORT FAIRING NO. 8 - ZONAL / EZAP INSPECTION |  | M-3-650 | 0
57-918-02_01 | RIGHT WING LEADING EDGE - SLAT NUMBER 12 - ZONAL INSPECTION |  |  | 0.5
57-918-02_02 | RIGHT WING LEADING EDGE - SLAT NUMBER 12 - ZONAL INSPECTION |  | M-3-610 | 5
57-918-02_02 | RIGHT WING LEADING EDGE - SLAT NUMBER 12 - ZONAL INSPECTION |  | M-3-610 | 5
55-027-00-OPT_03X | STABILIZER SYSTEM - ELEVATOR ACTUATOR FITTING ASSEMBLIES - NDT INSPECT |  |  | 1.5
55-027-00-OPT_03X | STABILIZER SYSTEM - ELEVATOR ACTUATOR FITTING ASSEMBLIES - NDT INSPECT |  |  | 1.5
55-027-00-OPT_03X | STABILIZER SYSTEM - ELEVATOR ACTUATOR FITTING ASSEMBLIES - NDT INSPECT |  |  | 1.5
55-027-00-OPT_03X | STABILIZER SYSTEM - ELEVATOR ACTUATOR FITTING ASSEMBLIES - NDT INSPECT |  |  | 1.5
55-027-00-OPT_03X | STABILIZER SYSTEM - ELEVATOR ACTUATOR FITTING ASSEMBLIES - NDT INSPECT |  |  | 1.5
55-027-00-OPT_03X | STABILIZER SYSTEM - ELEVATOR ACTUATOR FITTING ASSEMBLIES - NDT INSPECT |  |  | 1.5
55-027-00-OPT_04X | STABILIZER SYSTEM - ELEVATOR ACTUATOR FITTING ASSEMBLIES - NDT INSPECT |  |  | 1.5
55-027-00-OPT_04X | STABILIZER SYSTEM - ELEVATOR ACTUATOR FITTING ASSEMBLIES - NDT INSPECT |  |  | 1.5
55-027-00-OPT_04X | STABILIZER SYSTEM - ELEVATOR ACTUATOR FITTING ASSEMBLIES - NDT INSPECT |  |  | 1.5
55-027-00-OPT_04X | STABILIZER SYSTEM - ELEVATOR ACTUATOR FITTING ASSEMBLIES - NDT INSPECT |  |  | 1.5
55-027-00-OPT_04X | STABILIZER SYSTEM - ELEVATOR ACTUATOR FITTING ASSEMBLIES - NDT INSPECT |  |  | 1.5
55-027-00-OPT_04X | STABILIZER SYSTEM - ELEVATOR ACTUATOR FITTING ASSEMBLIES - NDT INSPECT |  |  | 1.5
57-850-01 | LEFT WING - TIP - ZONAL / EZAP INSPECTION |  |  | 0.5
55-810-00 | VERTICAL STAB - AUXILIARY SPAR TO FRONT SPAR - ZONAL / EZAP INSPECTION |  |  | 1.5
57-846-01 | LEFT WING - INSPAR AREA - RIB 34 TO WING TIP - ZONAL / EZAP INSPECTION |  |  | 1
57-840-01_01 | WING INSPAR AREA - RIB 17 TO WING TIP - LEFT WING LOWER SURFACE - ZONA |  | E-3-500 | 0.5
57-832-01_04 | UPPER WING INSPAR AREA (FUEL TANKS) - INBOARD OF WING RIB 17 - LEFT WI |  | M-3-500 | 1
57-832-01_04 | UPPER WING INSPAR AREA (FUEL TANKS) - INBOARD OF WING RIB 17 - LEFT WI |  | M-3-500 | 1
57-868-01_01 | LEFT WING TRAILING EDGE - OUTBOARD SPOILERS NUMBERS 1 THROUGH 5 - ZONA |  | E-3-550 | 1
57-858-01_01 | LEFT WING - INBOARD SPOILERS NUMBER 6 AND 7 - ZONAL INSPECTION |  | E-3-550 | 0.5
57-864-01_01 | LEFT WING - REAR SPAR TO TRAILING EDGE - OUTBOARD OF FLAPERON - ZONAL |  | E-3-550 | 0.5
57-848-01_01 | LEFT WING - TIP - ZONAL INSPECTION |  | E-3-510 | 0.5
72-065-01_02 | LH ENGINE - FIRST STAGE HPT BLADES - BORESCOPE INSPECTION |  |  | 3
72-065-01_02 | LH ENGINE - FIRST STAGE HPT BLADES - BORESCOPE INSPECTION |  |  | 3
72-065-01_02 | LH ENGINE - FIRST STAGE HPT BLADES - BORESCOPE INSPECTION |  |  | 3
72-065-01_02 | LH ENGINE - FIRST STAGE HPT BLADES - BORESCOPE INSPECTION |  |  | 3
72-065-01_02 | LH ENGINE - FIRST STAGE HPT BLADES - BORESCOPE INSPECTION |  |  | 3
72-065-01_02 | LH ENGINE - FIRST STAGE HPT BLADES - BORESCOPE INSPECTION |  |  | 3
72-065-01_02 | LH ENGINE - FIRST STAGE HPT BLADES - BORESCOPE INSPECTION |  |  | 3
72-065-01_02 | LH ENGINE - FIRST STAGE HPT BLADES - BORESCOPE INSPECTION |  |  | 3
72-065-01_02 | LH ENGINE - FIRST STAGE HPT BLADES - BORESCOPE INSPECTION |  |  | 3
72-065-01_02 | LH ENGINE - FIRST STAGE HPT BLADES - BORESCOPE INSPECTION |  |  | 3
72-065-01_02 | LH ENGINE - FIRST STAGE HPT BLADES - BORESCOPE INSPECTION |  |  | 3
72-065-01_02 | LH ENGINE - FIRST STAGE HPT BLADES - BORESCOPE INSPECTION |  |  | 3
72-065-02_02 | RH ENGINE - FIRST STAGE HPT BLADES - BORESCOPE INSPECTION |  | Z-3-420/N | 3
72-065-02_02 | RH ENGINE - FIRST STAGE HPT BLADES - BORESCOPE INSPECTION |  | Z-3-420/N | 3
72-065-02_02 | RH ENGINE - FIRST STAGE HPT BLADES - BORESCOPE INSPECTION |  | Z-3-420/N | 3
72-065-02_02 | RH ENGINE - FIRST STAGE HPT BLADES - BORESCOPE INSPECTION |  | Z-3-420/N | 3
72-065-02_02 | RH ENGINE - FIRST STAGE HPT BLADES - BORESCOPE INSPECTION |  | Z-3-420/N | 3
72-065-02_02 | RH ENGINE - FIRST STAGE HPT BLADES - BORESCOPE INSPECTION |  | Z-3-420/N | 3
72-065-02_02 | RH ENGINE - FIRST STAGE HPT BLADES - BORESCOPE INSPECTION |  | Z-3-420/N | 3
72-065-02_02 | RH ENGINE - FIRST STAGE HPT BLADES - BORESCOPE INSPECTION |  | Z-3-420/N | 3
72-065-02_02 | RH ENGINE - FIRST STAGE HPT BLADES - BORESCOPE INSPECTION |  | Z-3-420/N | 3
72-065-02_02 | RH ENGINE - FIRST STAGE HPT BLADES - BORESCOPE INSPECTION |  | Z-3-420/N | 3
72-065-02_02 | RH ENGINE - FIRST STAGE HPT BLADES - BORESCOPE INSPECTION |  | Z-3-420/N | 3
72-065-02_02 | RH ENGINE - FIRST STAGE HPT BLADES - BORESCOPE INSPECTION |  | Z-3-420/N | 3
57-980-02_01 | FLAP SUPPORT FAIRING NO. 7 - ZONAL / EZAP INSPECTION |  | E-3-650 | 0
57-980-02_01 | FLAP SUPPORT FAIRING NO. 7 - ZONAL / EZAP INSPECTION |  | E-3-650 | 0
57-938-02_01 | RH WING - INSPAR AREA - RIB 34 TO WING TIP - ZONAL / EZAP INSPECTION |  | E-3-640 | 1
57-938-02_01 | RH WING - INSPAR AREA - RIB 34 TO WING TIP - ZONAL / EZAP INSPECTION |  | E-3-640 | 1
57-974-02_01 | FLAP SUPP FAIR NO. 6 AND INBD FLAPERON SUPP FAIR - ZONAL / EZAP INSP |  | E-3-650 | 1
57-942-02_01 | RIGHT WING - TIP - ZONAL / EZAP INSPECTION |  | E-3-610 | 0.5
57-942-02_01 | RIGHT WING - TIP - ZONAL / EZAP INSPECTION |  | E-3-610 | 0.5
57-920-02_01 | RIGHT WING LEADING EDGE - SLAT NUMBER 13 - ZONAL / EZAP INSPECTION |  | E-3-610 | 0.5
57-920-02_01 | RIGHT WING LEADING EDGE - SLAT NUMBER 13 - ZONAL / EZAP INSPECTION |  | E-3-610 | 0.5
57-890-01_02 | LEFT WING TRAILING EDGE - FLAP SUPPORT FAIRING NO. 1 - ZONAL INSPECTIO |  | M-3-550 | 1.5
57-886-01_02 | LEFT WING TRAILING EDGE - FLAP SUPPORT FAIRING NO. 2 - ZONAL INSPECTIO |  | M-3-550 | 0.5
57-868-01_02 | LEFT WING TRAILING EDGE - OUTBOARD SPOILERS NUMBERS 1 THROUGH 5 - ZONA |  | M-3-550 | 3
57-910-02_02 | RIGHT WING - OUTBOARD LEADING EDGE SLATS NO. 9 THROUGH NO. 14 - ZONAL |  | M-3-610 | 1.5
55-550-00 | VERTICAL STABILIZER - FRONT SPAR TO REAR SPAR - DETAILED VISUAL INSPEC |  | M-3-320 | 1
72-060-01 | LH ENGINE - COMBUSTOR - BORESCOPE INSPECTION |  |  | 1
72-060-01 | LH ENGINE - COMBUSTOR - BORESCOPE INSPECTION |  |  | 1
72-060-01 | LH ENGINE - COMBUSTOR - BORESCOPE INSPECTION |  |  | 1
72-060-01 | LH ENGINE - COMBUSTOR - BORESCOPE INSPECTION |  |  | 1
72-060-01 | LH ENGINE - COMBUSTOR - BORESCOPE INSPECTION |  |  | 1
72-060-01 | LH ENGINE - COMBUSTOR - BORESCOPE INSPECTION |  |  | 1
72-060-01 | LH ENGINE - COMBUSTOR - BORESCOPE INSPECTION |  |  | 1
72-060-01 | LH ENGINE - COMBUSTOR - BORESCOPE INSPECTION |  |  | 1
72-060-01 | LH ENGINE - COMBUSTOR - BORESCOPE INSPECTION |  |  | 1
72-060-01 | LH ENGINE - COMBUSTOR - BORESCOPE INSPECTION |  |  | 1
72-060-01 | LH ENGINE - COMBUSTOR - BORESCOPE INSPECTION |  |  | 1
72-060-01 | LH ENGINE - COMBUSTOR - BORESCOPE INSPECTION |  |  | 1
72-050-01-OPT | ENGINES - LOW PRESSURE TURBINE SECTION ROTOR - BORESCOPE INSPECTION |  |  | 2
72-040-00-OPT_01 | LH ENGINE - COMBUSTOR - INNER LINER AFT LIP - BORESCOPE INSPECTION |  |  | 3
72-040-00-OPT_01 | LH ENGINE - COMBUSTOR - INNER LINER AFT LIP - BORESCOPE INSPECTION |  |  | 3
72-040-00-OPT_01 | LH ENGINE - COMBUSTOR - INNER LINER AFT LIP - BORESCOPE INSPECTION |  |  | 3
72-040-00-OPT_01 | LH ENGINE - COMBUSTOR - INNER LINER AFT LIP - BORESCOPE INSPECTION |  |  | 3
72-040-00-OPT_01 | LH ENGINE - COMBUSTOR - INNER LINER AFT LIP - BORESCOPE INSPECTION |  |  | 3
72-040-00-OPT_02 | RH ENGINE - COMBUSTOR - INNER LINER AFT LIP - BORESCOPE INSPECTION |  |  | 3
72-040-00-OPT_02 | RH ENGINE - COMBUSTOR - INNER LINER AFT LIP - BORESCOPE INSPECTION |  |  | 3
72-040-00-OPT_02 | RH ENGINE - COMBUSTOR - INNER LINER AFT LIP - BORESCOPE INSPECTION |  |  | 3
72-040-00-OPT_02 | RH ENGINE - COMBUSTOR - INNER LINER AFT LIP - BORESCOPE INSPECTION |  |  | 3
72-040-00-OPT_02 | RH ENGINE - COMBUSTOR - INNER LINER AFT LIP - BORESCOPE INSPECTION |  |  | 3
72-050-01-OPT_01 | LH ENGINE - LOW PRESSURE TURBINE SECTION ROTOR - BORESCOPE INSPECTION |  |  | 4
72-050-01-OPT_01 | LH ENGINE - LOW PRESSURE TURBINE SECTION ROTOR - BORESCOPE INSPECTION |  |  | 4
72-050-01-OPT_01 | LH ENGINE - LOW PRESSURE TURBINE SECTION ROTOR - BORESCOPE INSPECTION |  |  | 4
72-050-01-OPT_01 | LH ENGINE - LOW PRESSURE TURBINE SECTION ROTOR - BORESCOPE INSPECTION |  |  | 4
72-050-01-OPT_01 | LH ENGINE - LOW PRESSURE TURBINE SECTION ROTOR - BORESCOPE INSPECTION |  |  | 4
72-050-01-OPT_01 | LH ENGINE - LOW PRESSURE TURBINE SECTION ROTOR - BORESCOPE INSPECTION |  |  | 4
72-050-01-OPT_01 | LH ENGINE - LOW PRESSURE TURBINE SECTION ROTOR - BORESCOPE INSPECTION |  |  | 4
72-050-01-OPT_01 | LH ENGINE - LOW PRESSURE TURBINE SECTION ROTOR - BORESCOPE INSPECTION |  |  | 4
72-080-02_01 | ENGINE - TRF AFT ENGINE MOUNT LUGS - DETAILED INSPECTION |  |  | 1
72-080-02_01 | ENGINE - TRF AFT ENGINE MOUNT LUGS - DETAILED INSPECTION |  |  | 1
72-080-02_01 | ENGINE - TRF AFT ENGINE MOUNT LUGS - DETAILED INSPECTION |  |  | 1
72-080-01 | ENGINE - TRF AFT ENGINE MOUNT LUGS - DETAILED INSPECTION |  |  | 1
72-080-01 | ENGINE - TRF AFT ENGINE MOUNT LUGS - DETAILED INSPECTION |  |  | 1
72-080-01 | ENGINE - TRF AFT ENGINE MOUNT LUGS - DETAILED INSPECTION |  |  | 1
72-080-01 | ENGINE - TRF AFT ENGINE MOUNT LUGS - DETAILED INSPECTION |  |  | 1
57-936-02 | RIGHT WING - SURGE TANK - RIB 32 TO RIB 34 - ZONAL INSPECTION |  |  | 1
57-942-02 | RIGHT WING - TIP - ZONAL / EZAP INSPECTION |  |  | 0.5
57-938-02 | RH WING - INSPAR AREA - RIB 34 TO WING TIP - ZONAL / EZAP INSPECTION |  |  | 1
57-904-02_02 | RIGHT WING - KRUEGER SEAL FLAP/NACELLE GAP COVER AREA - ZONAL INSPECTI |  | M-3-650 | 0.5
55-811-00_01 | VERTICAL STAB - AUXILIARY SPAR TO FRONT SPAR - ZONAL / EZAP INSPECTION |  | E-3-320 | 1.5
55-811-00_01 | VERTICAL STAB - AUXILIARY SPAR TO FRONT SPAR - ZONAL / EZAP INSPECTION |  | E-3-320 | 1.5
55-812-00_02 | VERTICAL STAB - FRONT TO REAR SPAR - RIB 8 TO 9 - ZONAL / EZAP INSPECT |  | M-3-320 | 2
55-848-02_01 | RIGHT HORIZONTAL STABILIZER - CENTER SECTION - ZONAL / EZAP INSPECTION |  | E-3-310 | 1
57-832-01_03 | UPPER WING INSPAR AREA (FUEL TANKS) - INBOARD OF WING RIB 17 - LEFT WI |  | E-3-500 | 0.5
55-812-00_01 | VERTICAL STAB - FRONT TO REAR SPAR - RIB 8 TO 9 - ZONAL / EZAP INSPECT |  | E-3-320 | 1
72-021-01-OPT | ENGINE - FAN - FORWARD OUTER ACOUSTIC LINER SCREWS - CHECK |  |  | 4
71-836-01 | LEFT ENGINE - INLET COWL - ZONAL / EZAP INSPECTION |  | Z-3-410 | 0.5
71-836-01 | LEFT ENGINE - INLET COWL - ZONAL / EZAP INSPECTION |  | Z-3-410 | 0.5
71-836-01 | LEFT ENGINE - INLET COWL - ZONAL / EZAP INSPECTION |  | Z-3-410 | 0.5
71-856-02 | ENGINE - THRUST REVERSERS - ZONAL INSPECTION |  |  | 0.25
71-848-02 | RH ENGINE - ZONAL / EZAP INSPECTION |  | Z-3-420 | 0.5
71-848-02 | RH ENGINE - ZONAL / EZAP INSPECTION |  | Z-3-420 | 0.5
71-834-01 | LH ENGINE - ZONAL / EZAP INSPECTION |  | Z-3-410 | 0.5
71-834-01 | LH ENGINE - ZONAL / EZAP INSPECTION |  | Z-3-410 | 0.5
71-856-02_01 | ENGINE - THRUST REVERSERS - ZONAL INSPECTION |  | E-3-420 | 0.25
71-856-02_01 | ENGINE - THRUST REVERSERS - ZONAL INSPECTION |  | E-3-420 | 0.25
72-025-02 | RH ENGINE - FORWARD MOUNT - DETAILED INSPECTION | ENG2 | Z-3-420 | 0
71-832-01 | POWERPLANT - ZONAL INSPECTION |  | Z-1-410 | 0.5
71-832-01 | POWERPLANT - ZONAL INSPECTION |  | Z-1-410 | 0.5
72-025-01 | LH ENGINE - FORWARD MOUNT - DETAILED INSPECTION |  | Z-3-410 | 1
72-025-01 | LH ENGINE - FORWARD MOUNT - DETAILED INSPECTION |  | Z-3-410 | 1
71-844-02 | RIGHT POWERPLANT - ZONAL INSPECTION |  | Z-1-420 | 0.5
71-844-02 | RIGHT POWERPLANT - ZONAL INSPECTION |  | Z-1-420 | 0.5
71-830-01 | LEFT POWERPLANT - ZONAL INSPECTION |  | Z-1-410 | 0.5
71-830-01 | LEFT POWERPLANT - ZONAL INSPECTION |  | Z-1-410 | 0.5
57-924-02_01 | LOWER WING INSPAR AREA (FUEL TANKS) - INBOARD OF WING RIB 17 - RIGHT W |  | E-3-600 | 0.5
57-932-02_01 | WING INSPAR AREA - RIB 17 TO WING TIP - RIGHT WING LOWER SURFACE - ZON |  | E-3-600 | 0.5
57-924-02_04 | UPPER WING INSPAR AREA (FUEL TANKS) - INBOARD OF WING RIB 17 - RIGHT W |  | M-3-600 | 0.5
57-924-02_04 | UPPER WING INSPAR AREA (FUEL TANKS) - INBOARD OF WING RIB 17 - RIGHT W |  | M-3-600 | 0.5
57-814-01_01 | LEFT WING - LEADING EDGE TO FRONT SPAR - OUTBOARD OF NACELLE STRUT - Z |  | E-3-510 | 1
54-822-01_02 | FORWARD STRUT FAIRING - LEFT NACELLE STRUT - ZONAL / EZAP INSPECTION |  | Z-3-410 | 1
55-027-00-OPT_01 | STABILIZER SYSTEM - ELEVATOR ACTUATOR FITTING ASSEMBLIES - NDT INSPECT |  |  | 1.5
55-027-00-OPT_01 | STABILIZER SYSTEM - ELEVATOR ACTUATOR FITTING ASSEMBLIES - NDT INSPECT |  |  | 1.5
55-027-00-OPT_01 | STABILIZER SYSTEM - ELEVATOR ACTUATOR FITTING ASSEMBLIES - NDT INSPECT |  |  | 1.5
55-027-00-OPT_01 | STABILIZER SYSTEM - ELEVATOR ACTUATOR FITTING ASSEMBLIES - NDT INSPECT |  |  | 1.5
55-027-00-OPT_01 | STABILIZER SYSTEM - ELEVATOR ACTUATOR FITTING ASSEMBLIES - NDT INSPECT |  |  | 1.5
55-027-00-OPT_01 | STABILIZER SYSTEM - ELEVATOR ACTUATOR FITTING ASSEMBLIES - NDT INSPECT |  |  | 1.5
55-027-00-OPT_02 | STABILIZER SYSTEM - ELEVATOR ACTUATOR FITTING ASSEMBLIES - NDT INSPECT |  |  | 4
55-027-00-OPT_02 | STABILIZER SYSTEM - ELEVATOR ACTUATOR FITTING ASSEMBLIES - NDT INSPECT |  |  | 4
55-027-00-OPT_02 | STABILIZER SYSTEM - ELEVATOR ACTUATOR FITTING ASSEMBLIES - NDT INSPECT |  |  | 4
55-027-00-OPT_02 | STABILIZER SYSTEM - ELEVATOR ACTUATOR FITTING ASSEMBLIES - NDT INSPECT |  |  | 4
55-027-00-OPT_02 | STABILIZER SYSTEM - ELEVATOR ACTUATOR FITTING ASSEMBLIES - NDT INSPECT |  |  | 4
55-027-00-OPT_02 | STABILIZER SYSTEM - ELEVATOR ACTUATOR FITTING ASSEMBLIES - NDT INSPECT |  |  | 4
55-522-00 | RUDDER TAB - DETAILED VISUAL INSPECTION |  | M-3-300 | 2
57-810-01_01 | LEFT WING - KRUEGER SEAL FLAP/NACELLE GAP COVER AREA - ZONAL INSPECTIO |  | M-3-550 | 1
57-902-02_02 | RIGHT WING - KRUEGER SEAL FLAP/NACELLE GAP COVER AREA - ZONAL INSPECTI |  | M-3-650 | 0.5
55-522-00 | RUDDER TAB - DETAILED VISUAL INSPECTION |  | M-3-300 | 2
57-924-02_03 | UPPER WING INSPAR AREA (FUEL TANKS) - INBOARD OF WING RIB 17 - RIGHT W |  | E-3-600 | 0.5
72-021-02-OPT_01 | ENGINE - FAN STATOR PNEUMATIC SEAL - INSPECTION |  | Z-3-400 | 0
73-010-01 | LEFT ENGINE - RESTORE ALL C2 MESSAGES - OPERATIONAL CHECK |  | E-1-210 | 1
73-010-01 | LEFT ENGINE - RESTORE ALL C2 MESSAGES - OPERATIONAL CHECK |  | E-1-210 | 1
72-001-00_02 | RH ENGINE GAS PATH - CLEANING |  | Z-9-420 | 20
72-001-00_02 | RH ENGINE GAS PATH - CLEANING |  | Z-9-420 | 20
72-083-02 | ENGINE - TRF AFT ENGINE MOUNT LUGS - DETAILED INSPECTION |  | Z-3-420/N | 1
72-083-02 | ENGINE - TRF AFT ENGINE MOUNT LUGS - DETAILED INSPECTION |  | Z-3-420/N | 1
72-083-02 | ENGINE - TRF AFT ENGINE MOUNT LUGS - DETAILED INSPECTION |  | Z-3-420/N | 1
72-001-00_01 | LH ENGINE GAS PATH - CLEANING |  | Z-9-410 | 20
72-001-00_01 | LH ENGINE GAS PATH - CLEANING |  | Z-9-410 | 20
55-522-00 | RUDDER TAB - DETAILED VISUAL INSPECTION |  | M-3-300 | 2
57-908-02_02 | LEAD EDGE TO FRONT SPAR - OUTBD OF NACELLE STRUT - ZONAL / EZAP INSP |  | M-3-650 | 8
55-848-02_02 | RIGHT HORIZONTAL STABILIZER - CENTER SECTION - ZONAL / EZAP INSPECTION |  | M-3-313 | 0
55-848-02_02 | RIGHT HORIZONTAL STABILIZER - CENTER SECTION - ZONAL / EZAP INSPECTION |  | M-3-313 | 0
55-848-02 | RIGHT HORIZONTAL STABILIZER - CENTER SECTION - ZONAL / EZAP INSPECTION |  | M-3-313 | 3
55-806-00_02 | VERTICAL STABILIZER LEADING EDGE - ZONAL / EZAP INSPECTION |  |  | 0
55-806-00_02 | VERTICAL STABILIZER LEADING EDGE - ZONAL / EZAP INSPECTION |  |  | 0
55-819-00_02 | VERTICAL STAB - REAR SPAR TO TRAILING EDGE - ZONAL / EZAP INSPECTION |  | M-3-320 | 0
55-819-00_02 | VERTICAL STAB - REAR SPAR TO TRAILING EDGE - ZONAL / EZAP INSPECTION |  | M-3-320 | 0
55-819-00_02 | VERTICAL STAB - REAR SPAR TO TRAILING EDGE - ZONAL / EZAP INSPECTION |  | M-3-320 | 0
55-819-00_02 | VERTICAL STAB - REAR SPAR TO TRAILING EDGE - ZONAL / EZAP INSPECTION |  | M-3-320 | 0
55-819-00_02 | VERTICAL STAB - REAR SPAR TO TRAILING EDGE - ZONAL / EZAP INSPECTION |  | M-3-320 | 0
55-819-00_02 | VERTICAL STAB - REAR SPAR TO TRAILING EDGE - ZONAL / EZAP INSPECTION |  | M-3-320 | 0
55-656-01 | LEFT HORIZONTAL STABILIZER - LEADING EDGE - GENERAL VISUAL/CPCP INSPEC |  |  | 0
55-660-02 | RIGHT HORIZONTAL STABILIZER - LEADING EDGE - GENERAL VISUAL/CPCP INSPE |  |  | 0
55-551-00 | LEFT HORIZONTAL STABILIZER TIP - DETAILED VISUAL INSPECTION / CPCP |  | M-3-330 | 0
55-551-00 | LEFT HORIZONTAL STABILIZER TIP - DETAILED VISUAL INSPECTION / CPCP |  | M-3-330 | 0
55-826-00_02 | VERTICAL STABILIZER FORWARD TIP - ZONAL / EZAP INSPECTION |  | E-3-320 | 0
55-826-00_02 | VERTICAL STABILIZER FORWARD TIP - ZONAL / EZAP INSPECTION |  | E-3-320 | 0
55-826-00_02 | VERTICAL STABILIZER FORWARD TIP - ZONAL / EZAP INSPECTION |  | E-3-320 | 0
72-065-01_01 | LH ENGINE - SECOND STAGE HPT BLADES - BORESCOPE INSPECTION |  | N-3-410 | 3
72-065-01_01 | LH ENGINE - SECOND STAGE HPT BLADES - BORESCOPE INSPECTION |  | N-3-410 | 3
72-065-01_01 | LH ENGINE - SECOND STAGE HPT BLADES - BORESCOPE INSPECTION |  | N-3-410 | 3
72-065-01_01 | LH ENGINE - SECOND STAGE HPT BLADES - BORESCOPE INSPECTION |  | N-3-410 | 3
72-065-01_01 | LH ENGINE - SECOND STAGE HPT BLADES - BORESCOPE INSPECTION |  | N-3-410 | 3
72-065-01_01 | LH ENGINE - SECOND STAGE HPT BLADES - BORESCOPE INSPECTION |  | N-3-410 | 3
57-934-02_01X | RH WING - MAIN FUEL TANK - RIB 17 TO RIB 32 - ZONAL / EZAP INSPECTION |  |  | 0
72-065-01 | LH ENGINE - 1ST/2ND STAGE HPT BLADES - BORESCOPE INSPECTION |  | N-3-410 | 5
72-065-01 | LH ENGINE - 1ST/2ND STAGE HPT BLADES - BORESCOPE INSPECTION |  | N-3-410 | 5
72-065-01 | LH ENGINE - 1ST/2ND STAGE HPT BLADES - BORESCOPE INSPECTION |  | N-3-410 | 5
72-065-01 | LH ENGINE - 1ST/2ND STAGE HPT BLADES - BORESCOPE INSPECTION |  | N-3-410 | 5
72-025-02 | RH ENGINE - FORWARD MOUNT - DETAILED INSPECTION | ENG2 | Z-3-420 | 0
57-948-02_02 | LAND GEAR SUPP BEAM AND REAR SPAR TO TRAIL EDGE - ZONAL / EZAP INSPECT |  | M-3-650 | 1.5
55-828-01_02 | LEFT HORIZONTAL STABILIZER - CENTER SECTION - ZONAL / EZAP INSPECTION |  | M-3-313 | 0
55-828-01_02 | LEFT HORIZONTAL STABILIZER - CENTER SECTION - ZONAL / EZAP INSPECTION |  | M-3-313 | 0
55-828-01_02 | LEFT HORIZONTAL STABILIZER - CENTER SECTION - ZONAL / EZAP INSPECTION |  | M-3-313 | 0
57-608-01 | LEFT WING - LOWER SURFACE - GENERAL VISUAL/CPCP INSPECTION |  | M-3-500 | 0
57-608-01 | LEFT WING - LOWER SURFACE - GENERAL VISUAL/CPCP INSPECTION |  | M-3-500 | 0
57-608-01 | LEFT WING - LOWER SURFACE - GENERAL VISUAL/CPCP INSPECTION |  | M-3-500 | 0
57-608-01 | LEFT WING - LOWER SURFACE - GENERAL VISUAL/CPCP INSPECTION |  | M-3-500 | 0
57-621-02 | RIGHT WING - LOWER SURFACE - GENERAL VISUAL/CPCP INSPECTION |  | M-3-600 | 0
57-621-02 | RIGHT WING - LOWER SURFACE - GENERAL VISUAL/CPCP INSPECTION |  | M-3-600 | 0
57-621-02 | RIGHT WING - LOWER SURFACE - GENERAL VISUAL/CPCP INSPECTION |  | M-3-600 | 0
57-621-02 | RIGHT WING - LOWER SURFACE - GENERAL VISUAL/CPCP INSPECTION |  | M-3-600 | 0
55-834-01_02 | LH HORIZONTAL STAB - AUX SPAR TO FRONT SPAR - ZONAL / EZAP INSPECTION |  | M-3-330 | 0
55-834-01_02 | LH HORIZONTAL STAB - AUX SPAR TO FRONT SPAR - ZONAL / EZAP INSPECTION |  | M-3-330 | 0
55-854-02_02 | RH HORIZONTAL STAB - AUX SPAR TO FRONT SPAR - ZONAL / EZAP INSPECTION |  | M-3-340 | 0
55-854-02_02 | RH HORIZONTAL STAB - AUX SPAR TO FRONT SPAR - ZONAL / EZAP INSPECTION |  | M-3-340 | 0
55-854-02_02 | RH HORIZONTAL STAB - AUX SPAR TO FRONT SPAR - ZONAL / EZAP INSPECTION |  | M-3-340 | 0
55-854-02_02 | RH HORIZONTAL STAB - AUX SPAR TO FRONT SPAR - ZONAL / EZAP INSPECTION |  | M-3-340 | 0
57-844-01_01 | LEFT WING - SURGE TANK - RIB 32 TO RIB 34 - ZONAL INSPECTION | FUELTANK | M-3-540 | 0
57-844-01_01 | LEFT WING - SURGE TANK - RIB 32 TO RIB 34 - ZONAL INSPECTION | FUELTANK | M-3-540 | 0
57-844-01_01 | LEFT WING - SURGE TANK - RIB 32 TO RIB 34 - ZONAL INSPECTION | FUELTANK | M-3-540 | 0
57-844-01_01 | LEFT WING - SURGE TANK - RIB 32 TO RIB 34 - ZONAL INSPECTION | FUELTANK | M-3-540 | 0
57-804-01_02 | LEADING EDGE TO FRONT SPAR - INBD OF NACELLE STRUT - ZONAL / EZAP INSP |  | M-3-500 | 2
57-946-02_02 | RH WING - REAR SPAR TO LAND GEAR SUPP BEAM - ZONAL / EZAP INSPECTION |  | M-3-650 | 3
57-982-02 | RIGHT WING TRAILING EDGE - FLAP SUPPORT FAIRING NO. 8 - ZONAL INSPECTI |  | E-3-600 | 0.5
57-982-02 | RIGHT WING TRAILING EDGE - FLAP SUPPORT FAIRING NO. 8 - ZONAL INSPECTI |  | E-3-600 | 0.5
57-952-02 | RIGHT WING - INBOARD TRAILING EDGE FLAPS - ZONAL INSPECTION |  | M-3-650 | 1
57-954-02 | RIGHT WING - FLAPERON - ZONAL INSPECTION |  | M-3-650 | 1
57-962-02 | RIGHT WING TRAILING EDGE - OUTBOARD FLAP - ZONAL INSPECTION |  | M-3-650 | 1
57-964-02 | RIGHT WING TRAILING EDGE - AILERON - ZONAL INSPECTION |  | M-3-650 | 0.5
57-928-02 | RIGHT WING - DRY BAY - ZONAL INSPECTION |  | M-3-640 | 2
57-926-02 | RH WING - CENTER FUEL TANK - RIB 1 TO RIB 8 - ZONAL / EZAP INSPECTION | FUEL T E | M-3-600/E | 2
72-025-01 | LH ENGINE - FORWARD MOUNT - DETAILED INSPECTION |  | Z-3-410 | 1
28-000-03-OPT_02X | GFI OF FUEL TANK OVERRIDE, JETTISON, BOOST PUMPS -ELMS1- GROUND FAULT |  |  | 2
28-000-03-OPT_02X | GFI OF FUEL TANK OVERRIDE, JETTISON, BOOST PUMPS -ELMS1- GROUND FAULT |  |  | 2
28-000-03-OPT_02X | GFI OF FUEL TANK OVERRIDE, JETTISON, BOOST PUMPS -ELMS1- GROUND FAULT |  |  | 2
28-000-03-OPT_02X | GFI OF FUEL TANK OVERRIDE, JETTISON, BOOST PUMPS -ELMS1- GROUND FAULT |  |  | 2
29-140-00_03X | ENGINE - HYDRAULIC SYSTEM RESERVOIR PRESSURIZZATION MODULE - CLEANING |  |  | 1
29-140-00_03X | ENGINE - HYDRAULIC SYSTEM RESERVOIR PRESSURIZZATION MODULE - CLEANING |  |  | 1
29-140-00_02X | ENGINE - HYDRAULIC SYSTEM RESERVOIR PRESSURIZZATION MODULE - CLEANING |  |  | 0.5
29-140-00_02X | ENGINE - HYDRAULIC SYSTEM RESERVOIR PRESSURIZZATION MODULE - CLEANING |  |  | 0.5
29-140-00_01X | RIGHT MLG WHELL WELL - CENTER HYDRAULIC SYSTEM RESERVOIR PRESSURIZZATI |  |  | 1
29-140-00_01X | RIGHT MLG WHELL WELL - CENTER HYDRAULIC SYSTEM RESERVOIR PRESSURIZZATI |  |  | 1
29-080-00_01X | CTR HYD SYS ACMP PRESSURE AND CASE DRAIN FILTER MODULE - INSPECTION |  |  | 0.5
29-080-00_01X | CTR HYD SYS ACMP PRESSURE AND CASE DRAIN FILTER MODULE - INSPECTION |  |  | 0.5
29-080-00_02X | LH HYD SYS ACMP PRESSURE AND CASE DRAIN FILTER MODULE - INSPECTION |  |  | 0.5
29-080-00_02X | LH HYD SYS ACMP PRESSURE AND CASE DRAIN FILTER MODULE - INSPECTION |  |  | 0.5
29-080-00_03X | RH HYD SYS ACMP PRESSURE AND CASE DRAIN FILTER MODULE - INSPECTION |  |  | 0.5
29-080-00_03X | RH HYD SYS ACMP PRESSURE AND CASE DRAIN FILTER MODULE - INSPECTION |  |  | 0.5
28-000-04-OPTX | WING TANKS - FUEL SUCTION FEED MANIFOLD - OPERATIONAL CHECK |  |  | 3
28-000-04-OPTX | WING TANKS - FUEL SUCTION FEED MANIFOLD - OPERATIONAL CHECK |  |  | 3
28-000-03-OPT | GFI OF FUEL TANK OVERRIDE, JETTISON, BOOST PUMPS -ELMS1- GROUND FAULT |  |  | 2
28-000-02-OPT | GFI OF FUEL TANK OVERRIDE, JETTISON, BOOST PUMPS -ELMS2- GROUND FAULT |  |  | 2
28-020-03 | WING TANKS - FUEL FEED MANIFOLD - OPERATIONAL CHECK |  |  | 3
27-360-00 | LEADING EDGE SLAT SKEW/LOSS CABLE - OPERATIONAL CHECK |  |  | 1
53-570-00 | PASSENGER COMPARTMENT - LEFT SIDE - DETAILED VISUAL INSPECTION |  | M-3-200 | 1
53-570-00 | PASSENGER COMPARTMENT - LEFT SIDE - DETAILED VISUAL INSPECTION |  | M-3-200 | 1
53-592-00 | PASSENGER COMPARTMENT - DETAILED VISUAL INSPECTION |  | M-3-200 | 4
53-592-00 | PASSENGER COMPARTMENT - DETAILED VISUAL INSPECTION |  | M-3-200 | 4
53-608-00 | PASSENGER COMPARTMENT - DETAILED VISUAL INSPECTION |  | M-3-200 | 1
53-608-00 | PASSENGER COMPARTMENT - DETAILED VISUAL INSPECTION |  | M-3-200 | 1
53-609-00 | PASSENGER COMPARTMENT - DETAILED VISUAL INSPECTION |  | M-3-200 | 4
53-609-00 | PASSENGER COMPARTMENT - DETAILED VISUAL INSPECTION |  | M-3-200 | 4
53-512-00 | FORWARD CARGO COMPARTMENT - DETAILED VISUAL INSPECTION |  | M-3-120 | 2
53-512-00 | FORWARD CARGO COMPARTMENT - DETAILED VISUAL INSPECTION |  | M-3-120 | 2
53-820-00_01 | FORWARD CARGO COMPARTMENT - ZONAL INSPECTION |  | C-3-120 | 0
53-820-00_01 | FORWARD CARGO COMPARTMENT - ZONAL INSPECTION |  | C-3-120 | 0
53-820-00_02 | FORWARD CARGO COMPARTMENT - ZONAL INSPECTION |  | E-3-120 | 0
53-820-00_02 | FORWARD CARGO COMPARTMENT - ZONAL INSPECTION |  | E-3-120 | 0
53-836-00_02X | LEFT MAIN LANDING GEAR WHEEL WELL - ZONAL INSPECTION |  |  | 0.5
53-836-00_02X | LEFT MAIN LANDING GEAR WHEEL WELL - ZONAL INSPECTION |  |  | 0.5
53-816-00X | FORWARD CARGO COMPARTMENT - ZONAL INSPECTION |  |  | 0.75
53-816-00X | FORWARD CARGO COMPARTMENT - ZONAL INSPECTION |  |  | 0.75
53-816-00X | FORWARD CARGO COMPARTMENT - ZONAL INSPECTION |  |  | 0.75
53-848-00X | AFT CARGO COMPARTMENT - ZONAL INSPECTION |  |  | 0.75
53-848-00X | AFT CARGO COMPARTMENT - ZONAL INSPECTION |  |  | 0.75
53-848-00X | AFT CARGO COMPARTMENT - ZONAL INSPECTION |  |  | 0.75
29-060-00 | HYD SYS EDP PRESSURE AND CASE DRAIN FILTER MODULE - INSPECTION |  | Z-3-410 | 2
29-050-00 | HYDRAULIC SYSTEM RETURN FILTER MODULE - INSPECTION |  | M-7-100 | 0.75
29-030-00_01 | HYDRAULIC SYSTEM GROSS INTERNAL LEAKAGE - FUNCTIONAL CHECK |  |  | 1
29-030-00_01 | HYDRAULIC SYSTEM GROSS INTERNAL LEAKAGE - FUNCTIONAL CHECK |  |  | 1
29-030-00_02 | HYDRAULIC SYSTEM GROSS INTERNAL LEAKAGE - FUNCTIONAL CHECK |  |  | 1
29-030-00_02 | HYDRAULIC SYSTEM GROSS INTERNAL LEAKAGE - FUNCTIONAL CHECK |  |  | 1
28-025-00 | FUEL SPAR VALVE AND BATTERY - OPERATIONAL CHECK |  |  | 3
29-130-00 | CENTER HYDRAULIC ISOLATION SYSTEM - OPERATIONAL CHECK |  |  | 0.5
29-130-00 | CENTER HYDRAULIC ISOLATION SYSTEM - OPERATIONAL CHECK |  |  | 0.5
28-070-00 | OPERATIONALLY CHECK TANK UNITS OF FUEL QUANTITY INDICATING SYSTEM. |  | E-1-210 | 0.5
28-070-00 | OPERATIONALLY CHECK TANK UNITS OF FUEL QUANTITY INDICATING SYSTEM. |  | E-1-210 | 0.5
28-060-00 | FUEL QUANTITY INDICATING SYSTEM DENSITOMETERS - OPERATION |  | E-1-210 | 0.5
28-060-00 | FUEL QUANTITY INDICATING SYSTEM DENSITOMETERS - OPERATION |  | E-1-210 | 0.5
29-030-00_03 | HYDRAULIC SYSTEM GROSS INTERNAL LEAKAGE - FUNCTIONAL CHECK |  |  | 1
29-030-00_03 | HYDRAULIC SYSTEM GROSS INTERNAL LEAKAGE - FUNCTIONAL CHECK |  |  | 1
29-100-00 | ADP PRESSURE AND CASE DRAIN FILTER MODULE - INSPECTION |  | M-3-100 | 0.25
29-100-00 | ADP PRESSURE AND CASE DRAIN FILTER MODULE - INSPECTION |  | M-3-100 | 0.25
29-070-00 | HYDR. SYS EDP PRESSURE, CASE DRAIN FILTER MODULE - CHECK/INSP. |  |  | 0
29-070-00_01 | LH HYDRAULIC SYS EDP PRESSURE, CASE DRAIN FILTER MODULE - CHECK / INSP |  | Z-3-430 | 1
29-070-00_01 | LH HYDRAULIC SYS EDP PRESSURE, CASE DRAIN FILTER MODULE - CHECK / INSP |  | Z-3-430 | 1
29-150-00 | RAT SYSTEM - OPERATIONAL CHECK |  | M-3-100 | 12
29-150-00 | RAT SYSTEM - OPERATIONAL CHECK |  | M-3-100 | 12
53-516-00_01 | AREA AFT OF FORWARD CARGO COMPARTMENT - GENERAL VISUAL INSPECTION |  |  | 3
53-516-00_01 | AREA AFT OF FORWARD CARGO COMPARTMENT - GENERAL VISUAL INSPECTION |  |  | 3
53-836-00 | LEFT MAIN LANDING GEAR WHEEL WELL - ZONAL INSPECTION |  | M-3-730 | 1
53-836-00 | LEFT MAIN LANDING GEAR WHEEL WELL - ZONAL INSPECTION |  | M-3-730 | 1
53-836-00 | LEFT MAIN LANDING GEAR WHEEL WELL - ZONAL INSPECTION |  | M-3-730 | 1
53-868-00 | BULK CARGO COMPARTMENT - ZONAL INSPECTION |  | M-3-160 | 1
53-868-00 | BULK CARGO COMPARTMENT - ZONAL INSPECTION |  | M-3-160 | 1
53-868-00 | BULK CARGO COMPARTMENT - ZONAL INSPECTION |  | M-3-160 | 1
53-924-00_04 | RIGHT FUSELAGE BODY SECTION 48 - STA 2150 TO STA 2570 - ZONAL INSPECTI |  | M-3-100 | 4
53-924-00_04 | RIGHT FUSELAGE BODY SECTION 48 - STA 2150 TO STA 2570 - ZONAL INSPECTI |  | M-3-100 | 4
53-898-00_06 | RIGHT UPPER FUSELAGE - FLIGHT COMPARTMENT - STA 92.5 TO STA 246 - ZONA |  |  | 0.75
53-898-00_05 | LEFT UPPER FUSELAGE - FLIGHT COMPARTMENT - STA 92.5 TO STA 246 - ZONAL |  | M-3-200 | 0.75
53-806-00_02 | AREA FORWARD OF NOSE LANDING GEAR WHEEL WELL - ZONAL INSPECTION |  |  | 1.5
53-818-00 | FORWARD CARGO COMPARTMENT - ZONAL / EZAP INSPECTION |  | M-3-130/E | 1
53-876-00_03 | AREA AFT OF THE BULK CARGO COMPARTMENT - ZONAL / EZAP INSPECTION |  | M-3-160 | 1
53-876-00_02 | AREA AFT OF THE BULK CARGO COMPARTMENT - ZONAL / EZAP INSPECTION |  | E-3-160 | 2
53-579-00_01 | AREA ABOVE PASSENGER COMPARTMENT CEILING - GENERAL VISUAL INSPECTION |  | M-3-200 | 6
53-579-00_01 | AREA ABOVE PASSENGER COMPARTMENT CEILING - GENERAL VISUAL INSPECTION |  | M-3-200 | 6
53-574-00_01 | AREA ABOVE PASSENGER COMPARTMENT CEILING - GENERAL VISUAL INSPECTION |  | M-3-200 | 4
53-574-00_01 | AREA ABOVE PASSENGER COMPARTMENT CEILING - GENERAL VISUAL INSPECTION |  | M-3-200 | 4
53-914-00_03 | AREA ABOVE PASS COMPT. CEILING - SECTION 44 - ZONAL / EZAP INSPECTION |  | M-3-200 | 4
53-914-00_03 | AREA ABOVE PASS COMPT. CEILING - SECTION 44 - ZONAL / EZAP INSPECTION |  | M-3-200 | 4
28-030-00 | APU FUEL SUPPLY LINE AND SHROUD - FUNCTIONAL CHECK |  | M-0-900 | 4
28-030-00 | APU FUEL SUPPLY LINE AND SHROUD - FUNCTIONAL CHECK |  | M-0-900 | 4
28-025-00_01 | LEFT ENGINE - FUEL SPAR VALVE AND BATTERY - OPERATIONAL CHECK |  |  | 3
28-025-00_01 | LEFT ENGINE - FUEL SPAR VALVE AND BATTERY - OPERATIONAL CHECK |  |  | 3
29-140-00_03 | ENGINE - HYDRAULIC SYSTEM RESERVOIR PRESSURIZZATION MODULE - CLEANING |  |  | 1
29-140-00_03 | ENGINE - HYDRAULIC SYSTEM RESERVOIR PRESSURIZZATION MODULE - CLEANING |  |  | 1
29-080-00 | HYD SYS ACMP PRESSURE AND CASE DRAIN FILTER MODULE - INSPECTION |  | M-3-430 | 1.5
29-140-00 | HYDRAULIC SYSTEM RESERVOIR PRESS. MODULE - CLEANING |  | M-7-900 | 3
27-460-00 | TRAILING EDGE FLAP SUPPORT LINKAGE PIN FREEPLAY - FUNCTIONAL CHECK |  |  | 0
54-541-01 | LEFT NACELLE STRUT - AFT TORQUE BOX - DETAILED VISUAL INSPECTION |  | Z-3-430 | 1
54-541-01 | LEFT NACELLE STRUT - AFT TORQUE BOX - DETAILED VISUAL INSPECTION |  | Z-3-430 | 1
54-536-01 | LEFT NACELLE STRUT - DETAILED VISUAL INSPECTION |  | Z-3-410 | 8
54-536-01 | LEFT NACELLE STRUT - DETAILED VISUAL INSPECTION |  | Z-3-410 | 8
53-840-00_01 | RIGHT MAIN LANDING GEAR WHEEL WELL - ZONAL INSPECTION |  | E-3-740 | 0.5
53-840-00_01 | RIGHT MAIN LANDING GEAR WHEEL WELL - ZONAL INSPECTION |  | E-3-740 | 0.5
53-896-00_04 | RIGHT UPPER FUSELAGE - BODY SECTIONS 41 AND 43 - STA 246 TO STA 1035 - |  |  | 0.5
53-896-00_04 | RIGHT UPPER FUSELAGE - BODY SECTIONS 41 AND 43 - STA 246 TO STA 1035 - |  |  | 0.5
53-896-00_03 | LH/RH UPPER FUSELAGE - BODY SECTIONS 46 AND 47 - STA 1434 TO STA 2150 |  | M-3-200 | 6
53-896-00_03 | LH/RH UPPER FUSELAGE - BODY SECTIONS 46 AND 47 - STA 1434 TO STA 2150 |  | M-3-200 | 6
53-896-00_02 | LH/RH UPPER FUSELAGE - BODY SECTION 44-STA 1035 TO STA 1434 - ZONAL I |  | M-3-200 | 2.5
53-896-00_02 | LH/RH UPPER FUSELAGE - BODY SECTION 44-STA 1035 TO STA 1434 - ZONAL I |  | M-3-200 | 2.5
53-872-00_02X | BULK CARGO COMPARTMENT - ZONAL INSPECTION |  |  | 2
53-872-00_02X | BULK CARGO COMPARTMENT - ZONAL INSPECTION |  |  | 2
53-528-00 | AREA BELOW AFT CARGO COMPARTMENT - GENERAL VISUAL INSPECTION |  | M-3-150 | 0.5
53-528-00 | AREA BELOW AFT CARGO COMPARTMENT - GENERAL VISUAL INSPECTION |  | M-3-150 | 0.5
27-440-00_01 | HORIZONTAL STABILIZER BALLNUT TO BALLSCREW FREEPLAY - FUNCTIONAL CHECK |  |  | 12
27-440-00_01 | HORIZONTAL STABILIZER BALLNUT TO BALLSCREW FREEPLAY - FUNCTIONAL CHECK |  |  | 12
28-000-03-OPT_01 | RH MAIN TANK FUEL BOOST PUMP GROUND FAULT INTERRUPTER - OPERAT. TEST |  |  | 2
28-000-03-OPT_01 | RH MAIN TANK FUEL BOOST PUMP GROUND FAULT INTERRUPTER - OPERAT. TEST |  |  | 2
28-000-03-OPT_01 | RH MAIN TANK FUEL BOOST PUMP GROUND FAULT INTERRUPTER - OPERAT. TEST |  |  | 2
28-000-03-OPT_01 | RH MAIN TANK FUEL BOOST PUMP GROUND FAULT INTERRUPTER - OPERAT. TEST |  |  | 2
28-000-03-OPT_02 | GFI AND/OR GFP RH FUEL TANK OVERR., JETTISON, BOOST PUMPS OPERAT. CHK |  |  | 2
28-000-03-OPT_02 | GFI AND/OR GFP RH FUEL TANK OVERR., JETTISON, BOOST PUMPS OPERAT. CHK |  |  | 2
28-000-03-OPT_02 | GFI AND/OR GFP RH FUEL TANK OVERR., JETTISON, BOOST PUMPS OPERAT. CHK |  |  | 2
28-000-03-OPT_02 | GFI AND/OR GFP RH FUEL TANK OVERR., JETTISON, BOOST PUMPS OPERAT. CHK |  |  | 2
28-022-40_01 | LEFT WING - BOOST AND JETTISON PUMPS / STRUCTURE - RESISTANCE MEASURE |  |  | 3
28-022-40_02 | RIGHT WING - BOOST AND JETTISON PUMPS / STRUCTURE - RESISTANCE MEASURE |  |  | 3
28-022-40_03 | WING CTR SECT - BOOST AND JETTISON PUMPS / STRUCT - RESISTANCE MEASURE |  |  | 1
28-011-00-OPT | FUEL TANK SUMP DRAIN VALVE - WATER REMOVAL |  | M-1-900 | 4
28-011-00-OPT | FUEL TANK SUMP DRAIN VALVE - WATER REMOVAL |  | M-1-900 | 4
29-040-00_01 | CENTER HYDRAULIC SYSTEM RETURN FILTER MODULE - CHECK / INSPECTION |  |  | 1
29-040-00_01 | CENTER HYDRAULIC SYSTEM RETURN FILTER MODULE - CHECK / INSPECTION |  |  | 1
53-513-00 | AREA BELOW FORWARD CARGO COMPARTMENT - GENERAL VISUAL INSPECTION |  | M-3-130 | 0.5
53-513-00 | AREA BELOW FORWARD CARGO COMPARTMENT - GENERAL VISUAL INSPECTION |  | M-3-130 | 0.5
53-872-00_01X | BULK CARGO COMPARTMENT - ZONAL INSPECTION |  |  | 1.5
53-872-00_01X | BULK CARGO COMPARTMENT - ZONAL INSPECTION |  |  | 1.5
53-910-00_01 | AREA ABOVE PASS COMPT. CEILING - SECTION 43 - ZONAL / EZAP INSPECTION |  | C-3-200 | 8
53-910-00_01 | AREA ABOVE PASS COMPT. CEILING - SECTION 43 - ZONAL / EZAP INSPECTION |  | C-3-200 | 8
53-914-00_02 | AREA ABOVE PASS COMPT. CEILING - SECTION 44 - ZONAL / EZAP INSPECTION |  | E-3-200 | 3
53-914-00_02 | AREA ABOVE PASS COMPT. CEILING - SECTION 44 - ZONAL / EZAP INSPECTION |  | E-3-200 | 3
53-842-00_01 | RIGHT MAIN LANDING GEAR WHEEL WELL - ZONAL / EZAP INSPECTION |  | E-3-740 | 2
53-910-00_02 | AREA ABOVE PASS COMPT. CEILING - SECTION 43 - ZONAL / EZAP INSPECTION |  | E-3-200 | 3
53-910-00_02 | AREA ABOVE PASS COMPT. CEILING - SECTION 43 - ZONAL / EZAP INSPECTION |  | E-3-200 | 3
53-910-00_03 | AREA ABOVE PASS COMPT. CEILING - SECTION 43 - ZONAL / EZAP INSPECTION |  | M-3-200 | 12
53-910-00_03 | AREA ABOVE PASS COMPT. CEILING - SECTION 43 - ZONAL / EZAP INSPECTION |  | M-3-200 | 12
53-868-00_02 | BULK CARGO COMPARTMENT - ZONAL INSPECTION |  |  | 0.5
53-868-00_02 | BULK CARGO COMPARTMENT - ZONAL INSPECTION |  |  | 0.5
53-538-00 | AREA BELOW BULK CARGO COMPARTMENT - DETAILED VISUAL INSPECTION |  | M-3-160 | 3
53-538-00 | AREA BELOW BULK CARGO COMPARTMENT - DETAILED VISUAL INSPECTION |  | M-3-160 | 3
53-514-00 | AREA BELOW FORWARD CARGO COMPARTMENT - GENERAL VISUAL INSPECTION |  | E-3-100 | 20
53-514-00 | AREA BELOW FORWARD CARGO COMPARTMENT - GENERAL VISUAL INSPECTION |  | E-3-100 | 20
53-514-00 | AREA BELOW FORWARD CARGO COMPARTMENT - GENERAL VISUAL INSPECTION |  | E-3-100 | 20
53-514-00 | AREA BELOW FORWARD CARGO COMPARTMENT - GENERAL VISUAL INSPECTION |  | E-3-100 | 20
53-534-00 | AREA BELOW AFT CARGO COMPARTMENT - GENERAL VISUAL INSPECTION |  | E-3-100 | 0
27-415-00 | CREW CABIN - NOSE GEAR PRESSURE TRANSDUCER - FUNCTIONAL CHECK |  |  | 2
27-415-00 | CREW CABIN - NOSE GEAR PRESSURE TRANSDUCER - FUNCTIONAL CHECK |  |  | 2
28-022-40 | BOOST AND JETTISON PUMPS / STRUCTURE - RESISTANCE MEASURE |  |  | 3
53-534-00 | AREA BELOW AFT CARGO COMPARTMENT - GENERAL VISUAL INSPECTION |  | E-3-100 | 0
53-671-00 | AFT CARGO - LWR FUSELAGE - ZONE 150 / 160 - GENERAL VISUAL / CPCP INSP |  | M-3-160 | 0
53-671-00 | AFT CARGO - LWR FUSELAGE - ZONE 150 / 160 - GENERAL VISUAL / CPCP INSP |  | M-3-160 | 0
53-671-00 | AFT CARGO - LWR FUSELAGE - ZONE 150 / 160 - GENERAL VISUAL / CPCP INSP |  | M-3-160 | 0
53-820-00_03 | FORWARD CARGO COMPARTMENT - ZONAL INSPECTION |  | M-3-120 | 0
53-820-00_03 | FORWARD CARGO COMPARTMENT - ZONAL INSPECTION |  | M-3-120 | 0
53-820-00_03 | FORWARD CARGO COMPARTMENT - ZONAL INSPECTION |  | M-3-120 | 0
53-675-00 | PASS CABIN - SUBZONE 220 - BS 246 TO 655 - GENERAL VISUAL / CPCP INSP | CABREMOV | M-3-200 | 0
53-675-00 | PASS CABIN - SUBZONE 220 - BS 246 TO 655 - GENERAL VISUAL / CPCP INSP | CABREMOV | M-3-200 | 0
53-675-00 | PASS CABIN - SUBZONE 220 - BS 246 TO 655 - GENERAL VISUAL / CPCP INSP | CABREMOV | M-3-200 | 0
53-677-00 | PASS CABIN - ZONE 240 - BS 1035 TO 1434 - GENERAL VISUAL / CPCP INSP | CABREMOV | M-3-200 | 0
53-677-00 | PASS CABIN - ZONE 240 - BS 1035 TO 1434 - GENERAL VISUAL / CPCP INSP | CABREMOV | M-3-200 | 0
53-677-00 | PASS CABIN - ZONE 240 - BS 1035 TO 1434 - GENERAL VISUAL / CPCP INSP | CABREMOV | M-3-200 | 0
53-677-00 | PASS CABIN - ZONE 240 - BS 1035 TO 1434 - GENERAL VISUAL / CPCP INSP | CABREMOV | M-3-200 | 0
53-677-00 | PASS CABIN - ZONE 240 - BS 1035 TO 1434 - GENERAL VISUAL / CPCP INSP | CABREMOV | M-3-200 | 0
53-678-00 | PASS CABIN - ZONE 250 - BS 1434 TO 1832 - GENERAL VISUAL / CPCP INSP | CABREMOV | M-3-200 | 0
53-678-00 | PASS CABIN - ZONE 250 - BS 1434 TO 1832 - GENERAL VISUAL / CPCP INSP | CABREMOV | M-3-200 | 0
53-678-00 | PASS CABIN - ZONE 250 - BS 1434 TO 1832 - GENERAL VISUAL / CPCP INSP | CABREMOV | M-3-200 | 0
53-678-00 | PASS CABIN - ZONE 250 - BS 1434 TO 1832 - GENERAL VISUAL / CPCP INSP | CABREMOV | M-3-200 | 0
53-679-00 | PASS CABIN - ZONE 260 - BS 1832 TO 2195.75 - GEN VISUAL / CPCP INSP | CABREMOV | M-3-200 | 0
53-679-00 | PASS CABIN - ZONE 260 - BS 1832 TO 2195.75 - GEN VISUAL / CPCP INSP | CABREMOV | M-3-200 | 0
53-679-00 | PASS CABIN - ZONE 260 - BS 1832 TO 2195.75 - GEN VISUAL / CPCP INSP | CABREMOV | M-3-200 | 0
53-679-00 | PASS CABIN - ZONE 260 - BS 1832 TO 2195.75 - GEN VISUAL / CPCP INSP | CABREMOV | M-3-200 | 0
29-090-00_02 | LH HYD SYS ACMP PRESSURE AND CASE DRAIN FILTER MODULE - CHECK / INSP |  |  | 1.5
29-090-00_03 | RH HYD SYS ACMP PRESSURE AND CASE DRAIN FILTER MODULE - CHECK / INSP |  |  | 1
27-440-00 | HORIZONTAL STABILIZER BALLNUT TO BALLSCREW FREEPLAY - FUNCTIONAL CHECK |  | M-3-300 | 6
27-450-00 | HORIZONTAL STABILIZER - TRIM BALLSCREW, BALLNUT AND RETURN TUBES - INS |  | M-3-313 | 3
27-450-00 | HORIZONTAL STABILIZER - TRIM BALLSCREW, BALLNUT AND RETURN TUBES - INS |  | M-3-313 | 3
28-090-00 | WINGS - FUEL TANKS MICROBIAL GROWTH - CHECK / INSPECTION |  |  | 2
28-090-00 | WINGS - FUEL TANKS MICROBIAL GROWTH - CHECK / INSPECTION |  |  | 2
53-800-00 | LOWER RIGHT FUSELAGE - STA 1655 TO STA 2196 - ZONAL INSPECTION |  | M-3-100 | 7
53-800-00 | LOWER RIGHT FUSELAGE - STA 1655 TO STA 2196 - ZONAL INSPECTION |  | M-3-100 | 7
28-000-00-OPT | AREA ABOVE WING CENTER SECTION - INSPECTIONS |  | E-3-200 | 30
28-000-00-OPT | AREA ABOVE WING CENTER SECTION - INSPECTIONS |  | E-3-200 | 30
28-000-00-OPT | AREA ABOVE WING CENTER SECTION - INSPECTIONS |  | E-3-200 | 30
28-000-00-OPT | AREA ABOVE WING CENTER SECTION - INSPECTIONS |  | E-3-200 | 30
28-000-00-OPT | AREA ABOVE WING CENTER SECTION - INSPECTIONS |  | E-3-200 | 30
28-000-00-OPT | AREA ABOVE WING CENTER SECTION - INSPECTIONS |  | E-3-200 | 30
28-000-00-OPT | AREA ABOVE WING CENTER SECTION - INSPECTIONS |  | E-3-200 | 30
28-000-00-OPT | AREA ABOVE WING CENTER SECTION - INSPECTIONS |  | E-3-200 | 30
28-000-05-OPT | WIRE BUNDLE(S)/SLEEVING - INSPECTIONS |  | E-3-500 | 16
28-000-05-OPT | WIRE BUNDLE(S)/SLEEVING - INSPECTIONS |  | E-3-500 | 16
28-000-05-OPT | WIRE BUNDLE(S)/SLEEVING - INSPECTIONS |  | E-3-500 | 16
28-000-05-OPT | WIRE BUNDLE(S)/SLEEVING - INSPECTIONS |  | E-3-500 | 16
27-430-00 | VERTICAL STABILIZER - RUDDER AND RUDDER TAB - FUNCTIONAL CHECK |  |  | 4
27-430-00 | VERTICAL STABILIZER - RUDDER AND RUDDER TAB - FUNCTIONAL CHECK |  |  | 4
27-440-00_01 | HORIZONTAL STABILIZER BALLNUT TO BALLSCREW FREEPLAY - FUNCTIONAL CHECK |  |  | 12
27-440-00_01 | HORIZONTAL STABILIZER BALLNUT TO BALLSCREW FREEPLAY - FUNCTIONAL CHECK |  |  | 12
29-030-00_01X | HYDRAULIC SYSTEM GROSS INTERNAL LEAKAGE - FUNCTIONAL CHECK |  |  | 1
29-030-00_01X | HYDRAULIC SYSTEM GROSS INTERNAL LEAKAGE - FUNCTIONAL CHECK |  |  | 1
29-030-00_02X | HYDRAULIC SYSTEM GROSS INTERNAL LEAKAGE - FUNCTIONAL CHECK |  |  | 1
29-030-00_02X | HYDRAULIC SYSTEM GROSS INTERNAL LEAKAGE - FUNCTIONAL CHECK |  |  | 1
29-030-00_03X | HYDRAULIC SYSTEM GROSS INTERNAL LEAKAGE - FUNCTIONAL CHECK |  |  | 1
29-030-00_03X | HYDRAULIC SYSTEM GROSS INTERNAL LEAKAGE - FUNCTIONAL CHECK |  |  | 1
29-160-00X | RAT SYSTEM - INSPECTION |  |  | 2
29-160-00X | RAT SYSTEM - INSPECTION |  |  | 2
29-170-00X | RAT SYSTEM - CHECK/INSPECTION |  |  | 1
29-170-00X | RAT SYSTEM - CHECK/INSPECTION |  |  | 1
29-150-00X | RAT SYSTEM - OPERATIONAL CHECK |  |  | 4
29-150-00X | RAT SYSTEM - OPERATIONAL CHECK |  |  | 4
27-450-00_01X | HORIZONTAL STABILIZER - TRIM BALLSCREW, BALLNUT AND RETURN TUBES - INS |  |  | 1.5
27-450-00_01X | HORIZONTAL STABILIZER - TRIM BALLSCREW, BALLNUT AND RETURN TUBES - INS |  |  | 1.5
29-010-00 | WING TO BODY FAIRINGS - AIR DRIVE UNITS - CHECK |  | M-3-100 | 1
29-040-00_03 | RIGHT HYDRAULIC SYSTEM RETURN FILTER MODULE - CHECK / INSPECTION |  |  | 1
29-040-00_03 | RIGHT HYDRAULIC SYSTEM RETURN FILTER MODULE - CHECK / INSPECTION |  |  | 1
28-022-60_02 | RH MAIN TANK FUEL BOOST PUMP GROUND FAULT INTERRUPTER - OPERAT. TEST |  | E-1-900 | 4
28-025-00_02 | RIGHT ENGINE - FUEL SPAR VALVE AND BATTERY - OPERATIONAL CHECK |  |  | 3
28-025-00_02 | RIGHT ENGINE - FUEL SPAR VALVE AND BATTERY - OPERATIONAL CHECK |  |  | 3
29-170-00 | RAT SYSTEM - CHECK/INSPECTION |  | M-3-100 | 1
29-170-00 | RAT SYSTEM - CHECK/INSPECTION |  | M-3-100 | 1
29-160-00 | RAT SYSTEM - INSPECTION |  | M-3-100 | 2
29-160-00 | RAT SYSTEM - INSPECTION |  | M-3-100 | 2
53-874-00_03 | AREA BELOW BULK CARGO COMPARTMENT - ZONAL / EZAP INSPECTION |  | M-3-160 | 0
53-874-00_03 | AREA BELOW BULK CARGO COMPARTMENT - ZONAL / EZAP INSPECTION |  | M-3-160 | 0
53-874-00_03 | AREA BELOW BULK CARGO COMPARTMENT - ZONAL / EZAP INSPECTION |  | M-3-160 | 0
53-571-00 | PASSENGER COMPARTMENT - RIGHT SIDE - DETAILED VISUAL INSPECTION |  | M-3-200 | 3
53-571-00 | PASSENGER COMPARTMENT - RIGHT SIDE - DETAILED VISUAL INSPECTION |  | M-3-200 | 3
53-594-00 | PASSENGER COMPARTMENT - DETAILED VISUAL INSPECTION |  | M-3-200 | 3
53-594-00 | PASSENGER COMPARTMENT - DETAILED VISUAL INSPECTION |  | M-3-200 | 3
49-000-00-OPT_01 | APU - READING OF ATL RECORDED DATA DURING IN FLIGHT FUNCTIONAL TEST |  |  | 0.17
49-000-00-OPT_01 | APU - READING OF ATL RECORDED DATA DURING IN FLIGHT FUNCTIONAL TEST |  |  | 0.17
49-000-00-OPT_01 | APU - READING OF ATL RECORDED DATA DURING IN FLIGHT FUNCTIONAL TEST |  |  | 0.17
52-833-01 | LEFT NO. 5 PASSENGER ENTRY DOOR - SECTION 47 - ZONAL / EZAP INSPECTION |  |  | 1
52-846-02 | RIGHT NO. 3 OVERWING DOOR - SECTION 44 - ZONAL / EZAP INSPECTION |  |  | 1
52-504-00 | FORWARD LARGE CARGO DOOR - DETAILED VISUAL INSPECTION |  | M-3-800 | 8
52-504-00 | FORWARD LARGE CARGO DOOR - DETAILED VISUAL INSPECTION |  | M-3-800 | 8
52-512-00 | AFT LARGE CARGO DOOR - DETAILED VISUAL INSPECTION |  | M-3-800 | 8
52-512-00 | AFT LARGE CARGO DOOR - DETAILED VISUAL INSPECTION |  | M-3-800 | 8
52-120-00_04 | PASSENGER ENTRY DOOR - FLIGHT LOCK MECHANISM - DETAILED INSPECTION |  |  | 0.5
52-120-00_03 | PASSENGER ENTRY DOOR - FLIGHT LOCK MECHANISM - DETAILED INSPECTION |  |  | 0.5
52-120-00_07 | PASSENGER ENTRY DOOR - FLIGHT LOCK MECHANISM - DETAILED INSPECTION |  |  | 0.5
52-091-01-OPT | PASSENGER ENTRY DOOR EPAS BATTERY - EXPIRATION DATE |  |  | 3
52-091-01-OPT | PASSENGER ENTRY DOOR EPAS BATTERY - EXPIRATION DATE |  |  | 3
20-251-20_01 | RH - ENGINE COWLS, STRUT, LEAD EDGE; FOIL / MESH PANELS - DV INSPECT - (L/HIRF) |  |  | 2
20-251-20_02 | RH - ENGINE COWLS, STRUT, LEAD EDGE; FOIL / MESH PANELS - DV INSPECT - (L/HIRF) |  |  | 2
20-473-02 | HIRF/LIGHTNING PROTECTION - FLIGHT CTRL S/O VLV - RH WING/RH MLG W/W - FUNCTIONAL CHECK |  | E-3-100 | 2.5
20-473-02 | HIRF/LIGHTNING PROTECTION - FLIGHT CTRL S/O VLV - RH WING/RH MLG W/W - FUNCTIONAL CHECK |  | E-3-100 | 2.5
20-476-01 | HIRF/LIGHTNING PROTECTION - FUEL BOOST PUMPS - LH WING & LH MLG W/W |  | E-3-100 | 2.5
20-476-01 | HIRF/LIGHTNING PROTECTION - FUEL BOOST PUMPS - LH WING & LH MLG W/W |  | E-3-100 | 2.5
20-476-02 | HIRF/LIGHTNING PROTECTION - FUEL BOOST PUMPS - RH WING & RH MLG W/W |  | E-3-100 | 3
20-476-02 | HIRF/LIGHTNING PROTECTION - FUEL BOOST PUMPS - RH WING & RH MLG W/W |  | E-3-100 | 3
20-310-02 | SKEW / POSITION SENSOR WIRE BUNDLES OF FLAPS / SLATS - FUNCTION CHECK |  | E-3-600 | 12
20-310-02 | SKEW / POSITION SENSOR WIRE BUNDLES OF FLAPS / SLATS - FUNCTION CHECK |  | E-3-600 | 12
20-310-02 | SKEW / POSITION SENSOR WIRE BUNDLES OF FLAPS / SLATS - FUNCTION CHECK |  | E-3-600 | 12
20-310-02 | SKEW / POSITION SENSOR WIRE BUNDLES OF FLAPS / SLATS - FUNCTION CHECK |  | E-3-600 | 12
20-310-02 | SKEW / POSITION SENSOR WIRE BUNDLES OF FLAPS / SLATS - FUNCTION CHECK |  | E-3-600 | 12
20-310-01 | SKEW / POSITION SENSOR WIRE BUNDLES OF FLAPS / SLATS - FUNCTION CHECK |  | E-3-500 | 12
20-310-01 | SKEW / POSITION SENSOR WIRE BUNDLES OF FLAPS / SLATS - FUNCTION CHECK |  | E-3-500 | 12
20-310-01 | SKEW / POSITION SENSOR WIRE BUNDLES OF FLAPS / SLATS - FUNCTION CHECK |  | E-3-500 | 12
52-832-01_02 | LEFT NO. 4 PASSENGER ENTRY DOOR - SECTION 47 - ZONAL / EZAP INSPECTION |  | E-3-800 | 1
52-832-01_02 | LEFT NO. 4 PASSENGER ENTRY DOOR - SECTION 47 - ZONAL / EZAP INSPECTION |  | E-3-800 | 1
52-832-01_01 | LEFT NO. 4 PASSENGER ENTRY DOOR - SECTION 47 - ZONAL / EZAP INSPECTION |  | C-3-800 | 10
52-832-01_01 | LEFT NO. 4 PASSENGER ENTRY DOOR - SECTION 47 - ZONAL / EZAP INSPECTION |  | C-3-800 | 10
52-822-01_02 | LEFT NO. 2 PASSENGER ENTRY DOOR - SECTION 43 - ZONAL / EZAP INSPECTION |  | E-3-800 | 1
52-822-01_02 | LEFT NO. 2 PASSENGER ENTRY DOOR - SECTION 43 - ZONAL / EZAP INSPECTION |  | E-3-800 | 1
52-050-00X | FORWARD ACCESS DOOR SEAL - DETAILED INSPECTION |  |  | 0.5
52-060-00X | MAIN EQUIPMENT CENTER DOOR SEALS - DETAILED INSPECTION |  |  | 0.5
52-509-00X | AFT LARGE CARGO DOOR - GENERAL VISUAL INSPECTION |  |  | 1
52-509-00X | AFT LARGE CARGO DOOR - GENERAL VISUAL INSPECTION |  |  | 1
52-520-01X | LEFT # 1 - PASSENGER ENTRY DOORS - GENERAL VISUAL INSPECTION |  |  | 0.5
52-826-01_01 | LEFT NO. 3 PASSENGER ENTRY DOOR - SECTION 46 - ZONAL INSPECTION |  | C-3-800 | 0.67
52-255-00 | LOWER LOBE ATT. REST (LLAR) EMERGENCY EXIT HATCH OPERATIONAL CHECK |  |  | 0.5
52-255-00 | LOWER LOBE ATT. REST (LLAR) EMERGENCY EXIT HATCH OPERATIONAL CHECK |  |  | 0.5
20-310-01 | SKEW / POSITION SENSOR WIRE BUNDLES OF FLAPS / SLATS - FUNCTION CHECK |  | E-3-500 | 12
20-310-01 | SKEW / POSITION SENSOR WIRE BUNDLES OF FLAPS / SLATS - FUNCTION CHECK |  | E-3-500 | 12
20-473-01 | HIRF/LIGHTNING PROTECTION - FLIGHT CTRL S/O VLV - LH WING/LH MLG W/W - FUNCTIONAL CHECK |  | E-3-100 | 6
20-473-01 | HIRF/LIGHTNING PROTECTION - FLIGHT CTRL S/O VLV - LH WING/LH MLG W/W - FUNCTIONAL CHECK |  | E-3-100 | 6
20-440-00 | HIRF/LIGHTNING VOR/LOCALIZER CAPTURE ANTENNA COAX - FUNCTIONAL CHECK |  | E-3-320 | 4
20-440-00 | HIRF/LIGHTNING VOR/LOCALIZER CAPTURE ANTENNA COAX - FUNCTIONAL CHECK |  | E-3-320 | 4
20-440-00 | HIRF/LIGHTNING VOR/LOCALIZER CAPTURE ANTENNA COAX - FUNCTIONAL CHECK |  | E-3-320 | 4
20-430-00 | HIRF/LIGHTNING GLIDE SLOPE TRACKING ANTENNA COAX - FUNCTIONAL CH |  | E-3-100 | 3
20-430-00 | HIRF/LIGHTNING GLIDE SLOPE TRACKING ANTENNA COAX - FUNCTIONAL CH |  | E-3-100 | 3
20-290-00 | HIRF/LIGHTNING ACE WIRE BUNDLE SHIELDING - FUNCTIONAL CHECK | ELPWROFF | E-3-900 | 28
20-290-00 | HIRF/LIGHTNING ACE WIRE BUNDLE SHIELDING - FUNCTIONAL CHECK | ELPWROFF | E-3-900 | 28
20-320-00 | GUST SUPPRESSION TRANSDUCERS WIRE SHIELDING - FUNCTIONAL CHECK |  | E-3-200 | 8
20-642-00 | FWD BULKHEAD LEFT MLG WHEEL WELL (EZAP) - GENERAL VISUAL INSPECTION |  | E-3-730 | 1
20-642-00 | FWD BULKHEAD LEFT MLG WHEEL WELL (EZAP) - GENERAL VISUAL INSPECTION |  | E-3-730 | 1
20-644-00 | FWD BULKHEAD RIGHT MLG WHEEL WELL (EZAP) - GENERAL VISUAL INSPECTION |  | E-3-740 | 1
20-644-00 | FWD BULKHEAD RIGHT MLG WHEEL WELL (EZAP) - GENERAL VISUAL INSPECTION |  | E-3-740 | 1
20-280-00 | PFCS WIRE SHIELDING - EMPENNAGE - FUNCTIONAL CHECK |  | E-3-320 | 24
20-280-00 | PFCS WIRE SHIELDING - EMPENNAGE - FUNCTIONAL CHECK |  | E-3-320 | 24
20-450-00 | HIRF/LIGHTNING RADIO ALTIMETER ANTENNA TO TRANSCEIVER COAX - FUNCTIONAL CHECK |  | E-3-120 | 3
20-782-00 | WIRING BEHIND PASS COMPT. AIR GRILLES (EZAP) - GENERAL VISUAL INSPECT |  | E-3-200 | 1.5
20-782-00 | WIRING BEHIND PASS COMPT. AIR GRILLES (EZAP) - GENERAL VISUAL INSPECT |  | E-3-200 | 1.5
52-532-01 | LEFT NO. 4 ENTRY DOOR - DETAILED VISUAL INSPECTION |  | M-3-800 | 1
52-530-01 | LEFT NO. 3 ENTRY DOOR - DETAILED VISUAL INSPECTION |  | M-3-800 | 1
52-830-01_02 | LEFT NO. 4 PASSENGER ENTRY DOOR - SECTION 47 - ZONAL INSPECTION |  | E-3-800 | 1
49-010-00 | APU OIL LEVEL - CHECKS |  | Z-3-315 | 0.5
52-816-01_03 | LEFT NO. 1 PASSENGER ENTRY DOOR - SECTION 41 - ZONAL INSPECTION |  |  | 0.5
52-810-00_02 | AFT LARGE CARGO DOOR - ZONAL INSPECTION |  | M-3-150 | 0.5
20-782-00 | WIRING BEHIND PASS COMPT. AIR GRILLES (EZAP) - GENERAL VISUAL INSPECT |  | E-3-200 | 1.5
20-782-00 | WIRING BEHIND PASS COMPT. AIR GRILLES (EZAP) - GENERAL VISUAL INSPECT |  | E-3-200 | 1.5
20-716-00 | VCC - DOOR NO. 1/2 CABIN ATTENDANT AREA (EZAP) - CLEAN |  | E-3-200 | 2
20-716-00 | VCC - DOOR NO. 1/2 CABIN ATTENDANT AREA (EZAP) - CLEAN |  | E-3-200 | 2
20-716-00 | VCC - DOOR NO. 1/2 CABIN ATTENDANT AREA (EZAP) - CLEAN |  | E-3-200 | 2
20-716-00 | VCC - DOOR NO. 1/2 CABIN ATTENDANT AREA (EZAP) - CLEAN |  | E-3-200 | 2
20-716-00 | VCC - DOOR NO. 1/2 CABIN ATTENDANT AREA (EZAP) - CLEAN |  | E-3-200 | 2
20-716-00 | VCC - DOOR NO. 1/2 CABIN ATTENDANT AREA (EZAP) - CLEAN |  | E-3-200 | 2
20-728-00_01 | RAT & CABIN POWER FEEDER BUNDLES IN PAX COMPT. (EZAP) - DV INSPECTION |  | E-3-200 | 3
20-728-00_01 | RAT & CABIN POWER FEEDER BUNDLES IN PAX COMPT. (EZAP) - DV INSPECTION |  | E-3-200 | 3
20-782-00 | WIRING BEHIND PASS COMPT. AIR GRILLES (EZAP) - GENERAL VISUAL INSPECT |  | E-3-200 | 1.5
20-782-00 | WIRING BEHIND PASS COMPT. AIR GRILLES (EZAP) - GENERAL VISUAL INSPECT |  | E-3-200 | 1.5
20-664-00 | AREAS BEHIND THE AFT CARGO COMPARTMENT SIDEWALLS (EZAP) - CLEANING |  | E-3-150 | 12
20-664-00 | AREAS BEHIND THE AFT CARGO COMPARTMENT SIDEWALLS (EZAP) - CLEANING |  | E-3-150 | 12
20-716-00 | VCC - DOOR NO. 1/2 CABIN ATTENDANT AREA (EZAP) - CLEAN |  | E-3-200 | 2
20-716-00 | VCC - DOOR NO. 1/2 CABIN ATTENDANT AREA (EZAP) - CLEAN |  | E-3-200 | 2
20-716-00 | VCC - DOOR NO. 1/2 CABIN ATTENDANT AREA (EZAP) - CLEAN |  | E-3-200 | 2
20-750-00 | WIRING BEHIND PASS. CMPT. AIR GRILLES (EZAP) - GENERAL VISUAL INSPECT |  |  | 9
20-750-00 | WIRING BEHIND PASS. CMPT. AIR GRILLES (EZAP) - GENERAL VISUAL INSPECT |  |  | 9
20-750-00 | WIRING BEHIND PASS. CMPT. AIR GRILLES (EZAP) - GENERAL VISUAL INSPECT |  |  | 9
20-774-00 | WIRING BEHIND PASS. CMPT AIR GRILLES (EZAP) - GENERAL VISUAL INSPECT |  |  | 6
20-774-00 | WIRING BEHIND PASS. CMPT AIR GRILLES (EZAP) - GENERAL VISUAL INSPECT |  |  | 6
20-774-00 | WIRING BEHIND PASS. CMPT AIR GRILLES (EZAP) - GENERAL VISUAL INSPECT |  |  | 6
20-728-00_01 | RAT & CABIN POWER FEEDER BUNDLES IN PAX COMPT. (EZAP) - DV INSPECTION |  | E-3-200 | 3
20-728-00_01 | RAT & CABIN POWER FEEDER BUNDLES IN PAX COMPT. (EZAP) - DV INSPECTION |  | E-3-200 | 3
20-728-00 | RAT & CABIN POWER FEEDER BUNDLES IN PAX COMPT. (EZAP) - DV INSPECTION |  |  | 3
20-672-00 | AREA BEHIND THE BULK CARGO COMPARTMENT (EZAP) - CLEANING |  |  | 3
20-672-00 | AREA BEHIND THE BULK CARGO COMPARTMENT (EZAP) - CLEANING |  |  | 3
20-758-00 | WIRING BEHIND PASS COMPT. AIR GRILLES (EZAP) - GENERAL VISUAL INSPECT |  | E-3-200 | 1.5
20-758-00 | WIRING BEHIND PASS COMPT. AIR GRILLES (EZAP) - GENERAL VISUAL INSPECT |  | E-3-200 | 1.5
52-802-00_02 | FORWARD LARGE CARGO DOOR - ZONAL INSPECTION |  | M-3-120 | 0.5
52-816-01_01 | LEFT NO. 1 PASSENGER ENTRY DOOR - SECTION 41 - ZONAL INSPECTION |  | C-3-800 | 0.67
52-834-02_03 | RIGHT NO. 1 PASSENGER ENTRY DOOR - SECTION 41 - ZONAL INSPECTION |  |  | 0.5
52-820-01_03 | LEFT NO. 2 PASSENGER ENTRY DOOR - SECTION 43 - ZONAL INSPECTION |  |  | 0.5
52-040-00 | BULK CARGO DOOR SEALS - DETAILED INSPECTION |  | M-3-160 | 0.5
52-040-00 | BULK CARGO DOOR SEALS - DETAILED INSPECTION |  | M-3-160 | 0.5
52-814-00_02 | BULK CARGO DOOR - ZONAL INSPECTION |  | M-3-160 | 0.5
52-820-01_01 | LEFT NO. 2 PASSENGER ENTRY DOOR - SECTION 43 - ZONAL INSPECTION |  | C-3-800 | 0.67
52-507-00 | BULK CARGO DOOR - GENERAL VISUAL INSPECTION |  | M-3-160 | 1
52-521-01 | LEFT # 2 - PASSENGER ENTRY DOORS - GENERAL VISUAL INSPECTION |  | M-3-800 | 0.5
52-305-00 | FLIGHT DECK DOOR DECOMPRESSION PANEL LATCHES AND HINGES - DETAILED VIS |  | C-3-210 | 1
52-305-00 | FLIGHT DECK DOOR DECOMPRESSION PANEL LATCHES AND HINGES - DETAILED VIS |  | C-3-210 | 1
52-110-00 | PASSENGER ENTRY DOOR EPAS PRESSURE GAUGE - CHECK / INSPECTION |  | C-3-200 | 0.5
52-110-00 | PASSENGER ENTRY DOOR EPAS PRESSURE GAUGE - CHECK / INSPECTION |  | C-3-200 | 0.5
20-758-00 | WIRING BEHIND PASS COMPT. AIR GRILLES (EZAP) - GENERAL VISUAL INSPECT |  | E-3-200 | 1.5
20-758-00 | WIRING BEHIND PASS COMPT. AIR GRILLES (EZAP) - GENERAL VISUAL INSPECT |  | E-3-200 | 1.5
20-758-00 | WIRING BEHIND PASS COMPT. AIR GRILLES (EZAP) - GENERAL VISUAL INSPECT |  | E-3-200 | 1.5
20-758-00 | WIRING BEHIND PASS COMPT. AIR GRILLES (EZAP) - GENERAL VISUAL INSPECT |  | E-3-200 | 1.5
20-778-00 | AREAS BEHIND THE PASSENGER COMPARTMENT AIR GRILLES (EZAP) - CLEANING |  | E-3-200 | 10
20-754-00 | AREAS BEHIND THE PASSENGER COMPARTMENT AIR GRILLES (EZAP) - CLEANING |  | E-3-200 | 10
20-701-00 | AREAS BEHIND THE PASSENGER COMPARTMENT AIR GRILLES ( EZAP) - CLEANING |  | E-3-200 | 10
20-712-00 | FLIGHT DECK EWIS (EZAP) - GENERAL VISUAL INSPECTION |  | E-3-210 | 2
20-712-00 | FLIGHT DECK EWIS (EZAP) - GENERAL VISUAL INSPECTION |  | E-3-210 | 2
20-712-00 | FLIGHT DECK EWIS (EZAP) - GENERAL VISUAL INSPECTION |  | E-3-210 | 2
20-712-00 | FLIGHT DECK EWIS (EZAP) - GENERAL VISUAL INSPECTION |  | E-3-210 | 2
52-320-00 | FLIGHT DECK DOOR DECOMPRESSION PANEL TRIM RING SEALS - VISUAL CHECK |  | C-3-210 | 1
52-320-00 | FLIGHT DECK DOOR DECOMPRESSION PANEL TRIM RING SEALS - VISUAL CHECK |  | C-3-210 | 1
52-100-01 | PASSENGER ENTRY DOOR GIRT BAR FLOOR FITTINGS - INSPECTION |  | M-3-800 | 1
52-100-01 | PASSENGER ENTRY DOOR GIRT BAR FLOOR FITTINGS - INSPECTION |  | M-3-800 | 1
52-205-00 | AFT LARGE CARGO DOOR LOCK HANDLE LOAD LIMITER - FUNCTIONAL CHECK |  | M-3-150 | 4
52-205-00 | AFT LARGE CARGO DOOR LOCK HANDLE LOAD LIMITER - FUNCTIONAL CHECK |  | M-3-150 | 4
52-200-00 | FORWARD LARGE CARGO DOOR LOCK HANDLE LOAD LIMITER - FUNCTIONAL CHECK |  | M-3-120 | 4
52-200-00 | FORWARD LARGE CARGO DOOR LOCK HANDLE LOAD LIMITER - FUNCTIONAL CHECK |  | M-3-120 | 4
52-250-00 | EQUIPMENT COMPARTMENT EXTERIOR DOOR LATCH MECHANISMS - DETAILED VISUAL |  | M-3-120 | 0.5
52-850-02_02 | RIGHT NO. 3 PASS ENTRY DOOR - SECTION 46 - ZONAL / EZAP INSPECTION |  | E-3-800 | 3
45-000-00-OPT | FAULT HISTORY SUMMARY REPORTS - DOWNLOAD FROM MAT |  |  | 1
20-712-00 | FLIGHT DECK EWIS (EZAP) - GENERAL VISUAL INSPECTION |  | E-3-210 | 2
20-712-00 | FLIGHT DECK EWIS (EZAP) - GENERAL VISUAL INSPECTION |  | E-3-210 | 2
20-702-00 | APU AND RAT POWER FEEDERS, AND GALLEY AND CABIN POWER FEEDERS - DETAIL |  |  | 2
20-702-00 | APU AND RAT POWER FEEDERS, AND GALLEY AND CABIN POWER FEEDERS - DETAIL |  |  | 2
20-702-00 | APU AND RAT POWER FEEDERS, AND GALLEY AND CABIN POWER FEEDERS - DETAIL |  |  | 2
20-706-00 | APU AND RAT POWER FEEDERS, AND GALLEY AND CABIN POWER FEEDERS - DETAIL |  |  | 5
20-706-00 | APU AND RAT POWER FEEDERS, AND GALLEY AND CABIN POWER FEEDERS - DETAIL |  |  | 5
20-706-00 | APU AND RAT POWER FEEDERS, AND GALLEY AND CABIN POWER FEEDERS - DETAIL |  |  | 5
20-742-00 | AREAS BEHIND THE PASSENGER COMPARTMENT AIR GRILLES (EZAP) - CLEANING |  |  | 10
20-766-00 | AREAS BEHIND THE PASSENGER COMPARTMENT AIR GRILLES (EZAP) - CLEANING |  |  | 10
20-762-00 | AREAS BEHIND THE PASSENGER COMPARTMENT AIR GRILLES (EZAP) - CLEANING |  | E-3-200 | 10
20-708-00 | UPPER SURFACE OF CEILING PANELS, BINS AND MODULES (EZAP) - CLEANING |  | E-3-200 | 10
20-708-00 | UPPER SURFACE OF CEILING PANELS, BINS AND MODULES (EZAP) - CLEANING |  | E-3-200 | 10
20-708-00 | UPPER SURFACE OF CEILING PANELS, BINS AND MODULES (EZAP) - CLEANING |  | E-3-200 | 10
20-708-00 | UPPER SURFACE OF CEILING PANELS, BINS AND MODULES (EZAP) - CLEANING |  | E-3-200 | 10
20-708-00 | UPPER SURFACE OF CEILING PANELS, BINS AND MODULES (EZAP) - CLEANING |  | E-3-200 | 10
20-708-00 | UPPER SURFACE OF CEILING PANELS, BINS AND MODULES (EZAP) - CLEANING |  | E-3-200 | 10
20-708-00 | UPPER SURFACE OF CEILING PANELS, BINS AND MODULES (EZAP) - CLEANING |  | E-3-200 | 10
20-708-00 | UPPER SURFACE OF CEILING PANELS, BINS AND MODULES (EZAP) - CLEANING |  | E-3-200 | 10
52-100-00 | PASSENGER ENTRY DOOR GIRT BAR FLOOR FITTINGS - INSPECTION |  |  | 1
52-100-00 | PASSENGER ENTRY DOOR GIRT BAR FLOOR FITTINGS - INSPECTION |  |  | 1
52-110-01 | PASSENGER ENTRY DOOR EPAS PRESSURE GAUGE - CHECK / INSPECTION |  |  | 0.5
52-110-01 | PASSENGER ENTRY DOOR EPAS PRESSURE GAUGE - CHECK / INSPECTION |  |  | 0.5
52-115-00 | N°3 OVER-WING DOORS EPAS PRESSURE GAUGE - CHECK / INSPECTION |  |  | 0.25
52-115-00 | N°3 OVER-WING DOORS EPAS PRESSURE GAUGE - CHECK / INSPECTION |  |  | 0.25
52-165-00 | N°3 OVER-WING DOOR - EPAS CIRCUITRY - FUNCTIONAL CHECK |  |  | 15
52-165-00 | N°3 OVER-WING DOOR - EPAS CIRCUITRY - FUNCTIONAL CHECK |  |  | 15
49-000-00-OPT | APU - READING OF ATL RECORDED DATA DURING IN FLIGHT FUNCTIONAL TEST |  |  | 0.17
52-330-00 | FLIGHT DECK DOOR - DENY TIME DELAY - FUNCTIONAL CHECK |  | E-1-210 | 1
52-070-00 | PASSENGER ENTRY DOOR EPAS SQUIBS - REPLACE |  |  | 10
49-000-00-OPT_01 | APU - READING OF ATL RECORDED DATA DURING IN FLIGHT FUNCTIONAL TEST |  |  | 0.17
49-000-00-OPT_01 | APU - READING OF ATL RECORDED DATA DURING IN FLIGHT FUNCTIONAL TEST |  |  | 0.17
49-000-00-OPT_01 | APU - READING OF ATL RECORDED DATA DURING IN FLIGHT FUNCTIONAL TEST |  |  | 0.17
52-850-02_03 | RIGHT NO. 3 PASS ENTRY DOOR - SECTION 46 - ZONAL / EZAP INSPECTION |  | M-3-800 | 0
52-850-02_03 | RIGHT NO. 3 PASS ENTRY DOOR - SECTION 46 - ZONAL / EZAP INSPECTION |  | M-3-800 | 0
52-850-02_03 | RIGHT NO. 3 PASS ENTRY DOOR - SECTION 46 - ZONAL / EZAP INSPECTION |  | M-3-800 | 0
52-854-02_03 | RIGHT NO. 4 PASS ENTRY DOOR - SECTION 47 - ZONAL / EZAP INSPECTION |  | M-3-800 | 0
52-854-02_03 | RIGHT NO. 4 PASS ENTRY DOOR - SECTION 47 - ZONAL / EZAP INSPECTION |  | M-3-800 | 0
52-854-02_03 | RIGHT NO. 4 PASS ENTRY DOOR - SECTION 47 - ZONAL / EZAP INSPECTION |  | M-3-800 | 0
20-730-00 | EQUIPMENT RACKS IN MAIN EQUIPMENT CENTER (EZAP) - CLEANING |  | E-3-115 | 6
20-730-00 | EQUIPMENT RACKS IN MAIN EQUIPMENT CENTER (EZAP) - CLEANING |  | E-3-115 | 6
20-730-00 | EQUIPMENT RACKS IN MAIN EQUIPMENT CENTER (EZAP) - CLEANING |  | E-3-115 | 6
20-730-00 | EQUIPMENT RACKS IN MAIN EQUIPMENT CENTER (EZAP) - CLEANING |  | E-3-115 | 6
20-740-00 | AREAS BEHIND THE PASSENGER COMPARTMENT AIR GRILLES (EZAP) - CLEANING |  | E-3-200 | 10
20-734-00 | EXT PWR RECEPTACLE IN THE MAIN EQUIPMENT CTR (EZAP) - GV INSPECTION |  | E-3-115 | 3
20-734-00 | EXT PWR RECEPTACLE IN THE MAIN EQUIPMENT CTR (EZAP) - GV INSPECTION |  | E-3-115 | 3
20-724-00 | RAT CABIN & GALLEY POWER FEEDERS IN PAX COMPT. (EZAP) - DV INSPECTION |  | E-3-200 | 6
20-724-00 | RAT CABIN & GALLEY POWER FEEDERS IN PAX COMPT. (EZAP) - DV INSPECTION |  | E-3-200 | 6
20-724-00 | RAT CABIN & GALLEY POWER FEEDERS IN PAX COMPT. (EZAP) - DV INSPECTION |  | E-3-200 | 6
20-724-00 | RAT CABIN & GALLEY POWER FEEDERS IN PAX COMPT. (EZAP) - DV INSPECTION |  | E-3-200 | 6
20-724-00 | RAT CABIN & GALLEY POWER FEEDERS IN PAX COMPT. (EZAP) - DV INSPECTION |  | E-3-200 | 6
20-748-00 | WIRING BEHIND PASS COMPT. AIR GRILLES (EZAP) - GENERAL VISUAL INSPECT |  | E-3-200 | 1.5
20-748-00 | WIRING BEHIND PASS COMPT. AIR GRILLES (EZAP) - GENERAL VISUAL INSPECT |  | E-3-200 | 1.5
20-748-00 | WIRING BEHIND PASS COMPT. AIR GRILLES (EZAP) - GENERAL VISUAL INSPECT |  | E-3-200 | 1.5
20-748-00 | WIRING BEHIND PASS COMPT. AIR GRILLES (EZAP) - GENERAL VISUAL INSPECT |  | E-3-200 | 1.5
20-714-00 | FLIGHT DECK (EZAP) - CLEANING |  | E-3-210 | 8
20-714-00 | FLIGHT DECK (EZAP) - CLEANING |  | E-3-210 | 8
20-714-00 | FLIGHT DECK (EZAP) - CLEANING |  | E-3-210 | 8
20-714-00 | FLIGHT DECK (EZAP) - CLEANING |  | E-3-210 | 8
20-714-00 | FLIGHT DECK (EZAP) - CLEANING |  | E-3-210 | 8
20-705-00 | WIRING BEHIND PASS COMPT. AIR GRILLES (EZAP) - GENERAL VISUAL INSPECT |  | E-3-200 | 1.5
20-705-00 | WIRING BEHIND PASS COMPT. AIR GRILLES (EZAP) - GENERAL VISUAL INSPECT |  | E-3-200 | 1.5
52-832-01_03 | LEFT NO. 4 PASSENGER ENTRY DOOR - SECTION 47 - ZONAL / EZAP INSPECTION |  | M-3-800 | 0
52-832-01_03 | LEFT NO. 4 PASSENGER ENTRY DOOR - SECTION 47 - ZONAL / EZAP INSPECTION |  | M-3-800 | 0
52-832-01_03 | LEFT NO. 4 PASSENGER ENTRY DOOR - SECTION 47 - ZONAL / EZAP INSPECTION |  | M-3-800 | 0
52-836-02_03 | RIGHT NO. 1 PASS ENTRY DOOR - SECTION 41 - ZONAL / EZAP INSPECTION |  | M-3-800 | 0
52-836-02_03 | RIGHT NO. 1 PASS ENTRY DOOR - SECTION 41 - ZONAL / EZAP INSPECTION |  | M-3-800 | 0
52-836-02_03 | RIGHT NO. 1 PASS ENTRY DOOR - SECTION 41 - ZONAL / EZAP INSPECTION |  | M-3-800 | 0
52-215-00 | AFT LARGE CARGO DOOR - DITCHING INTERLOCK MECHANISM - OPERATIONAL CHEC |  | M-3-150 | 0.5
52-215-00 | AFT LARGE CARGO DOOR - DITCHING INTERLOCK MECHANISM - OPERATIONAL CHEC |  | M-3-150 | 0.5
52-502-00 | FORWARD LARGE CARGO DOOR - DETAILED VISUAL INSPECTION |  | M-3-120 | 1
52-502-00 | FORWARD LARGE CARGO DOOR - DETAILED VISUAL INSPECTION |  | M-3-120 | 1
52-510-00 | AFT LARGE CARGO DOOR - DETAILED VISUAL INSPECTION |  | M-3-800 | 1
52-510-00 | AFT LARGE CARGO DOOR - DETAILED VISUAL INSPECTION |  | M-3-800 | 1
52-180-00 | FORWARD LARGE CARGO DOOR - MANUAL DRIVE MECHANISM & LIFT PDU BRAKE - O |  | M-3-120 | 3
20-705-00 | WIRING BEHIND PASS COMPT. AIR GRILLES (EZAP) - GENERAL VISUAL INSPECT |  | E-3-200 | 1.5
20-705-00 | WIRING BEHIND PASS COMPT. AIR GRILLES (EZAP) - GENERAL VISUAL INSPECT |  | E-3-200 | 1.5
20-732-00 | APU, IDG, BAT. & CHGR, GROUND POWER FEEDERS (EZAP) - DV INSPECTION |  | E-3-115 | 2
20-732-00 | APU, IDG, BAT. & CHGR, GROUND POWER FEEDERS (EZAP) - DV INSPECTION |  | E-3-115 | 2
20-732-00 | APU, IDG, BAT. & CHGR, GROUND POWER FEEDERS (EZAP) - DV INSPECTION |  | E-3-115 | 2
20-732-00 | APU, IDG, BAT. & CHGR, GROUND POWER FEEDERS (EZAP) - DV INSPECTION |  | E-3-115 | 2
20-665-00 | AFT CARGO POWER DRIVE UNIT WIRE BUNDLES (EZAP) - GENERAL VISUAL INSP |  | E-3-150 | 1
20-665-00 | AFT CARGO POWER DRIVE UNIT WIRE BUNDLES (EZAP) - GENERAL VISUAL INSP |  | E-3-150 | 1
20-665-00 | AFT CARGO POWER DRIVE UNIT WIRE BUNDLES (EZAP) - GENERAL VISUAL INSP |  | E-3-150 | 1
20-665-00 | AFT CARGO POWER DRIVE UNIT WIRE BUNDLES (EZAP) - GENERAL VISUAL INSP |  | E-3-150 | 1
20-770-00 | WIRING BEHIND PASS COMPT. AIR GRILLES (EZAP) - GENERAL VISUAL INSPECT |  | E-3-200 | 1.5
20-770-00 | WIRING BEHIND PASS COMPT. AIR GRILLES (EZAP) - GENERAL VISUAL INSPECT |  | E-3-200 | 1.5
20-770-00 | WIRING BEHIND PASS COMPT. AIR GRILLES (EZAP) - GENERAL VISUAL INSPECT |  | E-3-200 | 1.5
20-770-00 | WIRING BEHIND PASS COMPT. AIR GRILLES (EZAP) - GENERAL VISUAL INSPECT |  | E-3-200 | 1.5
20-730-00 | EQUIPMENT RACKS IN MAIN EQUIPMENT CENTER (EZAP) - CLEANING |  | E-3-115 | 6
20-730-00 | EQUIPMENT RACKS IN MAIN EQUIPMENT CENTER (EZAP) - CLEANING |  | E-3-115 | 6
20-732-00 | APU, IDG, BAT. & CHGR, GROUND POWER FEEDERS (EZAP) - DV INSPECTION |  | E-3-115 | 2
20-732-00 | APU, IDG, BAT. & CHGR, GROUND POWER FEEDERS (EZAP) - DV INSPECTION |  | E-3-115 | 2
20-774-00 | WIRING BEHIND PASS. CMPT AIR GRILLES (EZAP) - GENERAL VISUAL INSPECT |  |  | 6
20-774-00 | WIRING BEHIND PASS. CMPT AIR GRILLES (EZAP) - GENERAL VISUAL INSPECT |  |  | 6
20-774-00 | WIRING BEHIND PASS. CMPT AIR GRILLES (EZAP) - GENERAL VISUAL INSPECT |  |  | 6
20-668-00 | APU BATTERY INSTALLATION AND POWER FEEDERS - EZAP / EWIS - GV INSPECT |  | E-3-160 | 2
20-668-00 | APU BATTERY INSTALLATION AND POWER FEEDERS - EZAP / EWIS - GV INSPECT |  | E-3-160 | 2
20-660-00 | AFT CARGO COMPARTMENT POWER FEEDERS (EZAP) - GENERAL VISUAL INSPECTION |  | E-3-150 | 1.5
20-660-00 | AFT CARGO COMPARTMENT POWER FEEDERS (EZAP) - GENERAL VISUAL INSPECTION |  | E-3-150 | 1.5
20-660-00 | AFT CARGO COMPARTMENT POWER FEEDERS (EZAP) - GENERAL VISUAL INSPECTION |  | E-3-150 | 1.5
52-210-00 | FORWARD LARGE CARGO DOOR - DITCHING INTERLOCK MECHANISM - OPERATIONAL |  | M-3-120 | 1
52-210-00 | FORWARD LARGE CARGO DOOR - DITCHING INTERLOCK MECHANISM - OPERATIONAL |  | M-3-120 | 1
52-240-00 | BULK CARGO - LATCH MECHANISM - DETAILED INSPECTION |  | M-3-160 | 2
52-240-00 | BULK CARGO - LATCH MECHANISM - DETAILED INSPECTION |  | M-3-160 | 2
52-010-00 | PASSENGER ENTRY DOOR SEALS AND VENT DOOR SEALS - DETAILED INSPECTION |  | M-3-800 | 4
52-010-00 | PASSENGER ENTRY DOOR SEALS AND VENT DOOR SEALS - DETAILED INSPECTION |  | M-3-800 | 4
52-020-00 | FWD LARGE CARGO DOOR SEALS AND VENT DOOR SEALS - DETAILED INSPECTION |  | M-3-120 | 1
52-020-00 | FWD LARGE CARGO DOOR SEALS AND VENT DOOR SEALS - DETAILED INSPECTION |  | M-3-120 | 1
52-025-00 | AFT LARGE CARGO DOOR SEALS AND VENT DOOR SEALS - DETAILED INSPECTION |  | M-3-150 | 1
52-025-00 | AFT LARGE CARGO DOOR SEALS AND VENT DOOR SEALS - DETAILED INSPECTION |  | M-3-150 | 1
20-660-00 | AFT CARGO COMPARTMENT POWER FEEDERS (EZAP) - GENERAL VISUAL INSPECTION |  | E-3-150 | 1.5
20-660-00 | AFT CARGO COMPARTMENT POWER FEEDERS (EZAP) - GENERAL VISUAL INSPECTION |  | E-3-150 | 1.5
20-660-00 | AFT CARGO COMPARTMENT POWER FEEDERS (EZAP) - GENERAL VISUAL INSPECTION |  | E-3-150 | 1.5
20-660-00 | AFT CARGO COMPARTMENT POWER FEEDERS (EZAP) - GENERAL VISUAL INSPECTION |  | E-3-150 | 1.5
20-660-00 | AFT CARGO COMPARTMENT POWER FEEDERS (EZAP) - GENERAL VISUAL INSPECTION |  | E-3-150 | 1.5
20-660-00 | AFT CARGO COMPARTMENT POWER FEEDERS (EZAP) - GENERAL VISUAL INSPECTION |  | E-3-150 | 1.5
20-670-00 | AREA BEHIND THE BULK CARGO COMPARTMENT SIDEWALLS (EZAP) - CLEANING |  | E-3-160 | 6
20-670-00 | AREA BEHIND THE BULK CARGO COMPARTMENT SIDEWALLS (EZAP) - CLEANING |  | E-3-160 | 6
21-130-00 | AFT AND BULK CARGO - TEMPERATURE SELECTOR SWITCHES - OPERATIONAL CHECK |  | E-1-210 | 0.5
21-130-00 | AFT AND BULK CARGO - TEMPERATURE SELECTOR SWITCHES - OPERATIONAL CHECK |  | E-1-210 | 0.5
24-140-00 | CREW CABIN - MAIN BATTERY CURRENT SENSING SYSTEM - OPERATIONAL CHECK |  |  | 0.33
24-140-00 | CREW CABIN - MAIN BATTERY CURRENT SENSING SYSTEM - OPERATIONAL CHECK |  |  | 0.33
24-150-00 | CREW CABIN - APU BATTERY CURRENT SENSING SYSTEM - OPERATIONAL CHECK |  |  | 0.33
24-150-00 | CREW CABIN - APU BATTERY CURRENT SENSING SYSTEM - OPERATIONAL CHECK |  |  | 0.33
21-170-00_01X | LEFT COOLING PACK - AC PACK FAN BYPASS CHECK VALVE - DETAILED INSPECT |  |  | 2
21-170-00_01X | LEFT COOLING PACK - AC PACK FAN BYPASS CHECK VALVE - DETAILED INSPECT |  |  | 2
25-056-00-OPTX | ELECTRONIC CIRCUIT OF INFLATABLE RESTRAINT SYSTEM - OPERATIONAL CHECK |  |  | 4
25-030-10-OPC_01X | UPPER SECTION OF FUSELAGE - WINE CHILLER AIR FILTER - REPLACEMENT |  |  | 0.5
25-030-10-OPC_01X | UPPER SECTION OF FUSELAGE - WINE CHILLER AIR FILTER - REPLACEMENT |  |  | 0.5
25-030-11-OPC_01X | PASSENGER CABIN - GALLEYS - FAUCETS - INSPECTION / CLEANING |  |  | 1
25-030-11-OPC_01X | PASSENGER CABIN - GALLEYS - FAUCETS - INSPECTION / CLEANING |  |  | 1
25-025-08-OPC_02X | UPPER SECTION OF FUSELAGE - SIDEWALL AND CEILING LINING - INSPECTION |  |  | 0
25-025-08-OPC_02X | UPPER SECTION OF FUSELAGE - SIDEWALL AND CEILING LINING - INSPECTION |  |  | 0
25-025-08-OPC_02X | UPPER SECTION OF FUSELAGE - SIDEWALL AND CEILING LINING - INSPECTION |  |  | 0
0272-PKG-2103 | INITIAL PARKING MORE THAN 1 MONTH AS PER CUSTOMER WP ARW?AWD?F016 |  |  | 68.5
0272-PKG-2103 | INITIAL PARKING MORE THAN 1 MONTH AS PER CUSTOMER WP ARW?AWD?F016 |  |  | 68.5
0272-PKG-2103 | INITIAL PARKING MORE THAN 1 MONTH AS PER CUSTOMER WP ARW?AWD?F016 |  |  | 68.5
0272-PKG-2103 | INITIAL PARKING MORE THAN 1 MONTH AS PER CUSTOMER WP ARW?AWD?F016 |  |  | 68.5
0272-PKG-2103 | INITIAL PARKING MORE THAN 1 MONTH AS PER CUSTOMER WP ARW?AWD?F016 |  |  | 68.5
24-120-00_01X | LH ENGINE - VSCF BACKUP GENERATOR DIFFERENTIAL PRESS SWITCH - CHECK/ |  |  | 0.25
24-120-00_01X | LH ENGINE - VSCF BACKUP GENERATOR DIFFERENTIAL PRESS SWITCH - CHECK/ |  |  | 0.25
24-120-00_01X | LH ENGINE - VSCF BACKUP GENERATOR DIFFERENTIAL PRESS SWITCH - CHECK/ |  |  | 0.25
25-025-14-OPC_01X | UPPER SECTION OF FUSELAGE - BASSINETS - INSPECTION |  |  | 0.5
25-025-14-OPC_01X | UPPER SECTION OF FUSELAGE - BASSINETS - INSPECTION |  |  | 0.5
25-029-02-OPTX | OHAR - ENTRY HATCH HINGES - OPERATIONAL CHECK |  |  | 0.33
25-029-02-OPTX | OHAR - ENTRY HATCH HINGES - OPERATIONAL CHECK |  |  | 0.33
25-030-06-OPC_02 | CUCINE - FRIGORIFERI - PULIZIA |  |  | 0.17
25-030-06-OPC_02 | CUCINE - FRIGORIFERI - PULIZIA |  |  | 0.17
25-030-07-OPC_02 | CONTENITORI GHIACCIO SECCO - PULIZIA |  |  | 0.17
25-030-07-OPC_02 | CONTENITORI GHIACCIO SECCO - PULIZIA |  |  | 0.17
25-040-00-OPC_03 | TOILETTE - PULIZIA |  |  | 0.17
25-040-00-OPC_03 | TOILETTE - PULIZIA |  |  | 0.17
25-025-01-OPC_01X | UPPER SECTION OF FUSELAGE - ENTRY DOORS AREA AND AISLES - CARPETS - RE |  |  | 0
25-025-01-OPC_01X | UPPER SECTION OF FUSELAGE - ENTRY DOORS AREA AND AISLES - CARPETS - RE |  |  | 0
25-025-01-OPC_01X | UPPER SECTION OF FUSELAGE - ENTRY DOORS AREA AND AISLES - CARPETS - RE |  |  | 0
21-060-00_01 | E11 RACK SATCOM BACKUP FAN AND COOLING CHECK VALVES - DETAILED ISPECT |  |  | 1.5
21-060-00_01 | E11 RACK SATCOM BACKUP FAN AND COOLING CHECK VALVES - DETAILED ISPECT |  |  | 1.5
21-035-00 | BULK CARGO - LAVATORY/GALLEY VENT FAN INLET SCREEN - CLEANING |  |  | 2
21-035-00 | BULK CARGO - LAVATORY/GALLEY VENT FAN INLET SCREEN - CLEANING |  |  | 2
25-040-00-OPC | LAVATORIES - INSPECTION |  |  | 0
25-025-13-OPC_04 | PASSENGER COMPARTMENT - CLEANING |  |  | 36
25-025-13-OPC_04 | PASSENGER COMPARTMENT - CLEANING |  |  | 36
25-020-06 | FLIGHT COMPARTMENT - SEAT INERTIA REEL LOCK FEATURE - OPERATION CHECK |  | C-3-210 | 0.5
25-020-06 | FLIGHT COMPARTMENT - SEAT INERTIA REEL LOCK FEATURE - OPERATION CHECK |  | C-3-210 | 0.5
25-025-00-OPC_02 | PAX COMPARTMENT - CLEANING |  | C-3-200 | 0.17
25-025-00-OPC_02 | PAX COMPARTMENT - CLEANING |  | C-3-200 | 0.17
25-020-04 | FLIGHT COMPARTMENT - SEAT HARNESS - DETAILED INSPECTION |  | C-3-210 | 0.5
25-020-04 | FLIGHT COMPARTMENT - SEAT HARNESS - DETAILED INSPECTION |  | C-3-210 | 0.5
24-190-00 | FLIGHT CONTROL DC POWER BATTERY RESTORATION |  | E-6-120 | 2
25-052-01-OPC_02 | LOWER SECTION OF FUSELAGE - CARGO COMPARTMENT PDU - INSPECTION |  | M-3-100 | 0.17
25-052-01-OPC_02 | LOWER SECTION OF FUSELAGE - CARGO COMPARTMENT PDU - INSPECTION |  | M-3-100 | 0.17
25-052-01-OPC_02 | LOWER SECTION OF FUSELAGE - CARGO COMPARTMENT PDU - INSPECTION |  | M-3-100 | 0.17
24-010-00_01 | LH ENGINE - IDG OIL - SERVICING |  | Z-7-410 | 0.5
24-010-00_01 | LH ENGINE - IDG OIL - SERVICING |  | Z-7-410 | 0.5
24-010-00_02 | RH ENGINE - IDG OIL - SERVICING |  | Z-7-420 | 0.5
24-010-00_02 | RH ENGINE - IDG OIL - SERVICING |  | Z-7-420 | 0.5
24-080-00 | ENGINE - IDG OIL FILTER BYPASS - CHECK/INSPECTION |  |  | 0.5
21-190-00 | CREW CABIN - AC PACK CONDENSER LOW LIMIT VALVES - OP. CHECK |  | E-1-210 | 0.5
21-190-00 | CREW CABIN - AC PACK CONDENSER LOW LIMIT VALVES - OP. CHECK |  | E-1-210 | 0.5
25-025-09-OPC_01 | FUSELAGE UPPER SECTION - CONDITIONED AIR OUTLET GRILLES - INSPECTION |  | C-3-200 | 0
25-025-09-OPC_01 | FUSELAGE UPPER SECTION - CONDITIONED AIR OUTLET GRILLES - INSPECTION |  | C-3-200 | 0
25-025-09-OPC_01 | FUSELAGE UPPER SECTION - CONDITIONED AIR OUTLET GRILLES - INSPECTION |  | C-3-200 | 0
25-040-00-OPC_01 | LAVATORIES - INSPECTION |  | C-3-200 | 2.5
25-040-00-OPC_01 | LAVATORIES - INSPECTION |  | C-3-200 | 2.5
25-030-04-OPC_01 | GALLEYS - INSPECTION |  | C-3-200 | 0.5
25-030-04-OPC_01 | GALLEYS - INSPECTION |  | C-3-200 | 0.5
24-040-00 | ENGINES - IDG - OIL CHANGE |  | Z-6-410 | 2
33-050-02-OPT | OFCR AND OHAR - EMERGENCY LIGHTS BATTERY PACKS - RESTORATION |  |  | 2
33-050-02-OPT | OFCR AND OHAR - EMERGENCY LIGHTS BATTERY PACKS - RESTORATION |  |  | 2
32-110-00 | CREW CABIN - LANDING GEAR CONTROL SYS - OPERATIONAL CHECK |  |  | 0.17
32-110-00 | CREW CABIN - LANDING GEAR CONTROL SYS - OPERATIONAL CHECK |  |  | 0.17
38-020-00 | POTABLE WATER ISOLATION VALVES AND CABLES - OPERATIONAL CHECK |  | C-1-200 | 1
38-020-00 | POTABLE WATER ISOLATION VALVES AND CABLES - OPERATIONAL CHECK |  | C-1-200 | 1
32-310-00_01 | LEFT MAIN LANDING GEAR DOOR MECHANISMS - GENERAL VISUAL INSPECTION |  | M-3-700 | 2
31-100-00 | FIRE WARNING SYSTEM - OPERATIONALLY CHECK |  |  | 1
32-200-00 | TIRES - INSPECT FOR WEAR AND DAMAGE |  |  | 1
32-190-00 | WHEELS - INSPECT FOR DAMAGE |  |  | 1
32-010-00 | TIRE PRESSURE - CHECK |  |  | 1
33-024-02-OPT | INFORMATION SIGNS - OPERATIONAL |  | E-1-200 | 0.33
33-024-02-OPT | INFORMATION SIGNS - OPERATIONAL |  | E-1-200 | 0.33
33-000-00-OPT | LIGHTS - VISUAL CHECK |  |  | 1
32-000-01-OPT | NLG AND MLG SHOCK STRUT PISTON - CLEANING |  |  | 1
32-808-02_02 | RIGHT MLG AND LANDING GEAR DOORS - ZONAL INSPECTION |  | M-3-740 | 0.5
32-808-02_02 | RIGHT MLG AND LANDING GEAR DOORS - ZONAL INSPECTION |  | M-3-740 | 0.5
35-020-00 | FWD E/E BAY - CREW OXYGEN SYSTEM - CHECK/INSPECTION |  | C-1-200 | 0.5
35-020-00 | FWD E/E BAY - CREW OXYGEN SYSTEM - CHECK/INSPECTION |  | C-1-200 | 0.5
21-140-00 | CREW CABIN - AC PACK FLOW SENSORS - OPERATIONAL CHECK |  |  | 0.5
21-140-00 | CREW CABIN - AC PACK FLOW SENSORS - OPERATIONAL CHECK |  |  | 0.5
21-170-00_01 | LEFT COOLING PACK - AC PACK FAN BYPASS CHECK VALVE - DETAILED INSPECT |  |  | 1
21-170-00_01 | LEFT COOLING PACK - AC PACK FAN BYPASS CHECK VALVE - DETAILED INSPECT |  |  | 1
24-040-00_02 | RH ENGINE - IDG - OIL CHANGE | ENG TEST | Z-6-900 | 2
24-040-00_02 | RH ENGINE - IDG - OIL CHANGE | ENG TEST | Z-6-900 | 2
24-040-00_01 | LH ENGINE - IDG - OIL CHANGE |  | Z-6-410 | 2
24-040-00_01 | LH ENGINE - IDG - OIL CHANGE |  | Z-6-410 | 2
25-025-06-OPC | UPPER SECTION OF FUSELAGE - FIXED ACCESSORIES - CHECK |  |  | 0.5
26-015-00 | CREW CABIN - APU FIRE DETECTION CONTROL CARDS -OPERATIONAL CHECK |  | E-1-210 | 0.5
26-015-00 | CREW CABIN - APU FIRE DETECTION CONTROL CARDS -OPERATIONAL CHECK |  | E-1-210 | 0.5
26-010-00 | CREW CABIN - ENGINE FIRE/OVERHEAT DETECTION -OPERATIONAL CHECK |  |  | 0.5
26-010-00 | CREW CABIN - ENGINE FIRE/OVERHEAT DETECTION -OPERATIONAL CHECK |  |  | 0.5
24-120-00_02 | RH ENGINE - VSCF BACKUP GENERATOR DIFFERENTIAL PRESS SWITCH - CHECK |  | Z-3-420 | 0.25
24-120-00_02 | RH ENGINE - VSCF BACKUP GENERATOR DIFFERENTIAL PRESS SWITCH - CHECK |  | Z-3-420 | 0.25
24-120-00_02 | RH ENGINE - VSCF BACKUP GENERATOR DIFFERENTIAL PRESS SWITCH - CHECK |  | Z-3-420 | 0.25
24-120-00_01 | LH ENGINE - VSCF BACKUP GENERATOR DIFFERENTIAL PRESS SWITCH - CHECK/ |  | Z-3-410 | 0
24-120-00_01 | LH ENGINE - VSCF BACKUP GENERATOR DIFFERENTIAL PRESS SWITCH - CHECK/ |  | Z-3-410 | 0
24-120-00_01 | LH ENGINE - VSCF BACKUP GENERATOR DIFFERENTIAL PRESS SWITCH - CHECK/ |  | Z-3-410 | 0
25-230-00 | ENTRY DOORS - SLIDE/RAFT INFLATION CYLINDER PRESS - CHECK/INSPECTION |  | C-3-800 | 0.5
25-230-00 | ENTRY DOORS - SLIDE/RAFT INFLATION CYLINDER PRESS - CHECK/INSPECTION |  | C-3-800 | 0.5
21-105-00 | CABIN PRESSURE CONTROL OUTFLOW VALVES - INSPECTION |  | M-3-100 | 0.5
21-105-00 | CABIN PRESSURE CONTROL OUTFLOW VALVES - INSPECTION |  | M-3-100 | 0.5
24-090-00 | ENGINES - IDG QAD COUPLER - FUNCTIONAL CHECK |  | Z-3-410 | 2.5
26-020-00 | CREW CABIN - DUCT LEAK & OVERHEAT DETECT CONTROL CARD -OPERATION CHECK |  |  | 0.5
26-020-00 | CREW CABIN - DUCT LEAK & OVERHEAT DETECT CONTROL CARD -OPERATION CHECK |  |  | 0.5
25-060-00-OPT | EMERGENCY EQUIPMENT - CHECK |  | C-3-200 | 0.5
25-060-00-OPT | EMERGENCY EQUIPMENT - CHECK |  | C-3-200 | 0.5
21-052-00 | IFE COOLING SMOKE DETECTOR - DETAILED VISUAL INSPECTION |  |  | 0.08
21-052-00 | IFE COOLING SMOKE DETECTOR - DETAILED VISUAL INSPECTION |  |  | 0.08
21-052-00 | IFE COOLING SMOKE DETECTOR - DETAILED VISUAL INSPECTION |  |  | 0.08
21-080-00 | CREW CABIN - OUTFLOW VALVE MANUAL CONTROL - OPERATIONAL CHECK |  |  | 0.5
21-080-00 | CREW CABIN - OUTFLOW VALVE MANUAL CONTROL - OPERATIONAL CHECK |  |  | 0.5
20-792-00 | APU AND APU STARTER POWER FEEDERS (EZAP) - GENERAL VISUAL INSPECTION |  | E-3-315 | 1.5
20-792-00 | APU AND APU STARTER POWER FEEDERS (EZAP) - GENERAL VISUAL INSPECTION |  | E-3-315 | 1.5
20-792-00 | APU AND APU STARTER POWER FEEDERS (EZAP) - GENERAL VISUAL INSPECTION |  | E-3-315 | 1.5
20-792-00 | APU AND APU STARTER POWER FEEDERS (EZAP) - GENERAL VISUAL INSPECTION |  | E-3-315 | 1.5
20-792-00 | APU AND APU STARTER POWER FEEDERS (EZAP) - GENERAL VISUAL INSPECTION |  | E-3-315 | 1.5
20-792-00 | APU AND APU STARTER POWER FEEDERS (EZAP) - GENERAL VISUAL INSPECTION |  | E-3-315 | 1.5
24-030-00 | ENGINE - VSCF BACKUP GENERATOR OIL - CHECK/SERVICING |  |  | 0.5
35-021-02-OPT | OFCR AND OHAR OXYGEN CHEMICAL GENERATORS - REPLACEMENT |  |  | 1
33-115-00 | OFCR AND OFAR BACKUP LIGHTING POWER PACKS FUNCTIONAL CHECK |  |  | 1
33-115-00 | OFCR AND OFAR BACKUP LIGHTING POWER PACKS FUNCTIONAL CHECK |  |  | 1
36-022-00_01 | LH ENGINE AIR SUPPLY SYSTEM IP CHECK VALVE - INSPECTION |  | Z-3-410 | 1
36-022-00_01 | LH ENGINE AIR SUPPLY SYSTEM IP CHECK VALVE - INSPECTION |  | Z-3-410 | 1
32-000-02-OPT | MLG SEMI LEVER GEAR HYD. STRUT - CLEANING |  |  | 1
32-000-02-OPT | MLG SEMI LEVER GEAR HYD. STRUT - CLEANING |  |  | 1
32-808-02 | RIGHT MLG AND LANDING GEAR DOORS - ZONAL INSPECTION |  | M-3-740/E | 1.5
32-808-02 | RIGHT MLG AND LANDING GEAR DOORS - ZONAL INSPECTION |  | M-3-740/E | 1.5
32-808-02 | RIGHT MLG AND LANDING GEAR DOORS - ZONAL INSPECTION |  | M-3-740/E | 1.5
52-096-00-OPT | N°3 OVER-WING DOORS EPAS AND BACKUP BATTERY - EXPIRATION DATE |  |  | 1
52-096-00-OPT | N°3 OVER-WING DOORS EPAS AND BACKUP BATTERY - EXPIRATION DATE |  |  | 1
52-818-01 | LEFT NO. 1 PASSENGER ENTRY DOOR - SECTION 41 - ZONAL / EZAP INSPECTION |  |  | 3
52-850-02_01 | RIGHT NO. 3 PASS ENTRY DOOR - SECTION 46 - ZONAL / EZAP INSPECTION |  | C-3-800 | 10
52-850-02_01 | RIGHT NO. 3 PASS ENTRY DOOR - SECTION 46 - ZONAL / EZAP INSPECTION |  | C-3-800 | 10
25-070-00_02 | PASS CABIN - LAVATORIES - WASTE COMPT. DOORS & FLAPS - DETAILED INSP |  | C-3-200 | 2
25-070-00_02 | PASS CABIN - LAVATORIES - WASTE COMPT. DOORS & FLAPS - DETAILED INSP |  | C-3-200 | 2
25-030-01-OPC | TRASH COMPACTOR - INSPECTION/LUBRICATION |  | C-3-200 | 0.5
25-030-01-OPC | TRASH COMPACTOR - INSPECTION/LUBRICATION |  | C-3-200 | 0.5
21-052-00-OPT | COOLING PACK SYSTEM - OPERATIONAL CHECK | APU RUN | E-0-900 | 0.5
21-052-00-OPT | COOLING PACK SYSTEM - OPERATIONAL CHECK | APU RUN | E-0-900 | 0.5
26-014-00-OPT | OFCR & OHAR - LAVATORIES & VESTIBULE - SMOKE DETECT SYS - OPER CHECK |  | E-0-900 | 2
26-014-00-OPT | OFCR & OHAR - LAVATORIES & VESTIBULE - SMOKE DETECT SYS - OPER CHECK |  | E-0-900 | 2
25-045-00-OPT | CREW/ATTENDANT REST BUNK BELTS OPERATIONAL CHECK |  |  | 1
25-045-00-OPT | CREW/ATTENDANT REST BUNK BELTS OPERATIONAL CHECK |  |  | 1
20-866-00 | FLAP SUPPORT NO. 3 (EZAP) - GENERAL VISUAL INSPECTION |  |  | 1.5
20-866-00 | FLAP SUPPORT NO. 3 (EZAP) - GENERAL VISUAL INSPECTION |  |  | 1.5
20-866-00 | FLAP SUPPORT NO. 3 (EZAP) - GENERAL VISUAL INSPECTION |  |  | 1.5
20-868-00 | FLAP SUPPORT NO. 6 (EZAP) - GENERAL VISUAL INSPECTION |  |  | 0.08
20-868-00 | FLAP SUPPORT NO. 6 (EZAP) - GENERAL VISUAL INSPECTION |  |  | 0.08
20-868-00 | FLAP SUPPORT NO. 6 (EZAP) - GENERAL VISUAL INSPECTION |  |  | 0.08
21-090-00 | CREW CABIN - LANDING ALTITUDE MANUAL SELECT SWITCH - OPERATIONAL CHECK |  |  | 0.17
21-090-00 | CREW CABIN - LANDING ALTITUDE MANUAL SELECT SWITCH - OPERATIONAL CHECK |  |  | 0.17
22-040-00 | CREW CABIN - TAKE-0FF/GO-AROUND SWITCHES - OPERATIONAL CHECK |  | E-1-210 | 0.25
22-040-00 | CREW CABIN - TAKE-0FF/GO-AROUND SWITCHES - OPERATIONAL CHECK |  | E-1-210 | 0.25
20-842-00 | EWIS WITHIN NACELLE GAP (EZAP) - GENERAL VISUAL INSPECTION |  | Z-3-400/E | 1
25-000-00-OPT | AIRCRAFT DISINSECTION |  |  | 4
25-000-00-OPT | AIRCRAFT DISINSECTION |  |  | 4
25-000-00-OPT | AIRCRAFT DISINSECTION |  |  | 4
25-000-00-OPT | AIRCRAFT DISINSECTION |  |  | 4
25-000-00-OPT | AIRCRAFT DISINSECTION |  |  | 4
25-000-00-OPT | AIRCRAFT DISINSECTION |  |  | 4
25-000-00-OPT | AIRCRAFT DISINSECTION |  |  | 4
25-040-00_01 | PAX CABIN - PREMIUM ECONOMY/ECONOMY CLASS SEAT BELTS - CHK/INSP |  |  | 0.67
25-040-00_01 | PAX CABIN - PREMIUM ECONOMY/ECONOMY CLASS SEAT BELTS - CHK/INSP |  |  | 0.67
25-040-00_02 | PASSENGER CABIN - MAGNIFICA CLASS SEAT BELTS - CHECK / INSPECTION |  |  | 1
25-040-00_02 | PASSENGER CABIN - MAGNIFICA CLASS SEAT BELTS - CHECK / INSPECTION |  |  | 1
25-040-00_02 | PASSENGER CABIN - MAGNIFICA CLASS SEAT BELTS - CHECK / INSPECTION |  |  | 1
25-040-00_02 | PASSENGER CABIN - MAGNIFICA CLASS SEAT BELTS - CHECK / INSPECTION |  |  | 1
25-040-00_02 | PASSENGER CABIN - MAGNIFICA CLASS SEAT BELTS - CHECK / INSPECTION |  |  | 1
25-040-00_02 | PASSENGER CABIN - MAGNIFICA CLASS SEAT BELTS - CHECK / INSPECTION |  |  | 1
25-056-00-OPT | ELECTRONIC CIRCUIT OF INFLATABLE RESTRAINT SYSTEM - OPERATIONAL CHECK |  | E-3-200 | 4
25-057-00-OPT | INFLATABLE RESTRAINT SYSTEMS - DVI AND EXPIRATION DATE CHECK |  | C-3-200 | 1.5
25-057-00-OPT | INFLATABLE RESTRAINT SYSTEMS - DVI AND EXPIRATION DATE CHECK |  | C-3-200 | 1.5
25-067-00-OPT | DEFIBRILLATOR DAILY CHECK |  |  | 0.5
25-067-01-OPT | DEFIBRILLATOR MONTHLY CHECK |  | C-3-200 | 0.5
25-110-00-OPT | CREW/ADULT/INFANT LIFE VESTS - CHECK FOR EXPIRATION |  | C-3-200 | 5
25-110-00-OPT | CREW/ADULT/INFANT LIFE VESTS - CHECK FOR EXPIRATION |  | C-3-200 | 5
25-110-00-OPT | CREW/ADULT/INFANT LIFE VESTS - CHECK FOR EXPIRATION |  | C-3-200 | 5
25-140-00-OPT | DOCTOR KIT - CHECKS |  |  | 0.17
25-140-00-OPT | DOCTOR KIT - CHECKS |  |  | 0.17
25-150-00-OPT | SMOKE HOODS - CHECK/INSPECTION |  | C-3-200 | 0.5
25-150-00-OPT | SMOKE HOODS - CHECK/INSPECTION |  | C-3-200 | 0.5
25-160-00 | EMERGENCY FLASHLIGHTS - OPERATIONAL CHECK |  | E-3-200 | 1
25-160-00 | EMERGENCY FLASHLIGHTS - OPERATIONAL CHECK |  | E-3-200 | 1
52-842-02_02 | RIGHT NO. 2 PASS ENTRY DOOR - SECTION 43 - ZONAL / EZAP INSPECTION |  | E-3-800 | 0
52-842-02_02 | RIGHT NO. 2 PASS ENTRY DOOR - SECTION 43 - ZONAL / EZAP INSPECTION |  | E-3-800 | 0
52-828-01 | LEFT NO. 3 PASSENGER ENTRY DOOR - SECTION 46 - ZONAL / EZAP INSPECTION |  | M-3-800 | 3
52-315-00 | FLIGHT DECK DOOR - SEALS AND BREAKAWAY PANEL SEAL - CHECK |  | C-3-210 | 1
52-315-00 | FLIGHT DECK DOOR - SEALS AND BREAKAWAY PANEL SEAL - CHECK |  | C-3-210 | 1
52-836-02_02 | RIGHT NO. 1 PASS ENTRY DOOR - SECTION 41 - ZONAL / EZAP INSPECTION |  | E-3-800 | 1
52-836-02_02 | RIGHT NO. 1 PASS ENTRY DOOR - SECTION 41 - ZONAL / EZAP INSPECTION |  | E-3-800 | 1
52-730-00 | FLIGHT DECK SECURITY DOOR - GENERAL VISUAL INSPECTION |  | C-3-210 | 0.5
52-730-00 | FLIGHT DECK SECURITY DOOR - GENERAL VISUAL INSPECTION |  | C-3-210 | 0.5
52-854-02_02 | RIGHT NO. 4 PASS ENTRY DOOR - SECTION 47 - ZONAL / EZAP INSPECTION |  | E-3-800 | 0
52-854-02_02 | RIGHT NO. 4 PASS ENTRY DOOR - SECTION 47 - ZONAL / EZAP INSPECTION |  | E-3-800 | 0
52-854-02_01 | RIGHT NO. 4 PASS ENTRY DOOR - SECTION 47 - ZONAL / EZAP INSPECTION |  | C-3-800 | 0
52-854-02_01 | RIGHT NO. 4 PASS ENTRY DOOR - SECTION 47 - ZONAL / EZAP INSPECTION |  | C-3-800 | 0
52-090-00 | PASSENGER ENTRY DOOR EPAS BATTERY - CHECK / INSPECTION |  | E-1-200 | 0.5
52-150-00 | PASSENGER ENTRY DOORS - EPAS TUBING - DETAILED INSPECTION |  | M-3-800 | 8
52-150-00 | PASSENGER ENTRY DOORS - EPAS TUBING - DETAILED INSPECTION |  | M-3-800 | 8
52-100-00X | PASSENGER ENTRY DOOR GIRT BAR FLOOR FITTINGS - INSPECTION |  |  | 1
52-100-00X | PASSENGER ENTRY DOOR GIRT BAR FLOOR FITTINGS - INSPECTION |  |  | 1
52-501-00X | FORWARD LARGE CARGO DOOR - GENERAL VISUAL INSPECTION |  |  | 1
52-507-00X | BULK CARGO DOOR - GENERAL VISUAL INSPECTION |  |  | 1
20-844-00 | IDG AND BACKUP POWER FEEDERS (EZAP) - GENERAL VISUAL INSPECT |  | Z-3-400/E | 0.5
21-054-00 | IFE COOLING SYSTEM AIR SUPPLY MULTI-HOLED ORIFICES - DETAILED VISUAL I |  | M-3-200 | 6
21-170-00 | COOLING PACK - AC PACK FAN BYPASS CHECK VALVE - DETAILED INSPECT |  |  | 2
24-075-00 | ENGINES - IDG OIL FILTER - INSPECTION |  |  | 1
20-790-00 | APU AND APU STARTER POWER FEEDERS (EZAP) - GENERAL VISUAL INSPECTION |  | E-3-315 | 1.5
20-790-00 | APU AND APU STARTER POWER FEEDERS (EZAP) - GENERAL VISUAL INSPECTION |  | E-3-315 | 1.5
20-794-00 | APU AND APU STARTER POWER FEEDERS (EZAP) - DETAILED VISUAL INSPECTION |  | E-3-315 | 1.5
20-794-00 | APU AND APU STARTER POWER FEEDERS (EZAP) - DETAILED VISUAL INSPECTION |  | E-3-315 | 1.5
20-796-00 | MAIN DECK ENTRY DOORS (EZAP) - CLEANING |  |  | 6
20-796-00 | MAIN DECK ENTRY DOORS (EZAP) - CLEANING |  |  | 6
25-170-00-OPT | EMERGENCY FLASHLIGHT BATTERIES - CHECK |  | C-3-200 | 1
25-170-00-OPT | EMERGENCY FLASHLIGHT BATTERIES - CHECK |  | C-3-200 | 1
26-014-01-OPT | OVERHEAD ATTENDANT CREW REST - INSPECTION |  | C-3-200 | 0.25
26-014-01-OPT | OVERHEAD ATTENDANT CREW REST - INSPECTION |  | C-3-200 | 0.25
23-190-00 | LOW-FREQUENCY UNDERWATER LOCATING DEVICE (LF-ULD) BATTERY - DISCARD |  | E-6-200 | 1
21-105-00 | CABIN PRESSURE CONTROL OUTFLOW VALVES - INSPECTION |  | M-3-100 | 0.5
21-105-00 | CABIN PRESSURE CONTROL OUTFLOW VALVES - INSPECTION |  | M-3-100 | 0.5
21-105-00 | CABIN PRESSURE CONTROL OUTFLOW VALVES - INSPECTION |  | M-3-100 | 0.5
21-105-00 | CABIN PRESSURE CONTROL OUTFLOW VALVES - INSPECTION |  | M-3-100 | 0.5
25-011-00-OPC_02X | CABINA PILOTI - PULIZIA |  |  | 0.17
25-011-00-OPC_02X | CABINA PILOTI - PULIZIA |  |  | 0.17
25-011-00-OPC_02X | CABINA PILOTI - PULIZIA |  |  | 0.17
25-011-00-OPC_02X | CABINA PILOTI - PULIZIA |  |  | 0.17
25-040-00-OPC_02X | LAVATORIES - INSPECTION |  |  | 0.5
25-040-00-OPC_02X | LAVATORIES - INSPECTION |  |  | 0.5
25-040-00-OPC_02X | LAVATORIES - INSPECTION |  |  | 0.5
23-031-02-OPTX | PASSENGER ADDRESS SYSTEM - CHECK |  |  | 0.5
23-031-02-OPTX | PASSENGER ADDRESS SYSTEM - CHECK |  |  | 0.5
25-040-01-OPC_01X | LAVATORIES - DOOR LATCH - CHECK |  |  | 0.5
25-040-01-OPC_01X | LAVATORIES - DOOR LATCH - CHECK |  |  | 0.5
25-025-13-OPC_02X | PASSENGER COMPARTMENT - INSPECTION |  |  | 0
25-025-13-OPC_02X | PASSENGER COMPARTMENT - INSPECTION |  |  | 0
25-025-13-OPC_02X | PASSENGER COMPARTMENT - INSPECTION |  |  | 0
21-210-00X | AC PACK SECONDARY HEAT EXCHANGS OUTLET TEMP SENSOR - OPERATIONAL CHECK |  |  | 0.5
21-210-00X | AC PACK SECONDARY HEAT EXCHANGS OUTLET TEMP SENSOR - OPERATIONAL CHECK |  |  | 0.5
52-852-02_01 | RIGHT NO. 4 PASSENGER ENTRY DOOR - SECTION 47 - ZONAL INSPECTION |  | C-3-800 | 0.67
52-130-00_01 | PASSENGER ENTRY DOOR - GIRT BAR MECHANISM INTERLOCK - DETAILED INSPECT |  | M-3-800 | 0.5
44-000-08-OPT | IN-FLIGHT ENTERTAINEMENT SYSTEM - OPERATIONAL CHECK |  |  | 1
44-000-08-OPT | IN-FLIGHT ENTERTAINEMENT SYSTEM - OPERATIONAL CHECK |  |  | 1
52-130-00_04 | PASSENGER ENTRY DOOR - GIRT BAR MECHANISM INTERLOCK - DETAILED INSPECT |  | M-3-800 | 0.5
52-130-00_03 | PASSENGER ENTRY DOOR - GIRT BAR MECHANISM INTERLOCK - DETAILED INSPECT |  | M-3-800 | 0.5
52-130-00_08 | PASSENGER ENTRY DOOR - GIRT BAR MECHANISM INTERLOCK - DETAILED INSPECT |  | M-3-800 | 0.5
52-130-00_07 | PASSENGER ENTRY DOOR - GIRT BAR MECHANISM INTERLOCK - DETAILED INSPECT |  | M-3-800 | 0.5
52-826-01_02 | LEFT NO. 3 PASSENGER ENTRY DOOR - SECTION 46 - ZONAL INSPECTION |  | E-3-800 | 1
20-842-00_01 | EWIS WITHIN NACELLE GAP (EZAP) - LEFT - GENERAL VISUAL INSPECTION |  | E-3-500 | 1
20-842-00_01 | EWIS WITHIN NACELLE GAP (EZAP) - LEFT - GENERAL VISUAL INSPECTION |  | E-3-500 | 1
20-842-00_01 | EWIS WITHIN NACELLE GAP (EZAP) - LEFT - GENERAL VISUAL INSPECTION |  | E-3-500 | 1
20-842-00_01 | EWIS WITHIN NACELLE GAP (EZAP) - LEFT - GENERAL VISUAL INSPECTION |  | E-3-500 | 1
20-842-00_01 | EWIS WITHIN NACELLE GAP (EZAP) - LEFT - GENERAL VISUAL INSPECTION |  | E-3-500 | 1
20-842-00_02 | EWIS WITHIN NACELLE GAP (EZAP) - RIGHT - GENERAL VISUAL INSPECTION |  | E-3-600 | 1
20-842-00_02 | EWIS WITHIN NACELLE GAP (EZAP) - RIGHT - GENERAL VISUAL INSPECTION |  | E-3-600 | 1
20-842-00_02 | EWIS WITHIN NACELLE GAP (EZAP) - RIGHT - GENERAL VISUAL INSPECTION |  | E-3-600 | 1
20-842-00_02 | EWIS WITHIN NACELLE GAP (EZAP) - RIGHT - GENERAL VISUAL INSPECTION |  | E-3-600 | 1
20-842-00_02 | EWIS WITHIN NACELLE GAP (EZAP) - RIGHT - GENERAL VISUAL INSPECTION |  | E-3-600 | 1
24-100-00_01 | ENGINE - IDG AND BACKUP GENERATOR HEAT EXCHANGERS - REMOVALS |  |  | 9
24-100-00_01 | ENGINE - IDG AND BACKUP GENERATOR HEAT EXCHANGERS - REMOVALS |  |  | 9
24-100-00_01 | ENGINE - IDG AND BACKUP GENERATOR HEAT EXCHANGERS - REMOVALS |  |  | 9
24-100-00_01 | ENGINE - IDG AND BACKUP GENERATOR HEAT EXCHANGERS - REMOVALS |  |  | 9
24-100-00_01 | ENGINE - IDG AND BACKUP GENERATOR HEAT EXCHANGERS - REMOVALS |  |  | 9
24-100-00_01 | ENGINE - IDG AND BACKUP GENERATOR HEAT EXCHANGERS - REMOVALS |  |  | 9
24-100-00_02 | ENGINE - IDG AND BACKUP GENERATOR HEAT EXCHANGERS - REMOVALS |  |  | 9
24-100-00_02 | ENGINE - IDG AND BACKUP GENERATOR HEAT EXCHANGERS - REMOVALS |  |  | 9
24-100-00_02 | ENGINE - IDG AND BACKUP GENERATOR HEAT EXCHANGERS - REMOVALS |  |  | 9
24-100-00_02 | ENGINE - IDG AND BACKUP GENERATOR HEAT EXCHANGERS - REMOVALS |  |  | 9
24-100-00_02 | ENGINE - IDG AND BACKUP GENERATOR HEAT EXCHANGERS - REMOVALS |  |  | 9
24-100-00_02 | ENGINE - IDG AND BACKUP GENERATOR HEAT EXCHANGERS - REMOVALS |  |  | 9
25-029-05-OPC_01X | OFCR AND OHAR - CARPETS - REPLACEMENT |  |  | 2.5
25-029-05-OPC_01X | OFCR AND OHAR - CARPETS - REPLACEMENT |  |  | 2.5
25-020-06X | FLIGHT COMPARTMENT - SEAT INERTIA REEL LOCK FEATURE - OPERATION CHECK |  |  | 0.5
25-020-06X | FLIGHT COMPARTMENT - SEAT INERTIA REEL LOCK FEATURE - OPERATION CHECK |  |  | 0.5
21-260-00X | LOWER RECIRCULATION AIR FAN CHECK VALVES - DETAILED VISUAL INSPECTION |  |  | 3
21-260-00X | LOWER RECIRCULATION AIR FAN CHECK VALVES - DETAILED VISUAL INSPECTION |  |  | 3
25-025-09-OPC_01X | FUSELAGE UPPER SECTION - CONDITIONED AIR OUTLET GRILLES - INSPECTION |  |  | 0.5
25-025-09-OPC_01X | FUSELAGE UPPER SECTION - CONDITIONED AIR OUTLET GRILLES - INSPECTION |  |  | 0.5
25-025-09-OPC_01X | FUSELAGE UPPER SECTION - CONDITIONED AIR OUTLET GRILLES - INSPECTION |  |  | 0.5
25-025-06-OPC_02X | UPPER SECTION OF FUSELAGE - FIXED ACCESSORIES - INSPECTION |  |  | 0.5
25-025-06-OPC_02X | UPPER SECTION OF FUSELAGE - FIXED ACCESSORIES - INSPECTION |  |  | 0.5
25-025-07-OPC_03 | SEZIONE SUPERIORE DI FUSOLIERA - PORTAPACCHI - PULIZIA |  |  | 0.17
25-025-07-OPC_03 | SEZIONE SUPERIORE DI FUSOLIERA - PORTAPACCHI - PULIZIA |  |  | 0.17
25-029-02-OPT | OHAR - ENTRY HATCH - OPERATIONAL CHECK |  | C-3-200 | 0.33
25-029-02-OPT | OHAR - ENTRY HATCH - OPERATIONAL CHECK |  | C-3-200 | 0.33
25-000-00-OPC | RH LWR FLIGHT MANUAL STOWAGE COMPT. - PRINTER PAPER ROLLS - INSPECTION |  |  | 0.25
20-842-00_01 | EWIS WITHIN NACELLE GAP (EZAP) - LEFT - GENERAL VISUAL INSPECTION |  | E-3-500 | 1
20-842-00_01 | EWIS WITHIN NACELLE GAP (EZAP) - LEFT - GENERAL VISUAL INSPECTION |  | E-3-500 | 1
20-842-00_01 | EWIS WITHIN NACELLE GAP (EZAP) - LEFT - GENERAL VISUAL INSPECTION |  | E-3-500 | 1
44-000-05-OPC | IN-FLIGHT ENTERTAINMENT SYSTEM - CLEANING |  | E-3-200 | 0.5
44-000-05-OPC | IN-FLIGHT ENTERTAINMENT SYSTEM - CLEANING |  | E-3-200 | 0.5
52-511-00 | AFT LARGE CARGO DOOR - DETAILED VISUAL INSPECTION |  | M-3-800 | 1
52-511-00 | AFT LARGE CARGO DOOR - DETAILED VISUAL INSPECTION |  | M-3-800 | 1
52-527-01 | LEFT NO. 1 ENTRY DOOR - DETAILED VISUAL INSPECTION |  | M-3-800 | 1
52-814-00_01 | BULK CARGO DOOR - ZONAL INSPECTION |  | E-3-160 | 0.5
52-810-00_01 | AFT LARGE CARGO DOOR - ZONAL INSPECTION |  | E-3-800 | 0.5
52-802-00_01 | FORWARD LARGE CARGO DOOR - ZONAL INSPECTION |  | E-3-800 | 0.5
52-820-01_02 | LEFT NO. 2 PASSENGER ENTRY DOOR - SECTION 43 - ZONAL INSPECTION |  | E-3-800 | 1
52-816-01_02 | LEFT NO. 1 PASSENGER ENTRY DOOR - SECTION 41 - ZONAL INSPECTION |  | E-3-800 | 1
21-050-00_01 | EQUIPMENT COOLING AIR FILTER - REMOVAL / INSPECTION |  |  | 0.75
21-050-00_01 | EQUIPMENT COOLING AIR FILTER - REMOVAL / INSPECTION |  |  | 0.75
21-050-00_02 | EQUIPMENT COOLING AIR FILTER - INSTALLATION |  |  | 0.75
21-050-00_02 | EQUIPMENT COOLING AIR FILTER - INSTALLATION |  |  | 0.75
24-050-00_01 | ENGINE - VSCF BACKUP GENERATOR - OIL CHANGE |  | Z-7-410 | 1
24-050-00_01 | ENGINE - VSCF BACKUP GENERATOR - OIL CHANGE |  | Z-7-410 | 1
24-050-00_01 | ENGINE - VSCF BACKUP GENERATOR - OIL CHANGE |  | Z-7-410 | 1
24-050-00_01 | ENGINE - VSCF BACKUP GENERATOR - OIL CHANGE |  | Z-7-410 | 1
24-050-00_01 | ENGINE - VSCF BACKUP GENERATOR - OIL CHANGE |  | Z-7-410 | 1
24-050-00_01 | ENGINE - VSCF BACKUP GENERATOR - OIL CHANGE |  | Z-7-410 | 1
24-050-00_02 | ENGINE - VSCF BACKUP GENERATOR - OIL CHANGE |  | Z-7-900 | 1
24-050-00_02 | ENGINE - VSCF BACKUP GENERATOR - OIL CHANGE |  | Z-7-900 | 1
24-050-00_02 | ENGINE - VSCF BACKUP GENERATOR - OIL CHANGE |  | Z-7-900 | 1
21-030-00 | GALLEYS - VENTILATION FILTERS - REPLACEMENT |  | C-6-200 | 2
21-030-00 | GALLEYS - VENTILATION FILTERS - REPLACEMENT |  | C-6-200 | 2
21-030-00 | GALLEYS - VENTILATION FILTERS - REPLACEMENT |  | C-6-200 | 2
21-030-00 | GALLEYS - VENTILATION FILTERS - REPLACEMENT |  | C-6-200 | 2
21-030-00 | GALLEYS - VENTILATION FILTERS - REPLACEMENT |  | C-6-200 | 2
21-030-00 | GALLEYS - VENTILATION FILTERS - REPLACEMENT |  | C-6-200 | 2
25-100-00-OPT | SUPPLEMENTARY SURVIVAL KITS - EXPIRATION DATE CHECK |  | C-3-200 | 0.25
25-100-00-OPT | SUPPLEMENTARY SURVIVAL KITS - EXPIRATION DATE CHECK |  | C-3-200 | 0.25
20-844-00_02 | IDG AND BACKUP POWER FEEDERS (EZAP) - RH WING - GENERAL VISUAL INSPECT |  | E-3-600 | 0.5
20-844-00_02 | IDG AND BACKUP POWER FEEDERS (EZAP) - RH WING - GENERAL VISUAL INSPECT |  | E-3-600 | 0.5
20-844-00_02 | IDG AND BACKUP POWER FEEDERS (EZAP) - RH WING - GENERAL VISUAL INSPECT |  | E-3-600 | 0.5
20-844-00_01 | IDG AND BACKUP POWER FEEDERS (EZAP) - LH WING - GENERAL VISUAL INSPECT |  | E-3-500 | 0.5
20-844-00_01 | IDG AND BACKUP POWER FEEDERS (EZAP) - LH WING - GENERAL VISUAL INSPECT |  | E-3-500 | 0.5
20-844-00_01 | IDG AND BACKUP POWER FEEDERS (EZAP) - LH WING - GENERAL VISUAL INSPECT |  | E-3-500 | 0.5
25-064-01-OPT | SIGNALING KIT - EXPIRATION DATE |  | C-3-200 | 0.17
25-064-01-OPT | SIGNALING KIT - EXPIRATION DATE |  | C-3-200 | 0.17
20-842-00_02 | EWIS WITHIN NACELLE GAP (EZAP) - RIGHT - GENERAL VISUAL INSPECTION |  | E-3-600 | 1
20-842-00_02 | EWIS WITHIN NACELLE GAP (EZAP) - RIGHT - GENERAL VISUAL INSPECTION |  | E-3-600 | 1
20-842-00_02 | EWIS WITHIN NACELLE GAP (EZAP) - RIGHT - GENERAL VISUAL INSPECTION |  | E-3-600 | 1
21-200-00 | CREW CABIN - AC PACK 2ND STAGE TURBINE BYPASS VALVES - OPERATIONAL CHE |  | E-1-210 | 0.33
21-200-00 | CREW CABIN - AC PACK 2ND STAGE TURBINE BYPASS VALVES - OPERATIONAL CHE |  | E-1-210 | 0.33
25-200-00 | PAX CABIN - MEGAPHONE BATTERIES - REPLACEMENT |  | E-9-200 | 0.5
25-200-00 | PAX CABIN - MEGAPHONE BATTERIES - REPLACEMENT |  | E-9-200 | 0.5
24-090-00_02 | ENGINE - IDG QAD COUPLER - FUNCTIONAL CHECK |  | Z-3-420 | 0.5
24-090-00_02 | ENGINE - IDG QAD COUPLER - FUNCTIONAL CHECK |  | Z-3-420 | 0.5
25-011-00-OPC | FLIGHT COMPARTMENT - INSPECTION |  |  | 0.5
25-240-00_01 | PASSENGER ENTRY DOOR EMERGENCY ESCAPE SLIDES - OPERATIONAL CHECK |  |  | 16
25-240-00_01 | PASSENGER ENTRY DOOR EMERGENCY ESCAPE SLIDES - OPERATIONAL CHECK |  |  | 16
25-240-00_01 | PASSENGER ENTRY DOOR EMERGENCY ESCAPE SLIDES - OPERATIONAL CHECK |  |  | 16
25-240-00_07 | PASSENGER ENTRY DOOR EMERGENCY ESCAPE SLIDES - OPERATIONAL CHECK |  |  | 16
25-240-00_07 | PASSENGER ENTRY DOOR EMERGENCY ESCAPE SLIDES - OPERATIONAL CHECK |  |  | 16
25-240-00_07 | PASSENGER ENTRY DOOR EMERGENCY ESCAPE SLIDES - OPERATIONAL CHECK |  |  | 16
25-025-03-OPC | UPPER SECTION OF FUSELAGE - CURTAINS - CHECK |  |  | 0.5
25-025-03-OPC | UPPER SECTION OF FUSELAGE - CURTAINS - CHECK |  |  | 0.5
25-025-03-OPC | UPPER SECTION OF FUSELAGE - CURTAINS - CHECK |  |  | 0.5
52-848-02_02 | RIGHT NO. 3 PASSENGER ENTRY DOOR - SECTION 46 - ZONAL INSPECTION |  | E-3-800 | 1
52-840-02_02 | RIGHT NO. 2 PASSENGER ENTRY DOOR - SECTION 43 - ZONAL INSPECTION |  | E-3-800 | 1
52-834-02_02 | RIGHT NO. 1 PASSENGER ENTRY DOOR - SECTION 41 - ZONAL INSPECTION |  | E-3-800 | 1
52-513-00 | AFT LARGE CARGO DOOR - DETAILED VISUAL INSPECTION |  | M-3-800 | 16
52-513-00 | AFT LARGE CARGO DOOR - DETAILED VISUAL INSPECTION |  | M-3-800 | 16
52-505-00 | FORWARD LARGE CARGO DOOR - DETAILED VISUAL INSPECTION |  | M-3-800 | 16
52-505-00 | FORWARD LARGE CARGO DOOR - DETAILED VISUAL INSPECTION |  | M-3-800 | 16
44-000-03-OPC_01 | IN-FLIGHT ENTERTAINMENT SYSTEM - CLEANING |  |  | 6
52-166-00 | N°3 OVER-WING DOORS-EPAS CIRCUITRY INCLUDING SQUIBS - FUNCTIONAL CHECK |  |  | 0.5
52-166-00 | N°3 OVER-WING DOORS-EPAS CIRCUITRY INCLUDING SQUIBS - FUNCTIONAL CHECK |  |  | 0.5
52-167-00 | N°3 OVER-WING DOOR - BACKUP CIRCUITRY - FUNCTIONAL CHECK |  |  | 7.5
52-167-00 | N°3 OVER-WING DOOR - BACKUP CIRCUITRY - FUNCTIONAL CHECK |  |  | 7.5
52-812-00 | AFT LARGE CARGO DOOR - ZONAL INSPECTION |  |  | 3
25-100-00 | SUPPLEMENTARY SURVIVAL KITS - RESTORATION |  | C-3-200 | 0.25
25-100-00 | SUPPLEMENTARY SURVIVAL KITS - RESTORATION |  | C-3-200 | 0.25
25-030-00-OPC | ICI - GALLEYS - TRASH COMPACTORS - CLEANING |  | C-3-200 | 0.33
25-030-00-OPC | ICI - GALLEYS - TRASH COMPACTORS - CLEANING |  | C-3-200 | 0.33
23-060-00 | STATIC DISCHARGERS - INSPECTION |  | E-3-900 | 6
23-060-00 | STATIC DISCHARGERS - INSPECTION |  | E-3-900 | 6
25-011-00-OPT | FLIGHT COMPARTMENT - CREW SEAT CUSHIONS - EXPIRATION DATE |  | C-3-210 | 0.5
26-030-00 | PASS CABIN - LAVATORY SMOKE DETECTION SYSTEM - OPERATIONAL CHECK |  |  | 1
26-030-00 | PASS CABIN - LAVATORY SMOKE DETECTION SYSTEM - OPERATIONAL CHECK |  |  | 1
24-080-00_01 | ENGINE - IDG OIL FILTER BYPASS - CHECK/INSPECTION |  |  | 0.5
24-080-00_01 | ENGINE - IDG OIL FILTER BYPASS - CHECK/INSPECTION |  |  | 0.5
24-030-00_01 | ENGINE - VSCF BACKUP GENERATOR OIL - CHECK/SERVICING |  |  | 0.5
24-030-00_01 | ENGINE - VSCF BACKUP GENERATOR OIL - CHECK/SERVICING |  |  | 0.5
24-080-00_02 | ENGINE - IDG OIL FILTER BYPASS - CHECK/INSPECTION |  |  | 0.5
24-080-00_02 | ENGINE - IDG OIL FILTER BYPASS - CHECK/INSPECTION |  |  | 0.5
24-030-00_02 | ENGINE - VSCF BACKUP GENERATOR OIL - CHECK/SERVICING |  |  | 0.5
24-030-00_02 | ENGINE - VSCF BACKUP GENERATOR OIL - CHECK/SERVICING |  |  | 0.5
24-120-00_02X | RH ENGINE - VSCF BACKUP GENERATOR DIFFERENTIAL PRESS SWITCH - CHECK |  |  | 0.25
24-120-00_02X | RH ENGINE - VSCF BACKUP GENERATOR DIFFERENTIAL PRESS SWITCH - CHECK |  |  | 0.25
24-120-00_02X | RH ENGINE - VSCF BACKUP GENERATOR DIFFERENTIAL PRESS SWITCH - CHECK |  |  | 0.25
25-025-03-OPC_01X | UPPER SECTION OF FUSELAGE - CURTAINS - CHECK |  |  | 0
25-025-03-OPC_01X | UPPER SECTION OF FUSELAGE - CURTAINS - CHECK |  |  | 0
25-025-03-OPC_01X | UPPER SECTION OF FUSELAGE - CURTAINS - CHECK |  |  | 0
25-240-00_06 | PASSENGER ENTRY DOOR EMERGENCY ESCAPE SLIDES - OPERATIONAL CHECK |  |  | 16
25-240-00_06 | PASSENGER ENTRY DOOR EMERGENCY ESCAPE SLIDES - OPERATIONAL CHECK |  |  | 16
25-240-00_06 | PASSENGER ENTRY DOOR EMERGENCY ESCAPE SLIDES - OPERATIONAL CHECK |  |  | 16
25-240-00_06 | PASSENGER ENTRY DOOR EMERGENCY ESCAPE SLIDES - OPERATIONAL CHECK |  |  | 16
25-240-00_06 | PASSENGER ENTRY DOOR EMERGENCY ESCAPE SLIDES - OPERATIONAL CHECK |  |  | 16
25-240-00_05 | PASSENGER ENTRY DOOR EMERGENCY ESCAPE SLIDES - OPERATIONAL CHECK |  |  | 16
25-240-00_05 | PASSENGER ENTRY DOOR EMERGENCY ESCAPE SLIDES - OPERATIONAL CHECK |  |  | 16
25-240-00_05 | PASSENGER ENTRY DOOR EMERGENCY ESCAPE SLIDES - OPERATIONAL CHECK |  |  | 16
25-240-00_08 | PASSENGER ENTRY DOOR EMERGENCY ESCAPE SLIDES - OPERATIONAL CHECK |  |  | 16
25-240-00_08 | PASSENGER ENTRY DOOR EMERGENCY ESCAPE SLIDES - OPERATIONAL CHECK |  |  | 16
25-240-00_08 | PASSENGER ENTRY DOOR EMERGENCY ESCAPE SLIDES - OPERATIONAL CHECK |  |  | 16
25-240-00_10 | OFF-WING EMERGENCY ESCAPE SLIDES - OPERATIONAL CHECK |  | C-9-800 | 32
25-240-00_10 | OFF-WING EMERGENCY ESCAPE SLIDES - OPERATIONAL CHECK |  | C-9-800 | 32
25-240-00_10 | OFF-WING EMERGENCY ESCAPE SLIDES - OPERATIONAL CHECK |  | C-9-800 | 32
25-240-00_10 | OFF-WING EMERGENCY ESCAPE SLIDES - OPERATIONAL CHECK |  | C-9-800 | 32
25-240-00_09 | OFF-WING EMERGENCY ESCAPE SLIDES - OPERATIONAL CHECK |  | C-9-800 | 16
25-240-00_09 | OFF-WING EMERGENCY ESCAPE SLIDES - OPERATIONAL CHECK |  | C-9-800 | 16
25-240-00_09 | OFF-WING EMERGENCY ESCAPE SLIDES - OPERATIONAL CHECK |  | C-9-800 | 16
25-240-00_09 | OFF-WING EMERGENCY ESCAPE SLIDES - OPERATIONAL CHECK |  | C-9-800 | 16
25-000-06-OPT | RH LWR FLIGHT MANUAL STOWAGE COMPT. - PRINTER PAPER ROLLS - INSPECTION |  | E-1-210 | 0.25
25-000-06-OPT | RH LWR FLIGHT MANUAL STOWAGE COMPT. - PRINTER PAPER ROLLS - INSPECTION |  | E-1-210 | 0.25
21-130-00 | AFT AND BULK CARGO - TEMPERATURE SELECTOR SWITCHES - OPERATIONAL CHECK |  | E-1-210 | 0.5
47-140-00 | NGS FLUID ACCUMULATION THROUGH DRAIN VLV OR DRAIN CAP - VISUAL CHECK |  | M-1-900 | 0.5
47-140-00 | NGS FLUID ACCUMULATION THROUGH DRAIN VLV OR DRAIN CAP - VISUAL CHECK |  | M-1-900 | 0.5
52-096-00-OPT | N°3 OVER-WING DOORS EPAS AND BACKUP BATTERY - EXPIRATION DATE |  |  | 1
52-096-00-OPT | N°3 OVER-WING DOORS EPAS AND BACKUP BATTERY - EXPIRATION DATE |  |  | 1
52-096-00-OPT | N°3 OVER-WING DOORS EPAS AND BACKUP BATTERY - EXPIRATION DATE |  |  | 1
52-832-01_01 | LEFT NO. 4 PASSENGER ENTRY DOOR - SECTION 47 - ZONAL / EZAP INSPECTION |  | C-3-800 | 10
52-832-01_02 | LEFT NO. 4 PASSENGER ENTRY DOOR - SECTION 47 - ZONAL / EZAP INSPECTION |  | E-3-800 | 1
52-850-02_01 | RIGHT NO. 3 PASS ENTRY DOOR - SECTION 46 - ZONAL / EZAP INSPECTION |  | C-3-800 | 10
25-052-01-OPC_01X | LOWER SECTION OF FUSELAGE - CARGO COMPARTMENT PDU - CHECK |  |  | 1.5
25-052-01-OPC_01X | LOWER SECTION OF FUSELAGE - CARGO COMPARTMENT PDU - CHECK |  |  | 1.5
25-040-04-OPC_01X | PASSENGER CABIN - TOILETS - FAUCETS - INSPECTION / CLEANING |  |  | 1
25-040-04-OPC_01X | PASSENGER CABIN - TOILETS - FAUCETS - INSPECTION / CLEANING |  |  | 1
25-052-00-OPC_01X | CARGO COMPARTMENTS - INSPECTION |  |  | 2
25-052-00-OPC_01X | CARGO COMPARTMENTS - INSPECTION |  |  | 2
25-052-00-OPC_01X | CARGO COMPARTMENTS - INSPECTION |  |  | 2
25-025-08-OPC_01X | UPPER SECTION OF FUSELAGE - SIDEWALL AND CEILING LINING - CHECK |  |  | 2
25-025-08-OPC_01X | UPPER SECTION OF FUSELAGE - SIDEWALL AND CEILING LINING - CHECK |  |  | 2
21-052-00X | IFE COOLING SMOKE DETECTOR - DETAILED VISUAL INSPECTION |  |  | 1
21-052-00X | IFE COOLING SMOKE DETECTOR - DETAILED VISUAL INSPECTION |  |  | 1
21-052-00X | IFE COOLING SMOKE DETECTOR - DETAILED VISUAL INSPECTION |  |  | 1
25-025-06-OPC_01X | UPPER SECTION OF FUSELAGE - FIXED ACCESSORIES - CHECK |  |  | 0.5
25-025-06-OPC_01X | UPPER SECTION OF FUSELAGE - FIXED ACCESSORIES - CHECK |  |  | 0.5
25-025-16-OPC_01X | PASSENGER CABIN - ATTENDANT SEATS - CHECK |  |  | 2
25-025-16-OPC_01X | PASSENGER CABIN - ATTENDANT SEATS - CHECK |  |  | 2
25-011-01-OPT_01X | FLIGHT COMPARTMENT - INSPECTION |  |  | 1
25-011-01-OPT_01X | FLIGHT COMPARTMENT - INSPECTION |  |  | 1
25-040-03-OPC_01X | UPPER SECTION OF FUSELAGE - LAVATORIES - INSPECTION |  |  | 0.5
25-040-03-OPC_01X | UPPER SECTION OF FUSELAGE - LAVATORIES - INSPECTION |  |  | 0.5
25-040-03-OPC_01X | UPPER SECTION OF FUSELAGE - LAVATORIES - INSPECTION |  |  | 0.5
25-029-04-OPC_01X | OVERHEAD FLIGHT CREW REST, OVERHEAD ATTENDANT CREW REST - INSPECTION |  |  | 0
25-029-04-OPC_01X | OVERHEAD FLIGHT CREW REST, OVERHEAD ATTENDANT CREW REST - INSPECTION |  |  | 0
25-029-04-OPC_01X | OVERHEAD FLIGHT CREW REST, OVERHEAD ATTENDANT CREW REST - INSPECTION |  |  | 0
25-025-07-OPC_02X | UPPER SECTION OF FUSELAGE - UPPER STOWAGE BINS - INSPECTION |  |  | 0.5
25-025-07-OPC_02X | UPPER SECTION OF FUSELAGE - UPPER STOWAGE BINS - INSPECTION |  |  | 0.5
25-025-07-OPC_02X | UPPER SECTION OF FUSELAGE - UPPER STOWAGE BINS - INSPECTION |  |  | 0.5
25-030-01-OPT_01X | GALLEYS - OVEN DOORS - INSPECTION |  |  | 0.5
25-030-01-OPT_01X | GALLEYS - OVEN DOORS - INSPECTION |  |  | 0.5
25-025-07-OPC_01X | UPPER SECTION OF FUSELAGE - UPPER STOWAGE BINS - CHECK |  |  | 1
25-025-07-OPC_01X | UPPER SECTION OF FUSELAGE - UPPER STOWAGE BINS - CHECK |  |  | 1
21-080-00X | CREW CABIN - OUTFLOW VALVE MANUAL CONTROL - OPERATIONAL CHECK |  |  | 0.5
21-080-00X | CREW CABIN - OUTFLOW VALVE MANUAL CONTROL - OPERATIONAL CHECK |  |  | 0.5
23-120-00 | EMERGENCY LOCATOR TRANSMITTER BATTERY - EXPIRATION DATE |  |  | 0.5
25-060-00 | PASSENGER CABIN - ATTENDANT SEAT RESTRAINT - OPERATIONAL CHECK |  | C-3-200 | 0.33
25-060-00 | PASSENGER CABIN - ATTENDANT SEAT RESTRAINT - OPERATIONAL CHECK |  | C-3-200 | 0.33
25-025-13-OPC_05 | CABINA PASSEGGERI - PULIZIA |  |  | 0.17
25-025-13-OPC_05 | CABINA PASSEGGERI - PULIZIA |  |  | 0.17
25-070-00_01 | OFCR - LAVATORIES - WASTE COMPARTMENT DOORS & FLAPS - DETAILED INSPECT |  | C-3-200 | 0.5
24-201-00 | AIRPLANE EXTERNAL POWER RECEPTACLE NEUTRAL PIN - FUNCTIONAL CHECK |  | E-9-900 | 1
24-201-00 | AIRPLANE EXTERNAL POWER RECEPTACLE NEUTRAL PIN - FUNCTIONAL CHECK |  | E-9-900 | 1
23-076-03-OPT | COCKPIT DOOR SURVEILLANCE SYSTEM - SYS COMPONENTS- DETAILED VISUAL IN |  |  | 2
23-076-03-OPT | COCKPIT DOOR SURVEILLANCE SYSTEM - SYS COMPONENTS- DETAILED VISUAL IN |  |  | 2
25-029-03-OPT | OHAR - ENTRY HATCH HINGES - GENERAL VISUAL INSPECTION |  | C-3-200 | 0.5
25-029-03-OPT | OHAR - ENTRY HATCH HINGES - GENERAL VISUAL INSPECTION |  | C-3-200 | 0.5
52-822-01_02 | LEFT NO. 2 PASSENGER ENTRY DOOR - SECTION 43 - ZONAL / EZAP INSPECTION |  | E-3-800 | 1
52-836-02_01 | RIGHT NO. 1 PASS ENTRY DOOR - SECTION 41 - ZONAL / EZAP INSPECTION |  | C-3-800 | 10
52-836-02_02 | RIGHT NO. 1 PASS ENTRY DOOR - SECTION 41 - ZONAL / EZAP INSPECTION |  | E-3-800 | 1
52-730-00 | FLIGHT DECK SECURITY DOOR - GENERAL VISUAL INSPECTION |  | C-3-210 | 0.5
52-730-00 | FLIGHT DECK SECURITY DOOR - GENERAL VISUAL INSPECTION |  | C-3-210 | 0.5
52-091-01-OPT | PASSENGER ENTRY DOOR EPAS BATTERY - EXPIRATION DATE |  |  | 3
52-091-01-OPT | PASSENGER ENTRY DOOR EPAS BATTERY - EXPIRATION DATE |  |  | 3
52-091-01-OPT | PASSENGER ENTRY DOOR EPAS BATTERY - EXPIRATION DATE |  |  | 3
52-075-00-OPT | N°3 OVER-WING DOORS EPAS SQUIBS - EXPIRATION DATE |  | M-3-800 | 0.5
52-075-00-OPT | N°3 OVER-WING DOORS EPAS SQUIBS - EXPIRATION DATE |  | M-3-800 | 0.5
44-000-02-OPC_01 | IN-FLIGHT ENTERTAINMENT SYSTEM - CLEANING |  |  | 1
44-000-01-OPT | IN-FLIGHT ENTERTAINMENT SYSTEM - CLEANING |  |  | 1
44-000-01-OPT | IN-FLIGHT ENTERTAINMENT SYSTEM - CLEANING |  |  | 1
55-531-01 | HORIZONTAL STABILIZER - CENTER SECTION - LEFT SIDE - DETAILED VISUAL I |  | M-3-330 | 3
55-531-01 | HORIZONTAL STABILIZER - CENTER SECTION - LEFT SIDE - DETAILED VISUAL I |  | M-3-330 | 3
23-030-00 | PASSENGER CABIN - PASSENGER ADDRESS SYSTEM - OPERATIONAL CHECK |  | E-1-200 | 1
25-064-00-OPS | CHECK FOR PRESENCE AND INTEGRITY THE BIOLOGICAL RISK KIT |  | C-3-200 | 0.67
25-064-00-OPS | CHECK FOR PRESENCE AND INTEGRITY THE BIOLOGICAL RISK KIT |  | C-3-200 | 0.67
25-010-00 | CREW CABIN - CREW SEAT ATTACHMENTS - CHECK / INSPECTION |  |  | 0.5
25-010-00 | CREW CABIN - CREW SEAT ATTACHMENTS - CHECK / INSPECTION |  |  | 0.5
24-120-00 | ENGINES - VSCF BACKUP GENERATOR DIFFERENTIAL PRESS SWITCH - |  |  | 0.5
25-050-00 | PASSENGER COMPARTMENT SEATS |  |  | 2
25-050-00 | PASSENGER COMPARTMENT SEATS |  |  | 2
20-794-00 | APU AND APU STARTER POWER FEEDERS (EZAP) - DETAILED VISUAL INSPECTION |  | E-3-315 | 1.5
20-794-00 | APU AND APU STARTER POWER FEEDERS (EZAP) - DETAILED VISUAL INSPECTION |  | E-3-315 | 1.5
20-794-00 | APU AND APU STARTER POWER FEEDERS (EZAP) - DETAILED VISUAL INSPECTION |  | E-3-315 | 1.5
20-794-00 | APU AND APU STARTER POWER FEEDERS (EZAP) - DETAILED VISUAL INSPECTION |  | E-3-315 | 1.5
25-030-00-OPT | UPPER SECTION OF FUSELAGE - REFRIGERATORS - FUNCTIONAL TEST |  | C-1-200 | 0.5
25-030-00-OPT | UPPER SECTION OF FUSELAGE - REFRIGERATORS - FUNCTIONAL TEST |  | C-1-200 | 0.5
55-533-01 | HORIZONTAL STABILIZER - FRONT SPAR TO REAR SPAR - LH SIDE - DV INSPECT |  | M-3-330 | 8
55-533-01 | HORIZONTAL STABILIZER - FRONT SPAR TO REAR SPAR - LH SIDE - DV INSPECT |  | M-3-330 | 8
57-892-01_02 | FLAP SUPPORT FAIRING NO. 1 - ZONAL / EZAP INSPECTION |  | M-3-550 | 1
57-876-01_02 | FLAP SUPPORT FAIRING NO. 4 - ZONAL INSPECTION |  | M-3-550 | 1
23-076-00-OPT | VIDEO CAMERA HOUSING VIEWING WINDOW - CLEANING |  | E-3-200 | 1
23-076-00-OPT | VIDEO CAMERA HOUSING VIEWING WINDOW - CLEANING |  | E-3-200 | 1
25-029-01-OPT | CREW/ATTENDANT RESTS - RESTRAINTS, BELTS, SHOULDER HARN. - CHECK. |  | C-3-200 | 0.67
25-029-01-OPT | CREW/ATTENDANT RESTS - RESTRAINTS, BELTS, SHOULDER HARN. - CHECK. |  | C-3-200 | 0.67
23-076-01-OPT | COCKPIT DOOR SURVEILLANCE SYSTEM - OPERATIONAL TEST | APU RUN | E-0-210 | 0.5
23-076-01-OPT | COCKPIT DOOR SURVEILLANCE SYSTEM - OPERATIONAL TEST | APU RUN | E-0-210 | 0.5
25-070-00 | LAVATORY WASTE COMPARTMENT DOORS & FLAP - INSPECTION |  | C-3-200 | 0.5
25-029-00-OPT | CREW/ATTENDANT RESTS - SEATS AND BUNKS - INSPECTION |  | C-3-200 | 0.58
25-029-00-OPT | CREW/ATTENDANT RESTS - SEATS AND BUNKS - INSPECTION |  | C-3-200 | 0.58
25-025-13-OPC_02 | PASSENGER COMPARTMENT - INSPECTION |  |  | 5
25-025-13-OPC_02 | PASSENGER COMPARTMENT - INSPECTION |  |  | 5
25-025-13-OPC_02 | PASSENGER COMPARTMENT - INSPECTION |  |  | 5
24-050-00 | ENGINE - VSCF BACKUP GENERATOR - OIL CHANGE |  | Z-7-410 | 2
21-050-00 | EQUIPMENT COOLING AIR FILTER - REMOVAL / INSPECTION |  |  | 1.5
21-050-00 | EQUIPMENT COOLING AIR FILTER - REMOVAL / INSPECTION |  |  | 1.5
24-100-00_01 | ENGINE - IDG AND BACKUP GENERATOR HEAT EXCHANGERS - REMOVALS |  |  | 9
24-100-00_01 | ENGINE - IDG AND BACKUP GENERATOR HEAT EXCHANGERS - REMOVALS |  |  | 9
24-100-00_01 | ENGINE - IDG AND BACKUP GENERATOR HEAT EXCHANGERS - REMOVALS |  |  | 9
24-100-00_01 | ENGINE - IDG AND BACKUP GENERATOR HEAT EXCHANGERS - REMOVALS |  |  | 9
24-200-00 | EXTERNAL POWER RECEPTACLES - WEAR CHECK - FUNCTIONAL CHECK |  | E-3-100 | 0.5
24-200-00 | EXTERNAL POWER RECEPTACLES - WEAR CHECK - FUNCTIONAL CHECK |  | E-3-100 | 0.5
57-543-02 | RIGHT WING INSPAR AREA - FUEL TANKS - RIB 17 TO 34 - DETAILED VISUAL I | FUELTANK | M-3-640 | 40
57-543-02 | RIGHT WING INSPAR AREA - FUEL TANKS - RIB 17 TO 34 - DETAILED VISUAL I | FUELTANK | M-3-640 | 40
57-820-01_02 | LEFT WING LEADING EDGE - SLAT NUMBER 6 - ZONAL INSPECTION |  | M-3-510 | 0
57-820-01_02 | LEFT WING LEADING EDGE - SLAT NUMBER 6 - ZONAL INSPECTION |  | M-3-510 | 0
55-536-01 | LEFT ELEVATOR - DETAILED VISUAL INSPECTION |  |  | 3
55-536-01 | LEFT ELEVATOR - DETAILED VISUAL INSPECTION |  |  | 3
57-508-01 | LEFT WING INSPAR AREA - FUEL TANKS - RIB 17 TO 34 - DETAILED VISUAL IN | FUELTANK |  | 24
57-508-01 | LEFT WING INSPAR AREA - FUEL TANKS - RIB 17 TO 34 - DETAILED VISUAL IN | FUELTANK |  | 24
57-826-01_02 | LEFT WING LEADING EDGE - SLAT NUMBER 3 - ZONAL INSPECTION |  | M-3-510 | 2
57-826-01_02 | LEFT WING LEADING EDGE - SLAT NUMBER 3 - ZONAL INSPECTION |  | M-3-510 | 2
54-822-01_01 | FORWARD STRUT FAIRING - LEFT NACELLE STRUT - ZONAL / EZAP INSPECTION |  | E-3-410 | 1.5
55-836-01_02 | LH HORIZONTAL STAB - FRONT SPAR TO REAR SPAR - ZONAL / EZAP INSPECTION |  |  | 0
55-027-00-OPT | STABILIZER SYSTEM - ELEVATOR ACTUATOR FITTING ASSEMBLIES - NDT INSPECT |  |  | 4
55-836-01_01 | LH HORIZONTAL STAB - FRONT SPAR TO REAR SPAR - ZONAL / EZAP INSPECTION |  |  | 0
55-514-00 | VERTICAL STABILIZER - FRONT SPAR TO REAR SPAR - DETAILED VISUAL INSPEC |  |  | 6
55-514-00 | VERTICAL STABILIZER - FRONT SPAR TO REAR SPAR - DETAILED VISUAL INSPEC |  |  | 6
55-818-00 | VERTICAL STAB - REAR SPAR TO TRAILING EDGE - ZONAL / EZAP INSPECTION |  |  | 1.5
25-020-02 | FLIGHT CREW SEAT - MANUAL ADJUSTMENTS - OPERATIONAL CHECK |  | C-3-210 | 0.67
25-020-02 | FLIGHT CREW SEAT - MANUAL ADJUSTMENTS - OPERATIONAL CHECK |  | C-3-210 | 0.67
25-020-02 | FLIGHT CREW SEAT - MANUAL ADJUSTMENTS - OPERATIONAL CHECK |  | C-3-210 | 0.67
25-020-02 | FLIGHT CREW SEAT - MANUAL ADJUSTMENTS - OPERATIONAL CHECK |  | C-3-210 | 0.67
21-150-00 | PACK HEAT EXCHANGER - RESTORATION |  |  | 0
25-000-00-OPT | AIRCRAFT DISINSECTION |  |  | 4
25-000-00-OPT | AIRCRAFT DISINSECTION |  |  | 4
25-000-00-OPT | AIRCRAFT DISINSECTION |  |  | 4
25-000-00-OPT | AIRCRAFT DISINSECTION |  |  | 4
25-000-00-OPT | AIRCRAFT DISINSECTION |  |  | 4
25-000-00-OPT | AIRCRAFT DISINSECTION |  |  | 4
25-000-00-OPT | AIRCRAFT DISINSECTION |  |  | 4
25-000-00-OPT | AIRCRAFT DISINSECTION |  |  | 4
25-000-00-OPT | AIRCRAFT DISINSECTION |  |  | 4
25-000-00-OPT | AIRCRAFT DISINSECTION |  |  | 4
25-000-00-OPT | AIRCRAFT DISINSECTION |  |  | 4
25-000-00-OPT | AIRCRAFT DISINSECTION |  |  | 4
25-000-00-OPT | AIRCRAFT DISINSECTION |  |  | 4
25-000-00-OPT | AIRCRAFT DISINSECTION |  |  | 4
23-080-00 | VOICE RECORDER SYSTEM - FOUR CHANNEL OPERATION - FUNCTIONAL CHECK |  | E-1-210 | 1
23-080-00 | VOICE RECORDER SYSTEM - FOUR CHANNEL OPERATION - FUNCTIONAL CHECK |  | E-1-210 | 1
25-110-00-OPT | CREW/ADULT/INFANT LIFE VESTS - CHECK FOR EXPIRATION |  | C-3-200 | 5
25-110-00-OPT | CREW/ADULT/INFANT LIFE VESTS - CHECK FOR EXPIRATION |  | C-3-200 | 5
25-110-00-OPT | CREW/ADULT/INFANT LIFE VESTS - CHECK FOR EXPIRATION |  | C-3-200 | 5
25-020-00 | FLIGHT CREW SEATS - LOCK MECHANISM - OPERATIONAL CHECK |  |  | 0.5
25-020-00 | FLIGHT CREW SEATS - LOCK MECHANISM - OPERATIONAL CHECK |  |  | 0.5
25-052-01-OPC_02X | LOWER SECTION OF FUSELAGE - CARGO COMPARTMENT PDU - INSPECTION |  |  | 1
25-052-01-OPC_02X | LOWER SECTION OF FUSELAGE - CARGO COMPARTMENT PDU - INSPECTION |  |  | 1
25-052-01-OPC_02X | LOWER SECTION OF FUSELAGE - CARGO COMPARTMENT PDU - INSPECTION |  |  | 1
25-052-00-OPC | CARGO COMPARTMENTS - CLEANING |  | M-9-100 | 0.17
25-052-00-OPC | CARGO COMPARTMENTS - CLEANING |  | M-9-100 | 0.17
25-052-00-OPC | CARGO COMPARTMENTS - CLEANING |  | M-9-100 | 0.17
24-090-00_01 | ENGINE - IDG QAD COUPLER - FUNCTIONAL CHECK |  | Z-3-410 | 0.5
24-090-00_01 | ENGINE - IDG QAD COUPLER - FUNCTIONAL CHECK |  | Z-3-410 | 0.5
21-120-00 | LOWER FUSELAGE - CABIN POSITIVE PRESSURE RELIEF FILTERS - DISCARD |  | M-6-100 | 1
21-120-00 | LOWER FUSELAGE - CABIN POSITIVE PRESSURE RELIEF FILTERS - DISCARD |  | M-6-100 | 1
23-090-00-OPT | VOICE RECORDER SYSTEM - CHECKS |  |  | 0.33
23-090-00-OPT | VOICE RECORDER SYSTEM - CHECKS |  |  | 0.33
25-031-03-OPT | PASSENGER ADDRESS SYSTEM - CHECK |  |  | 0.5
25-031-03-OPT | PASSENGER ADDRESS SYSTEM - CHECK |  |  | 0.5
57-906-02_01 | RIGHT WING - LEADING EDGE TO FRONT SPAR - OUTBOARD OF NACELLE STRUT - |  | E-3-610 | 1
57-840-01_04 | WING INSPAR AREA - RIB 17 TO WING TIP - LEFT WING UPPER SURFACE - ZONA |  | M-3-500 | 1.5
57-840-01_04 | WING INSPAR AREA - RIB 17 TO WING TIP - LEFT WING UPPER SURFACE - ZONA |  | M-3-500 | 1.5
55-838-03 | LH HORIZONTAL STAB - FRONT SPAR TO REAR SPAR - ZONAL / EZAP INSPECTION |  | M-3-330 | 2.5
55-838-03_02 | LH HORIZONTAL STAB - FRONT SPAR TO REAR SPAR - ZONAL / EZAP INSPECTION |  | M-3-330 | 1.5
57-840-01_03 | WING INSPAR AREA - RIB 17 TO WING TIP - LEFT WING UPPER SURFACE - ZONA |  | E-3-500 | 0.5
55-838-03_01 | LH HORIZONTAL STAB - FRONT SPAR TO REAR SPAR - ZONAL / EZAP INSPECTION |  | E-3-330 | 1
57-840-01_02 | WING INSPAR AREA - RIB 17 TO WING TIP - LEFT WING LOWER SURFACE - ZONA |  | M-3-500 | 1
57-840-01_02 | WING INSPAR AREA - RIB 17 TO WING TIP - LEFT WING LOWER SURFACE - ZONA |  | M-3-500 | 1
57-906-02_02 | RIGHT WING - LEADING EDGE TO FRONT SPAR - OUTBOARD OF NACELLE STRUT - |  | M-3-510 | 1.5
57-852-01_02 | LH WING T.E. - AFT OF REAR SPAR, INBD OF OUTBD SUPP FAIR - ZONAL INSP |  | M-3-550 | 1
57-852-01_01 | LH WING T.E. - AFT OF REAR SPAR, INBD OF OUTBD SUPP FAIR - ZONAL INSP |  | E-3-550 | 0.5
55-517-01 | VERTICAL STABILIZER - REAR SPAR TO TRAILING EDGE - GENERAL VISUAL INSP |  | M-3-320 | 1
25-030-05-OPC_02 | CUCINE - FORNI - PULIZIA |  |  | 0.17
25-030-05-OPC_02 | CUCINE - FORNI - PULIZIA |  |  | 0.17
26-014-03-OPT | OFCR AND OHAR - LAVATORY AND VESTIBULE SMOKE DETECTION SYSTEM - FUNCTI | APU RUN | E-0-900 | 2
26-014-03-OPT | OFCR AND OHAR - LAVATORY AND VESTIBULE SMOKE DETECTION SYSTEM - FUNCTI | APU RUN | E-0-900 | 2
21-051-00-OPT | COOLING PACK SYSTEM - OPERATIONAL CHECK | APU RUN | E-3-900 | 1
21-051-00-OPT | COOLING PACK SYSTEM - OPERATIONAL CHECK | APU RUN | E-3-900 | 1
23-031-02-OPT | PASSENGER ADDRESS SYSTEM - CHECK |  |  | 1
23-031-02-OPT | PASSENGER ADDRESS SYSTEM - CHECK |  |  | 1
26-014-05-OPT | OVERHEAD FLIGHT CREW REST - SMOKE DETECTORS - FUNCTIONAL CHECK |  | E-1-200 | 3
26-014-05-OPT | OVERHEAD FLIGHT CREW REST - SMOKE DETECTORS - FUNCTIONAL CHECK |  | E-1-200 | 3
23-031-00-OPT | PASSENGER ADDRESS SYSTEM - CHECK |  |  | 1
23-031-00-OPT | PASSENGER ADDRESS SYSTEM - CHECK |  |  | 1
23-031-01-OPT | PASSENGER ADDRESS SYSTEM - CHECK |  |  | 1
23-031-01-OPT | PASSENGER ADDRESS SYSTEM - CHECK |  |  | 1
25-024-01-OPC | IN-FLIGHT ENTERTAINMENT - VIDEO CONTROL CENTER - FILTER REPLACEMENT |  |  | 1
25-024-01-OPC | IN-FLIGHT ENTERTAINMENT - VIDEO CONTROL CENTER - FILTER REPLACEMENT |  |  | 1
25-024-00-OPC | IN-FLIGHT ENTERTAINMENT - VIDEO CONTROL CENTER - CLEANING |  |  | 16
25-024-00-OPC | IN-FLIGHT ENTERTAINMENT - VIDEO CONTROL CENTER - CLEANING |  |  | 16
25-052-01-OPC | CARGO COMPARTMENTS - INSPECTION |  |  | 0.83
24-200-00 | EXTERNAL POWER RECEPTACLES - WEAR CHECK - FUNCTIONAL CHECK |  | E-3-100 | 0.5
24-200-00 | EXTERNAL POWER RECEPTACLES - WEAR CHECK - FUNCTIONAL CHECK |  | E-3-100 | 0.5
24-210-00 | EXTERNAL POWER RECEPTACLES - DETAILED VISUAL INSPECTION |  | E-3-100 | 0.5
24-210-00 | EXTERNAL POWER RECEPTACLES - DETAILED VISUAL INSPECTION |  | E-3-100 | 0.5
25-030-05-OPC | GALLEYS - OVENS |  | C-3-200 | 0.5
25-030-05-OPC | GALLEYS - OVENS |  | C-3-200 | 0.5
55-527-01 | LEFT HORIZONTAL STABILIZER CENTER SECTION - DETAILED VISUAL INSPECTION |  | M-3-313 | 1.5
55-527-01 | LEFT HORIZONTAL STABILIZER CENTER SECTION - DETAILED VISUAL INSPECTION |  | M-3-313 | 1.5
55-806-00 | VERTICAL STABILIZER LEADING EDGE - ZONAL / EZAP INSPECTION |  |  | 2
55-521-00 | RUDDER TAB - GENERAL VISUAL INSPECTION |  | M-3-320 | 1.5
55-521-00 | RUDDER TAB - GENERAL VISUAL INSPECTION |  | M-3-320 | 1.5
55-538-02 | RIGHT HORIZONTAL STABILIZER CENTER SECTION - DETAILED VISUAL INSPECTIO |  | M-3-313 | 2
55-538-02 | RIGHT HORIZONTAL STABILIZER CENTER SECTION - DETAILED VISUAL INSPECTIO |  | M-3-313 | 2
55-513-01 | VERTICAL STAB - FRONT SPAR TO REAR SPAR - DETAILED VISUAL INSPECTION |  | M-3-300 | 16
55-534-03 | LEFT HORIZONTAL STABILIZER - REAR SPAR TO TRAILING EDGE - DETAILED VIS |  | M-3-330 | 4
55-534-03 | LEFT HORIZONTAL STABILIZER - REAR SPAR TO TRAILING EDGE - DETAILED VIS |  | M-3-330 | 4
57-505-01 | WING INSPAR AREA (FUEL TANKS) - INBOARD OF WING RIB 17 - DETAILED VISU |  | M-3-500 | 1.5
57-505-01 | WING INSPAR AREA (FUEL TANKS) - INBOARD OF WING RIB 17 - DETAILED VISU |  | M-3-500 | 1.5
55-841-00_01 | LEFT HORIZONTAL STABILIZER - REAR SPAR TO TRAILING EDGE - ZONAL INSPEC |  | E-3-330 | 2
55-846-01_01 | LEFT HORIZONTAL STABILIZER TIP - ZONAL INSPECTION |  | E-3-330 | 0.5
57-501-00 | WING CENTER SECTION - DETAILED VISUAL INSPECTION | ELPWROFF | M-3-139 | 36
57-501-00 | WING CENTER SECTION - DETAILED VISUAL INSPECTION | ELPWROFF | M-3-139 | 36
55-545-04 | RIGHT HORIZONTAL STABILIZER - REAR SPAR TO TRAILING EDGE - DETAILED VI |  | M-3-340 | 1.75
55-545-04 | RIGHT HORIZONTAL STABILIZER - REAR SPAR TO TRAILING EDGE - DETAILED VI |  | M-3-340 | 1.75
27-320-00_02 | RIGHT WING TE FLAP NO-BACK BRAKES - OPERATIONAL CHECK |  | M-1-600 | 24
26-066-00_02 | AFT CARGO COMPT - SMOKE DETECTOR WATER SEPARATORS - FUNCTIONAL CHECK |  |  | 5
26-066-00_02 | AFT CARGO COMPT - SMOKE DETECTOR WATER SEPARATORS - FUNCTIONAL CHECK |  |  | 5
26-066-00_02 | AFT CARGO COMPT - SMOKE DETECTOR WATER SEPARATORS - FUNCTIONAL CHECK |  |  | 5
26-066-00_02 | AFT CARGO COMPT - SMOKE DETECTOR WATER SEPARATORS - FUNCTIONAL CHECK |  |  | 5
26-066-00_02 | AFT CARGO COMPT - SMOKE DETECTOR WATER SEPARATORS - FUNCTIONAL CHECK |  |  | 5
26-066-00_02 | AFT CARGO COMPT - SMOKE DETECTOR WATER SEPARATORS - FUNCTIONAL CHECK |  |  | 5
26-035-00 | OFCR/OHAR - OPERATIONALLY CHECK |  |  | 2.5
26-035-00 | OFCR/OHAR - OPERATIONALLY CHECK |  |  | 2.5
27-180-00 | RUDDER CHECK VALVE - FUNCTIONAL CHECK |  | M-3-300 | 4
27-340-00 | WING LEADING EDGE - LEADING EDGE SLAT NO-BACK BRAKES - OPERATIONAL CHE |  |  | 18
26-067-00_02 | AFT CARGO COMPARTMENT SMOKE DETECTOR HEATERS - FUNCTIONAL CHECK |  | E-3-150 | 0
26-067-00_02 | AFT CARGO COMPARTMENT SMOKE DETECTOR HEATERS - FUNCTIONAL CHECK |  | E-3-150 | 0
26-067-00_02 | AFT CARGO COMPARTMENT SMOKE DETECTOR HEATERS - FUNCTIONAL CHECK |  | E-3-150 | 0
27-340-00_01 | WING LEADING EDGE - LEADING EDGE SLAT NO-BACK BRAKES - OPERATIONAL CHE |  |  | 18
27-340-00_01 | WING LEADING EDGE - LEADING EDGE SLAT NO-BACK BRAKES - OPERATIONAL CHE |  |  | 18
26-067-00_01 | FWD CARGO COMPARTMENT SMOKE DETECTOR HEATERS - FUNCTIONAL CHECK |  | E-3-120 | 4
26-067-00_01 | FWD CARGO COMPARTMENT SMOKE DETECTOR HEATERS - FUNCTIONAL CHECK |  | E-3-120 | 4
55-854-02_01 | RH HORIZONTAL STAB - AUX SPAR TO FRONT SPAR - ZONAL / EZAP INSPECTION |  | E-3-340 | 0.5
55-854-02_01 | RH HORIZONTAL STAB - AUX SPAR TO FRONT SPAR - ZONAL / EZAP INSPECTION |  | E-3-340 | 0.5
54-548-02 | RIGHT NACELLE STRUT - AFT TORQUE BOX - GENERAL VISUAL INSPECTION |  | Z-3-440 | 4
54-834-02_02 | FORWARD AND AFT TORQUE BOX - RIGHT NACELLE STRUT - ZONAL INSPECTION |  | Z-3-420 | 4
54-824-01_02 | FORWARD AND AFT TORQUE BOX - LEFT NACELLE STRUT - ZONAL INSPECTION |  | Z-3-430 | 6
54-824-01_02 | FORWARD AND AFT TORQUE BOX - LEFT NACELLE STRUT - ZONAL INSPECTION |  | Z-3-430 | 6
54-546-02 | RIGHT NACELLE STRUT - FORWARD TORQUE BOX - GENERAL VISUAL INSPECTION |  |  | 2
55-514-01 | VERTICAL STABILIZER - FRONT SPAR TO REAR SPAR - DETAILED VISUAL INSPEC |  | M-3-300 | 3
55-514-01 | VERTICAL STABILIZER - FRONT SPAR TO REAR SPAR - DETAILED VISUAL INSPEC |  | M-3-300 | 3
57-912-02 | RIGHT WING LEADING EDGE - SLAT NUMBER 9 - ZONAL INSPECTION |  |  | 0.5
57-914-02 | RIGHT WING LEADING EDGE - SLAT NUMBER 10 - ZONAL INSPECTION |  |  | 0.5
57-916-02 | RIGHT WING LEADING EDGE - SLAT NUMBER 11 - ZONAL INSPECTION |  |  | 0.5
57-916-02 | RIGHT WING LEADING EDGE - SLAT NUMBER 11 - ZONAL INSPECTION |  |  | 0.5
55-510-00 | VERTICAL STABILIZER - AUXILIARY SPAR TO FRONT SPAR - DETAILED VISUAL I |  | M-3-320 | 1
55-510-00 | VERTICAL STABILIZER - AUXILIARY SPAR TO FRONT SPAR - DETAILED VISUAL I |  | M-3-320 | 1
26-067-00_01 | FWD CARGO COMPARTMENT SMOKE DETECTOR HEATERS - FUNCTIONAL CHECK |  | E-3-120 | 4
26-067-00_01 | FWD CARGO COMPARTMENT SMOKE DETECTOR HEATERS - FUNCTIONAL CHECK |  | E-3-120 | 4
26-067-00_01 | FWD CARGO COMPARTMENT SMOKE DETECTOR HEATERS - FUNCTIONAL CHECK |  | E-3-120 | 4
27-220-00 | ELEVATOR POWER CONTROL UNITS - OPERATIONAL CHECK |  | M-3-300 | 6
27-060-00_01 | LH WING TE - FLAP NO-BACK BRAKE - CHECK |  |  | 0.5
27-060-00_01 | LH WING TE - FLAP NO-BACK BRAKE - CHECK |  |  | 0.5
27-190-00X | CREW CABIN - WHEEL JAM BREAKOUT MECHANISM - OPERATIONAL CHECK |  |  | 0.5
27-190-00X | CREW CABIN - WHEEL JAM BREAKOUT MECHANISM - OPERATIONAL CHECK |  |  | 0.5
27-210-00X | CREW CABIN - CONTROL COLUMN BREAKOUT MECHANISM - OPERATIONAL CHECK |  |  | 0.67
27-210-00X | CREW CABIN - CONTROL COLUMN BREAKOUT MECHANISM - OPERATIONAL CHECK |  |  | 0.67
27-060-00_02X | RH WING TE - FLAP NO-BACK BRAKE - CHECK |  |  | 0.5
27-060-00_02X | RH WING TE - FLAP NO-BACK BRAKE - CHECK |  |  | 0.5
27-020-00X | WING LE - SLAT POWER DRIVE UNIT AND SLAT ELECTRIC MOTOR - CHECK |  |  | 1
27-020-00X | WING LE - SLAT POWER DRIVE UNIT AND SLAT ELECTRIC MOTOR - CHECK |  |  | 1
27-040-00X | LH WHEEL WELL - FLAP POWER DRIVE UNIT AND FLAP ELECTRIC MOTOR - CHECK |  |  | 1
27-040-00X | LH WHEEL WELL - FLAP POWER DRIVE UNIT AND FLAP ELECTRIC MOTOR - CHECK |  |  | 1
27-200-00X | CREW CABIN - RUDDER POWER CONTROL UNITS - FUNCTIONAL CHECK |  |  | 1
27-200-00X | CREW CABIN - RUDDER POWER CONTROL UNITS - FUNCTIONAL CHECK |  |  | 1
27-030-00_02X | INBD AND OUTBD LEADING EDGE SLAT NO-BACK BRAKE OFFSET GEARBOX - CHECK |  |  | 2
27-030-00_02X | INBD AND OUTBD LEADING EDGE SLAT NO-BACK BRAKE OFFSET GEARBOX - CHECK |  |  | 2
55-543-02 | HORIZONTAL STABILIZER - FRONT SPAR TO REAR SPAR - RH SIDE - GENERAL VI |  | M-3-340 | 4
55-543-02 | HORIZONTAL STABILIZER - FRONT SPAR TO REAR SPAR - RH SIDE - GENERAL VI |  | M-3-340 | 4
57-824-01 | LEFT WING LEADING EDGE - SLAT NUMBER 4 - ZONAL INSPECTION |  |  | 0.5
55-524-00 | VERTICAL STABILIZER LEADING EDGE - DETAILED VISUAL INSPECTION |  |  | 2
55-524-00 | VERTICAL STABILIZER LEADING EDGE - DETAILED VISUAL INSPECTION |  |  | 2
55-811-00_02 | VERTICAL STAB - AUXILIARY SPAR TO FRONT SPAR - ZONAL / EZAP INSPECTION |  | M-3-320 | 0
55-811-00_02 | VERTICAL STAB - AUXILIARY SPAR TO FRONT SPAR - ZONAL / EZAP INSPECTION |  | M-3-320 | 0
57-854-01_02 | LH WING - REAR SPAR TO LAND GEAR SUPPORT BEAM - ZONAL / EZAP INSPECT |  | M-3-550 | 2
57-896-02_02 | LEAD EDGE TO FRONT SPAR - INBD OF NACELLE STRUT - ZONAL / EZAP INSPECT |  | M-3-610 | 3
57-607-01 | LEFT WING - UPPER SURFACE - GENERAL VISUAL / CPCP INSPECTION |  | M-3-500 | 0
57-607-01 | LEFT WING - UPPER SURFACE - GENERAL VISUAL / CPCP INSPECTION |  | M-3-500 | 0
57-607-01 | LEFT WING - UPPER SURFACE - GENERAL VISUAL / CPCP INSPECTION |  | M-3-500 | 0
57-607-01 | LEFT WING - UPPER SURFACE - GENERAL VISUAL / CPCP INSPECTION |  | M-3-500 | 0
57-620-02 | RIGHT WING - UPPER SURFACE - GENERAL VISUAL / CPCP INSPECTION |  | M-3-600 | 0
57-620-02 | RIGHT WING - UPPER SURFACE - GENERAL VISUAL / CPCP INSPECTION |  | M-3-600 | 0
57-620-02 | RIGHT WING - UPPER SURFACE - GENERAL VISUAL / CPCP INSPECTION |  | M-3-600 | 0
57-620-02 | RIGHT WING - UPPER SURFACE - GENERAL VISUAL / CPCP INSPECTION |  | M-3-600 | 0
27-030-00_01X | INBD AND OUTBD LEADING EDGE SLAT NO-BACK BRAKE OFFSET GEARBOX - CHECK |  |  | 2
27-030-00_01X | INBD AND OUTBD LEADING EDGE SLAT NO-BACK BRAKE OFFSET GEARBOX - CHECK |  |  | 2
26-067-00_01 | FWD CARGO COMPARTMENT SMOKE DETECTOR HEATERS - FUNCTIONAL CHECK |  | E-3-120 | 4
26-067-00_01 | FWD CARGO COMPARTMENT SMOKE DETECTOR HEATERS - FUNCTIONAL CHECK |  | E-3-120 | 4
26-067-00_01 | FWD CARGO COMPARTMENT SMOKE DETECTOR HEATERS - FUNCTIONAL CHECK |  | E-3-120 | 4
26-066-00_02 | AFT CARGO COMPT - SMOKE DETECTOR WATER SEPARATORS - FUNCTIONAL CHECK |  |  | 5
26-066-00_02 | AFT CARGO COMPT - SMOKE DETECTOR WATER SEPARATORS - FUNCTIONAL CHECK |  |  | 5
26-066-00_02 | AFT CARGO COMPT - SMOKE DETECTOR WATER SEPARATORS - FUNCTIONAL CHECK |  |  | 5
27-310-00 | HIGH LIFT SYSTEM ALTERNATE CONTROL SWITCHES - OPERATIONAL CHECK |  | E-1-210 | 0.17
27-310-00 | HIGH LIFT SYSTEM ALTERNATE CONTROL SWITCHES - OPERATIONAL CHECK |  | E-1-210 | 0.17
27-260-00 | CREW CABIN - STABILIZER CUTOUT SWITCHES - OPERATIONAL CHECK |  | E-1-210 | 0.5
27-260-00 | CREW CABIN - STABILIZER CUTOUT SWITCHES - OPERATIONAL CHECK |  | E-1-210 | 0.5
27-250-00 | ALTERNATE STABILIZER TRIM CONTROL SYSTEM - OPERATIONAL CHECK |  | E-1-210 | 0.17
27-250-00 | ALTERNATE STABILIZER TRIM CONTROL SYSTEM - OPERATIONAL CHECK |  | E-1-210 | 0.17
27-330-00 | AUTO SPEEDBRAKE FUNCTION - OPERATIONAL CHECK |  | M-0-210 | 2
27-340-00_01 | WING LEADING EDGE - LEADING EDGE SLAT NO-BACK BRAKES - OPERATIONAL CHE |  |  | 18
27-340-00_01 | WING LEADING EDGE - LEADING EDGE SLAT NO-BACK BRAKES - OPERATIONAL CHE |  |  | 18
27-340-00_02 | WING LEADING EDGE - LEADING EDGE SLAT NO-BACK BRAKES - OPERATIONAL CHE |  |  | 18
27-340-00_02 | WING LEADING EDGE - LEADING EDGE SLAT NO-BACK BRAKES - OPERATIONAL CHE |  |  | 18
26-190-00 | CARGO FIRE EXTINGUISHING BOTTLE PRESSURE SWITCHES - OPERATIONAL CHECK |  |  | 2
26-190-00 | CARGO FIRE EXTINGUISHING BOTTLE PRESSURE SWITCHES - OPERATIONAL CHECK |  |  | 2
56-010-00 | FLIGHT DECK - #2 WINDOWS MICROSWITCH - OPERATIONAL CHECK |  | E-1-210 | 0.5
55-824-00 | VERTICAL STABILIZER FORWARD TIP - ZONAL INSPECTION |  | M-3-320 | 2
55-824-00 | VERTICAL STABILIZER FORWARD TIP - ZONAL INSPECTION |  | M-3-320 | 2
55-838-01 | LEFT HORIZONTAL STABILIZER - REAR SPAR TO TRAILING EDGE - ZONAL INSPEC |  | M-3-330 | 1
55-838-01 | LEFT HORIZONTAL STABILIZER - REAR SPAR TO TRAILING EDGE - ZONAL INSPEC |  | M-3-330 | 1
55-844-01 | LEFT ELEVATOR - ZONAL INSPECTION |  | M-3-330 | 1.5
55-844-01 | LEFT ELEVATOR - ZONAL INSPECTION |  | M-3-330 | 1.5
55-858-02 | RIGHT HORIZONTAL STABILIZER - REAR SPAR TO TRAILING EDGE - ZONAL INSPE |  | M-3-340 | 3
55-858-02 | RIGHT HORIZONTAL STABILIZER - REAR SPAR TO TRAILING EDGE - ZONAL INSPE |  | M-3-340 | 3
55-864-02 | RIGHT ELEVATOR - ZONAL INSPECTION |  | M-3-340 | 1
55-864-02 | RIGHT ELEVATOR - ZONAL INSPECTION |  | M-3-340 | 1
57-806-01 | LEFT WING - LEADING EDGE TO FRONT SPAR - INBOARD OF NACELLE STRUT - ZO |  | M-3-510 | 0.67
57-806-01 | LEFT WING - LEADING EDGE TO FRONT SPAR - INBOARD OF NACELLE STRUT - ZO |  | M-3-510 | 0.67
57-860-01 | LEFT WING - INBOARD TRAILING EDGE FLAPS - ZONAL INSPECTION |  | M-3-550 | 1.5
57-860-01 | LEFT WING - INBOARD TRAILING EDGE FLAPS - ZONAL INSPECTION |  | M-3-550 | 1.5
57-862-01 | LEFT WING - FLAPERON - ZONAL INSPECTION |  | M-3-550 | 1
57-862-01 | LEFT WING - FLAPERON - ZONAL INSPECTION |  | M-3-550 | 1
27-280-00 | STABILIZER TRIM LIMIT SWITCH - FUNCTIONAL CHECK |  | M-1-210 | 8
27-280-00 | STABILIZER TRIM LIMIT SWITCH - FUNCTIONAL CHECK |  | M-1-210 | 8
26-100-00 | ENGINE FIRE EXTINGUISHING - DISTRIBUTION LINES - FUNCTIONAL CHECK |  | Z-3-400 | 16
27-290-00 | HORIZONTAL STABILIZER COMPARTMENT - STABILIZER BALLSCREW SAFETY ROD - |  |  | 16
27-290-00 | HORIZONTAL STABILIZER COMPARTMENT - STABILIZER BALLSCREW SAFETY ROD - |  |  | 16
27-290-00 | HORIZONTAL STABILIZER COMPARTMENT - STABILIZER BALLSCREW SAFETY ROD - |  |  | 16
27-010-00 | STABILIZER COMPARTMENT - STABILIZER PRIMARY BRAKE - CHECK |  |  | 0.5
27-010-00 | STABILIZER COMPARTMENT - STABILIZER PRIMARY BRAKE - CHECK |  |  | 0.5
26-050-00 | CREW CABIN - SENSING ELEMENTS - OPERATIONAL CHECK |  | E-1-210 | 0.33
26-050-00 | CREW CABIN - SENSING ELEMENTS - OPERATIONAL CHECK |  | E-1-210 | 0.33
27-270-00 | STABILIZER SECONDARY BRAKES - OPERATIONAL CHECK |  | M-1-300 | 3
26-210-00 | CARGO FIRE EXTINGUISHING TUBING - FUNCTIONAL CHECK |  |  | 4
26-210-00_01 | FWD CARGO FIRE EXTINGUISHING TUBING - FUNCTIONAL CHECK |  | M-3-120 | 4
26-210-00_01 | FWD CARGO FIRE EXTINGUISHING TUBING - FUNCTIONAL CHECK |  | M-3-120 | 4
26-210-00_02 | AFT/BULK CARGO FIRE EXTINGUISHING TUBING - FUNCTIONAL CHECK |  | M-3-150 | 4
26-210-00_02 | AFT/BULK CARGO FIRE EXTINGUISHING TUBING - FUNCTIONAL CHECK |  | M-3-150 | 4
26-300-00 | PORTABLE WATER FIRE EXTINGUISHERS - INSPECTION |  |  | 1
26-300-00 | PORTABLE WATER FIRE EXTINGUISHERS - INSPECTION |  |  | 1
27-300-00 | HORIZONTAL STABILIZER COMPARTMENT - STABILIZER TRIM ACTUATOR GIMBALS - |  | M-3-311 | 2
27-300-00 | HORIZONTAL STABILIZER COMPARTMENT - STABILIZER TRIM ACTUATOR GIMBALS - |  | M-3-311 | 2
12-082-00 | MLG FWD TRUNNION BEARING HOUSING & RETRACT ARM ASSY - LUBRICATION |  | M-7-700 | 1
12-082-00 | MLG FWD TRUNNION BEARING HOUSING & RETRACT ARM ASSY - LUBRICATION |  | M-7-700 | 1
12-081-00 | MLG TRUCK BEAM AND INNER CYLINDER PIVOT JOINTS - LUBRICATION |  | M-7-700 | 1
12-081-00 | MLG TRUCK BEAM AND INNER CYLINDER PIVOT JOINTS - LUBRICATION |  | M-7-700 | 1
12-034-00_01 | LH WING - OUTBD FLAP NO. 1 TRANSM.N - BALLSCREW & GIMBAL - LUBRICATION |  |  | 1
12-034-00_01 | LH WING - OUTBD FLAP NO. 1 TRANSM.N - BALLSCREW & GIMBAL - LUBRICATION |  |  | 1
12-034-00_02 | LH WING - OUTBD FLAP NO. 2 TRANSM.N - BALLSCREW & GIMBAL - LUBRICATION |  |  | 1
12-034-00_02 | LH WING - OUTBD FLAP NO. 2 TRANSM.N - BALLSCREW & GIMBAL - LUBRICATION |  |  | 1
12-034-00_03 | LH WING - INBD FLAP NO. 3 TRANSM.N - BALLSCREW & GIMBAL - LUBRICATION |  |  | 1
12-034-00_03 | LH WING - INBD FLAP NO. 3 TRANSM.N - BALLSCREW & GIMBAL - LUBRICATION |  |  | 1
12-050-00_02 | LEFT WING - TRAILING EDGE INBOARD FLAP - LUBRICATION |  |  | 4
12-050-00_02 | LEFT WING - TRAILING EDGE INBOARD FLAP - LUBRICATION |  |  | 4
12-010-00_01 | LEFT WING INBOARD SLAT MAIN TRACKS - LUBRICATION |  |  | 0.5
12-010-00_01 | LEFT WING INBOARD SLAT MAIN TRACKS - LUBRICATION |  |  | 0.5
12-010-00_01 | LEFT WING INBOARD SLAT MAIN TRACKS - LUBRICATION |  |  | 0.5
12-010-00_01 | LEFT WING INBOARD SLAT MAIN TRACKS - LUBRICATION |  |  | 0.5
12-010-00_01 | LEFT WING INBOARD SLAT MAIN TRACKS - LUBRICATION |  |  | 0.5
12-010-00_01 | LEFT WING INBOARD SLAT MAIN TRACKS - LUBRICATION |  |  | 0.5
12-012-00_01 | LEFT WING OUTBOARD SLATS MAIN TRACKS - LUBRICATION |  |  | 1
12-012-00_01 | LEFT WING OUTBOARD SLATS MAIN TRACKS - LUBRICATION |  |  | 1
12-012-00_01 | LEFT WING OUTBOARD SLATS MAIN TRACKS - LUBRICATION |  |  | 1
12-012-00_01 | LEFT WING OUTBOARD SLATS MAIN TRACKS - LUBRICATION |  |  | 1
12-024-00_01 | LEFT WING AILERON PCU`S AND HINGES - LUBRICATION |  |  | 1.5
12-014-00_04 | WING LE -621 ZONE- SLAT TRACK ROLLERS & PINION BEARINGS - LUBRICATION |  |  | 1
12-014-00_04 | WING LE -621 ZONE- SLAT TRACK ROLLERS & PINION BEARINGS - LUBRICATION |  |  | 1
12-008-00_03 | LEFT WING OUTBOARD LEADING EDGE - TORQUE TUBE SUPPORTS AND COUPLINGS - |  | M-7-500 | 5
12-008-00_04 | RIGHT WING OUTBOARD LEADING EDGE - TORQUE TUBE SUPPORTS AND COUPLINGS |  | M-7-600 | 5
12-024-00 | WING AILERON PCU`S AND HINGES - LUBRICATION |  | M-7-500;M-7-600 | 3
12-004-00_01X | VERTICAL STAB - RUDDER PCU`S, RUDDER AND TAB HINGES - LUBRICATION |  |  | 5
12-004-00_01X | VERTICAL STAB - RUDDER PCU`S, RUDDER AND TAB HINGES - LUBRICATION |  |  | 5
12-033-00-OPT | PERFORM INSPECTION FOR PRESENCE OF DEICING/ANTI-ICING FLUID RESIDUES |  |  | 26
11-020-00-OPT | AIRPLANE - EXTERIOR - PLACARDS AND MARKINGS - INSPECTIONS |  | V-3-100 | 6
11-020-00-OPT | AIRPLANE - EXTERIOR - PLACARDS AND MARKINGS - INSPECTIONS |  | V-3-100 | 6
12-002-01 | HORIZONTAL STAB - ELEVATOR PCU`S AND ELEVATOR HINGES - LUBRICATION |  | M-7-300 | 4
12-002-01 | HORIZONTAL STAB - ELEVATOR PCU`S AND ELEVATOR HINGES - LUBRICATION |  | M-7-300 | 4
12-004-00 | VERTICAL STAB - RUDDER PCU`S, RUDDER AND TAB HINGES - LUBRICATION |  |  | 5
12-004-00 | VERTICAL STAB - RUDDER PCU`S, RUDDER AND TAB HINGES - LUBRICATION |  |  | 5
12-033-00-OPT_01 | PERFORM INSPECTION FOR PRESENCE OF DEICING/ANTI-ICING FLUID RESIDUES |  | M-3-900 | 20
12-033-00-OPT_01 | PERFORM INSPECTION FOR PRESENCE OF DEICING/ANTI-ICING FLUID RESIDUES |  | M-3-900 | 20
12-006-00_01X | HORIZONTAL STAB - TRIM BALLSCREW AND BALLSCREW ACTUATOR - LUBRICATION |  |  | 2.5
12-006-00_01X | HORIZONTAL STAB - TRIM BALLSCREW AND BALLSCREW ACTUATOR - LUBRICATION |  |  | 2.5
12-050-00_02X | LEFT WING - TRAILING EDGE INBOARD FLAP - LUBRICATION |  |  | 5
12-050-00_02X | LEFT WING - TRAILING EDGE INBOARD FLAP - LUBRICATION |  |  | 5
12-050-00_02X | LEFT WING - TRAILING EDGE INBOARD FLAP - LUBRICATION |  |  | 5
12-026-00_01X | LEFT WING FLAPERON PCU`S AND HINGES - LUBRICATION |  |  | 0.75
12-026-00_01X | LEFT WING FLAPERON PCU`S AND HINGES - LUBRICATION |  |  | 0.75
12-026-00_02X | RIGHT WING FLAPERON PCU`S AND HINGES - LUBRICATION |  |  | 0.75
12-026-00_02X | RIGHT WING FLAPERON PCU`S AND HINGES - LUBRICATION |  |  | 0.75
12-012-00_01X | LEFT WING OUTBOARD SLATS MAIN TRACKS - LUBRICATION |  |  | 1
12-012-00_01X | LEFT WING OUTBOARD SLATS MAIN TRACKS - LUBRICATION |  |  | 1
12-012-00_02X | RIGHT WING OUTBOARD SLATS MAIN TRACKS - LUBRICATION |  |  | 1
12-012-00_02X | RIGHT WING OUTBOARD SLATS MAIN TRACKS - LUBRICATION |  |  | 1
12-081-00X | MLG TRUCK BEAM AND INNER CYLINDER PIVOT JOINTS - LUBRICATION |  |  | 1
12-081-00X | MLG TRUCK BEAM AND INNER CYLINDER PIVOT JOINTS - LUBRICATION |  |  | 1
12-033-00-OPT_01 | PERFORM INSPECTION FOR PRESENCE OF DEICING/ANTI-ICING FLUID RESIDUES |  | M-3-900 | 20
12-033-00-OPT_01 | PERFORM INSPECTION FOR PRESENCE OF DEICING/ANTI-ICING FLUID RESIDUES |  | M-3-900 | 20
12-022-00_01 | RIGHT WING OUTBOARD SPOILER HINGES AND PCU`S - LUBRICATION |  | M-7-650 | 0.67
12-022-00_01 | RIGHT WING OUTBOARD SPOILER HINGES AND PCU`S - LUBRICATION |  | M-7-650 | 0.67
12-030-00_01 | LEFT WING TRAILING EDGE - TORQUE TUBE AND TORQUE TUBE SUPPORTS - LUBRI |  | M-7-500 | 6
12-034-00_05 | RH WING - INBD FLAP NO. 5 TRANSM.N - BALLSCREW & GIMBAL - LUBRICATION |  | M-7-650 | 1
12-034-00_05 | RH WING - INBD FLAP NO. 5 TRANSM.N - BALLSCREW & GIMBAL - LUBRICATION |  | M-7-650 | 1
12-034-00_06 | RH WING - INBD FLAP NO. 6 TRANSMI.N - BALLSCREW & GIMBAL - LUBRICATION |  | M-7-650 | 2
12-034-00_06 | RH WING - INBD FLAP NO. 6 TRANSMI.N - BALLSCREW & GIMBAL - LUBRICATION |  | M-7-650 | 2
12-014-00_01 | WING LE -511 ZONE- SLAT TRACK ROLLERS & PINION BEARINGS - LUBRICATION |  |  | 2
12-014-00_01 | WING LE -511 ZONE- SLAT TRACK ROLLERS & PINION BEARINGS - LUBRICATION |  |  | 2
12-070-00_01 | NLG STEERING AND ACTUATING COMPONENTS - UPPER END - LUBRICATION |  | M-7-710 | 2
11-030-00-OPT_02 | RH WING -EXTERIOR - PLACARDS AND MARKINGS - INSPECTIONS |  | V-3-600 | 2
11-030-00-OPT_02 | RH WING -EXTERIOR - PLACARDS AND MARKINGS - INSPECTIONS |  | V-3-600 | 2
12-050-00_04 | RIGHT WING - TRAILING EDGE OUTBOARD FLAP - LUBRICATION |  | M-7-650 | 6
12-050-00_04 | RIGHT WING - TRAILING EDGE OUTBOARD FLAP - LUBRICATION |  | M-7-650 | 6
12-086-00 | MLG DOORS AND ACTUATING MECHANISMS - LUBRICATION |  | M-7-730 | 4
12-024-00_02 | RIGHT WING AILERON PCU`S AND HINGES - LUBRICATION |  |  | 1.5
11-030-00-OPT | FUSELAGE - INTERIOR - PLACARDS AND MARKINGS - INSPECTIONS |  |  | 4
11-030-00-OPT | FUSELAGE - INTERIOR - PLACARDS AND MARKINGS - INSPECTIONS |  |  | 4
11-030-00-OPT | FUSELAGE - INTERIOR - PLACARDS AND MARKINGS - INSPECTIONS |  |  | 4
12-034-00_04 | LH WING - INBD FLAP NO. 4 TRANSM.N - BALLSCREW & GIMBAL - LUBRICATION |  |  | 1
12-034-00_04 | LH WING - INBD FLAP NO. 4 TRANSM.N - BALLSCREW & GIMBAL - LUBRICATION |  |  | 1
12-034-00_04 | LH WING - INBD FLAP NO. 4 TRANSM.N - BALLSCREW & GIMBAL - LUBRICATION |  |  | 1
12-034-00_04 | LH WING - INBD FLAP NO. 4 TRANSM.N - BALLSCREW & GIMBAL - LUBRICATION |  |  | 1
12-008-00_01 | LEFT WING INBOARD LEADING EDGE - TORQUE TUBE SUPPORTS AND COUPLINGS - |  | M-7-500 | 5
12-088-00_01 | MAIN LANDING GEAR SUPPORT BEAM - LUBRICATION |  | M-7-740 | 2
12-008-00_02 | RIGHT WING INBOARD LEADING EDGE - TORQUE TUBE SUPPORTS AND COUPLINGS - |  | M-7-600 | 5
12-050-00_01 | LEFT WING - TRAILING EDGE OUTBOARD FLAP - LUBRICATION |  |  | 6
12-050-00_01 | LEFT WING - TRAILING EDGE OUTBOARD FLAP - LUBRICATION |  |  | 6
12-050-00_01 | LEFT WING - TRAILING EDGE OUTBOARD FLAP - LUBRICATION |  |  | 6
12-050-00_01 | LEFT WING - TRAILING EDGE OUTBOARD FLAP - LUBRICATION |  |  | 6
12-014-00 | WING LE - SLAT TRACK ROLLERS & PINION BEARINGS - LUBRICATION |  | M-7-500;M-7-600 | 14
12-014-00 | WING LE - SLAT TRACK ROLLERS & PINION BEARINGS - LUBRICATION |  | M-7-500;M-7-600 | 14
12-008-01 | FORWARD CARGO COMPARTMENT - TORQUE TUBE SUPPORTS AND COUPLINGS - LUBRI |  | M-7-120 | 4
12-088-00 | MAIN LANDING GEAR SUPPORT BEAM - LUBRICATION |  | M-3-700 | 4
12-088-00_02 | MAIN LANDING GEAR SUPPORT BEAM - LUBRICATION |  | M-7-730 | 2
12-118-00_02X | RIGHT STRUT - RIGHT WING NACELLE ATTACH FITTINGS - LUBRICATION |  |  | 1
12-118-00_02X | RIGHT STRUT - RIGHT WING NACELLE ATTACH FITTINGS - LUBRICATION |  |  | 1
12-118-00_01X | LEFT STRUT - LEFT WING NACELLE ATTACH FITTINGS - LUBRICATION |  |  | 1
12-118-00_01X | LEFT STRUT - LEFT WING NACELLE ATTACH FITTINGS - LUBRICATION |  |  | 1
12-090-00X | FORWARD LARGE CARGO DOOR HINGE PINS - LUBRICATION |  |  | 0.5
12-090-00X | FORWARD LARGE CARGO DOOR HINGE PINS - LUBRICATION |  |  | 0.5
12-096-00X | AFT LARGE CARGO DOOR - DOOR TO CUTOUT MATING SURFACES - LUBRICATION |  |  | 1
12-096-00X | AFT LARGE CARGO DOOR - DOOR TO CUTOUT MATING SURFACES - LUBRICATION |  |  | 1
12-092-00X | AFT LARGE CARGO DOOR HINGE PINS - LUBRICATION |  |  | 0.5
12-092-00X | AFT LARGE CARGO DOOR HINGE PINS - LUBRICATION |  |  | 0.5
12-094-00X | FWD LARGE CARGO DOOR - DOOR TO CUTOUT MATING SURFACES - LUBRICATION |  |  | 1
12-094-00X | FWD LARGE CARGO DOOR - DOOR TO CUTOUT MATING SURFACES - LUBRICATION |  |  | 1
12-106-00_08 | PASSENGER ENTRY DOORS - MECHANISMS - LUBRICATION |  |  | 0
12-106-00_05 | PASSENGER ENTRY DOORS - MECHANISMS - LUBRICATION |  |  | 0
12-106-00_04 | PASSENGER ENTRY DOORS - MECHANISMS - LUBRICATION |  |  | 6
12-106-00_03 | PASSENGER ENTRY DOORS - MECHANISMS - LUBRICATION |  |  | 6
12-122-00 | NO. 2 LH AND RH FLIGHT COMPARTMENT WINDOW DRIVE TRACKS - LUBRICATION |  | M-7-210 | 0.5
12-122-00 | NO. 2 LH AND RH FLIGHT COMPARTMENT WINDOW DRIVE TRACKS - LUBRICATION |  | M-7-210 | 0.5
12-102-00 | AFT LARGE CARGO DOOR - DOOR MECHANISMS - LUBRICATION |  | M-7-800 | 2
12-102-00 | AFT LARGE CARGO DOOR - DOOR MECHANISMS - LUBRICATION |  | M-7-800 | 2
12-100-00 | FWD LARGE CARGO DOOR - DOOR MECHANISMS - LUBRICATION |  | M-7-120 | 2
12-100-00 | FWD LARGE CARGO DOOR - DOOR MECHANISMS - LUBRICATION |  | M-7-120 | 2
12-118-00_02 | RIGHT STRUT - RIGHT WING NACELLE ATTACH FITTINGS - LUBRICATION |  |  | 1
12-118-00_02 | RIGHT STRUT - RIGHT WING NACELLE ATTACH FITTINGS - LUBRICATION |  |  | 1
12-118-00_01 | LEFT STRUT - LEFT WING NACELLE ATTACH FITTINGS - LUBRICATION |  |  | 1
12-118-00_01 | LEFT STRUT - LEFT WING NACELLE ATTACH FITTINGS - LUBRICATION |  |  | 1
12-092-00 | AFT LARGE CARGO DOOR HINGE PINS - LUBRICATION |  | M-7-800 | 0.5
12-092-00 | AFT LARGE CARGO DOOR HINGE PINS - LUBRICATION |  | M-7-800 | 0.5
12-096-00 | AFT LARGE CARGO DOOR - DOOR TO CUTOUT MATING SURFACES - LUBRICATION |  | M-7-800 | 1
12-096-00 | AFT LARGE CARGO DOOR - DOOR TO CUTOUT MATING SURFACES - LUBRICATION |  | M-7-800 | 1
12-090-00 | FORWARD LARGE CARGO DOOR HINGE PINS - LUBRICATION |  | M-7-800 | 0.5
12-090-00 | FORWARD LARGE CARGO DOOR HINGE PINS - LUBRICATION |  | M-7-800 | 0.5
12-118-00 | WING NACELLE ATTACH FITTINGS - LUBRICATION |  | M-7-400 | 5
12-118-00 | WING NACELLE ATTACH FITTINGS - LUBRICATION |  | M-7-400 | 5
12-114-00 | RAT ACTUATOR, STRUT AND DOOR ACTUATION LINK - LUBRICATION |  |  | 2
12-114-00 | RAT ACTUATOR, STRUT AND DOOR ACTUATION LINK - LUBRICATION |  |  | 2
12-094-00 | FWD LARGE CARGO DOOR - DOOR TO CUTOUT MATING SURFACES - LUBRICATION |  | M-7-800 | 2
12-094-00 | FWD LARGE CARGO DOOR - DOOR TO CUTOUT MATING SURFACES - LUBRICATION |  | M-7-800 | 2
12-106-00_01 | LH SIDE PASSENGER ENTRY DOORS - MECHANISMS - LUBRICATION |  | M-7-800 | 6
12-106-00_02 | RH SIDE PASSENGER ENTRY DOORS - MECHANISMS - LUBRICATION |  | M-7-800 | 6
12-108-00 | BULK CARGO DOOR PROBE SUPPORT FITTINGS - LUBRICATION |  | M-7-160 | 1
12-108-00 | BULK CARGO DOOR PROBE SUPPORT FITTINGS - LUBRICATION |  | M-7-160 | 1
12-110-00 | FORWARD ACCESS DOOR - LATCH PIN - LUBRICATION |  | M-7-120 | 1
12-112-00 | MAIN EQUIPMENT CENTER ACCESS DOOR - LATCH PIN - LUBRICATION |  | M-7-100 | 1
12-099-00-OPC | AIRPLANE EXTERIOR WASHING |  | P-0-900 | 100
12-099-00-OPC | AIRPLANE EXTERIOR WASHING |  | P-0-900 | 100
12-099-00-OPC | AIRPLANE EXTERIOR WASHING |  | P-0-900 | 100
20-070-00_01 | LH WHEEL WELL - BRAKE CONTROL CABLES - INSPECTION |  |  | 1
20-070-00_01 | LH WHEEL WELL - BRAKE CONTROL CABLES - INSPECTION |  |  | 1
20-015-00_01 | PRIMARY FLIGHT CTRL & BRAKE CTRL CABLES - STRAIGHT RUNS - DETAIL INSP |  |  | 8
20-015-00_01 | PRIMARY FLIGHT CTRL & BRAKE CTRL CABLES - STRAIGHT RUNS - DETAIL INSP |  |  | 8
20-015-00_02 | PRIMARY FLIGHT CTRL & BRAKE CTRL CABLES - STRAIGHT RUNS - DETAIL INSP |  |  | 3
20-015-00_02 | PRIMARY FLIGHT CTRL & BRAKE CTRL CABLES - STRAIGHT RUNS - DETAIL INSP |  |  | 3
27-060-00 | WING TE - FLAP NO BACK BRAKE CHECK |  | M-3-500; M-3-600 | 0
29-040-00 | HYDRAULIC SYSTEM RETURN FILTER MODULE (CENTER - LEFT - RIGHT) - CHECK / INSPECTION |  | M-3-100 | 0
36-010-00 | AIR SUPPLY MANIFOLD - FUNCTIONAL CHECK |  | Z-3-400 | 0
32-310-00 | MAIN LANDING GEAR DOOR MECHANISMS - GENERAL VISUAL INSPECTION |  | M-3-700 | 0
52-832-01 | LEFT NO. 4 PASSENGER ENTRY DOOR - SECTION 47 - ZONAL / EZAP INSPECTION |  | M-3-800 | 0
52-836-02 | RIGHT NO. 1 PASS ENTRY DOOR - SECTION 41 - ZONAL / EZAP INSPECTION |  | M-3-800 | 0
52-842-02 | RIGHT NO. 2 PASS ENTRY DOOR - SECTION 43 - ZONAL / EZAP INSPECTION |  | M-3-800 | 0
52-850-02 | RIGHT NO. 3 PASS ENTRY DOOR - SECTION 46 - ZONAL / EZAP INSPECTION |  | M-3-800 | 0
52-854-02 | RIGHT NO. 4 PASS ENTRY DOOR - SECTION 47 - ZONAL / EZAP INSPECTION |  | M-3-800 | 0
53-826-00 | AREA AFT OF FORWARD CARGO COMPARTMENT - ZONAL / EZAP INSPECTION |  | M-3-120 | 0
12-008-00 | LH & RH RIGHT WING INBOARD LEADING EDGE - TORQUE TUBE SUPPORTS AND COUPLINGS - |  | M-7-500; M-7-600 | 0
12-018-00 | LH & RH WING - KRUEGER FLAP DRIVE ARM BEARING - LUBRICATION |  | M-7-500; M-7-600 | 0
12-030-00 | LH & RH WING TRAILING EDGE - TORQUE TUBE AND TORQUE TUBE SUPPORTS - LUBRI |  | M-7-500; M-7-600 | 0
12-106-00 | PASSENGER ENTRY DOORS - MECHANISMS - LUBRICATION |  | M-7-800 | 0
20-251-10 | LH - ENGINE COWLS, STRUT, LEAD EDGE; FOIL / MESH PANELS - DV INSPECT - (L/HIRF) |  | Z-3-410 | 0
20-251-20 | RH - ENGINE COWLS, STRUT, LEAD EDGE; FOIL / MESH PANELS - DV INSPECT - (L/HIRF) |  | Z-3-420 | 2
23-180-00 | Functional check of the Low-Frequency Underwater Locating Device (LF-ULD). |  | E-3-1000 | 0
32-802-00 | NLG AND LANDING GEAR DOORS - ZONAL / EZAP INSPECTION |  | M-3-710 | 0
32-806-01 | LEFT MAIN LANDING GEAR & LANDING GEAR DOORS - ZONAL / EZAP INSPECTION |  | M-3-730 | 0
32-810-02 | RIGHT MAIN LANDING GEAR & LANDING GEAR DOORS - ZONAL / EZAP INSPECTION |  | M-3-740 | 2
52-130-00 | PASSENGER ENTRY DOOR - GIRT BAR MECHANISM INTERLOCK - DETAILED INSPECT |  | M-3-800 | 0
52-802-00 | FORWARD LARGE CARGO DOOR - ZONAL INSPECTION |  | M-3-120 | 0
52-810-00 | AFT LARGE CARGO DOOR - ZONAL INSPECTION |  | M-3-150 | 0
52-814-00 | BULK CARGO DOOR - ZONAL INSPECTION |  | M-3-160 | 0
52-816-01 | LEFT NO. 1 PASSENGER ENTRY DOOR - SECTION 41 - ZONAL INSPECTION |  | M-3-800 | 1
52-820-01 | LEFT NO. 2 PASSENGER ENTRY DOOR - SECTION 43 - ZONAL INSPECTION |  | M-3-800 | 1
52-826-01 | LEFT NO. 3 PASSENGER ENTRY DOOR - SECTION 46 - ZONAL INSPECTION |  | M-3-800 | 1
52-830-01 | LEFT NO. 4 PASSENGER ENTRY DOOR - SECTION 47 - ZONAL INSPECTION |  | M-3-800 | 1
52-834-02 | RIGHT NO. 1 PASSENGER ENTRY DOOR - SECTION 41 - ZONAL INSPECTION |  | M-3-800 | 1
52-840-02 | RIGHT NO. 2 PASSENGER ENTRY DOOR - SECTION 43 - ZONAL INSPECTION |  | M-3-800 | 1
52-848-02 | RIGHT NO. 3 PASSENGER ENTRY DOOR - SECTION 46 - ZONAL INSPECTION |  | M-3-800 | 1
52-852-02 | RIGHT NO. 4 PASSENGER ENTRY DOOR - SECTION 47 - ZONAL INSPECTION |  | M-3-800 | 1
53-804-00 | RADOME - ZONAL INSPECTION |  | M-3-100/E | 0
53-806-00 | AREA FORWARD OF NOSE LANDING GEAR WHEEL WELL - ZONAL INSPECTION |  | E-3-115 | 0
53-810-00 | NOSE GEAR WHEEL WELL - ZONAL / EZAP INSPECTION |  | E-3-710 | 0
53-812-00 | AREA ABOVE & OUTBOARD OF THE NLG WHEEL WELL - ZONAL / EZAP INSPECTION |  |  | 0
53-814-00 | MAIN EQUIPMENT CENTER - ZONAL / EZAP INSPECTION |  |  | 2
53-838-00 | LEFT MAIN LANDING GEAR WHEEL WELL - ZONAL / EZAP INSPECTION |  |  | 2
53-876-00 | AREA AFT OF THE BULK CARGO COMPARTMENT - ZONAL / EZAP INSPECTION |  |  | 2
53-898-00 | EXTERNAL - ZONAL (GV): UPPER FUSELAGE - FLIGHT COMPARTMENT - BS 92.5 TO 246. |  | M-3-200/E | 0
53-900-00 | FLIGHT COMPARTMENT - ZONAL INSPECTION |  | E-3-210/C | 2
53-904-00 | PASSENGER COMPARTMENT - SECTION 41 - ZONAL / EZAP INSPECTION |  | C-3-200/E | 3
53-908-00 | PASSENGER COMPARTMENT - SECTION 43 - ZONAL / EZAP INSPECTION |  | C-3-200/E | 3
53-912-00 | PASSENGER COMPARTMENT - SECTION 44 - ZONAL / EZAP INSPECTION |  | C-3-200/E | 3
53-916-00 | PASSENGER COMPARTMENT - SECTION 46 - ZONAL / EZAP INSPECTION |  | C-3-200/E | 3
53-920-00 | PASSENGER COMPARTMENT - SECTION 47 - ZONAL / EZAP INSPECTION |  | C-3-200/E | 3
53-926-00 | FUSELAGE AREA AFT OF PRESSURE BULKHEAD - ZONAL / EZAP INSPECTION |  | M-3-310/E | 2
54-824-01 | FORWARD AND AFT TORQUE BOX - LEFT NACELLE STRUT - ZONAL INSPECTION |  | Z-3-410/E | 6
54-826-01 | FWD AND AFT TORQUE BOX - LEFT NACELLE STRUT - ZONAL / EZAP INSPECTION |  | Z-3-410/E | 4
54-828-01 | AFT STRUT FAIRING - LEFT NACELLE STRUT - ZONAL / EZAP INSPECTION |  | Z-3-410/E | 4
54-834-02 | FORWARD AND AFT TORQUE BOX - RIGHT NACELLE STRUT - ZONAL INSPECTION |  |  | 4
54-836-02 | FWD AND AFT TORQUE BOX - RIGHT NACELLE STRUT - ZONAL / EZAP INSPECTION |  | Z-3-420/E | 4
54-838-02 | AFT STRUT FAIRING - RIGHT NACELLE STRUT - ZONAL / EZAP INSPECTION |  | Z-3-420/E | 4
55-812-00 | VERTICAL STAB - FRONT TO REAR SPAR - RIB 8 TO 9 - ZONAL / EZAP INSPECT |  | M-3-320/E | 2
55-817-00 | VERTICAL STABILIZER - REAR SPAR TO TRAILING EDGE - ZONAL INSPECTION |  | M-3-320/E | 4
55-841-00 | LEFT HORIZONTAL STABILIZER - REAR SPAR TO TRAILING EDGE - ZONAL INSPEC |  | M-3-330/E | 2
55-846-01 | LEFT HORIZONTAL STABILIZER TIP - ZONAL INSPECTION |  | M-3-330/E | 2
55-856-04 | RH HORIZONTAL STAB - FRONT SPAR TO REAR SPAR - ZONAL / EZAP INSPECTION |  | M-3-340/E | 2.5
55-861-00 | RIGHT HORIZONTAL STABILIZER - REAR SPAR TO TRAILING EDGE - ZONAL INSPE |  | M-3-340/E | 4
55-866-02 | RIGHT HORIZONTAL STABILIZER TIP - ZONAL INSPECTION |  | M-3-300/E | 2
57-804-01 | LEADING EDGE TO FRONT SPAR - INBD OF NACELLE STRUT - ZONAL / EZAP INSP |  | M-3-500/E | 2
57-808-01 | LEFT WING LEADING EDGE - SLAT NO. 7 - ZONAL INSPECTION |  | M-3-510/E | 1
57-810-01 | LEFT WING - KRUEGER SEAL FLAP/NACELLE GAP COVER AREA - ZONAL INSPECTIO |  | M-3-550/E | 1
57-812-01 | LEFT WING - KRUEGER SEAL FLAP/NACELLE GAP COVER AREA - ZONAL INSPECTIO |  | M-3-550/E | 1.5
57-814-01 | LEFT WING - LEADING EDGE TO FRONT SPAR - OUTBOARD OF NACELLE STRUT- ZO |  | M-3-510/E | 2
57-816-01 | LEAD EDGE TO FRONT SPAR - OUTBD OF NACELLE STRUT - ZONAL / EZAP INSP |  | M-3-500/E | 8
57-848-01 | LEFT WING - TIP - ZONAL INSPECTION |  |  | 1
57-852-01 | LH WING T.E. - AFT OF REAR SPAR, INBD OF OUTBD SUPP FAIR - ZONAL INSP |  | M-3-550/E | 1.5
57-854-01 | LH WING - REAR SPAR TO LAND GEAR SUPPORT BEAM - ZONAL / EZAP INSPECT |  | M-3-550/E | 3
57-856-01 | LAND GEAR SUPPORT BEAM AND REAR SPAR TO TRAIL EDGE - ZONAL / EZAP INSP |  | M-3-550/E | 3.5
57-858-01 | LEFT WING - INBOARD SPOILERS NUMBER 6 AND 7 - ZONAL INSPECTION |  | M-3-550/E | 1.5
57-864-01 | LEFT WING - REAR SPAR TO TRAILING EDGE - OUTBOARD OF FLAPERON - ZONAL |  | M-3-550/E | 4
57-866-01 | REAR SPAR TO TRAILING EDGE - OUTBOARD OF FLAPERON - ZONAL / EZAP INSP |  | M-3-550/E | 10
57-868-01 | LEFT WING TRAILING EDGE - OUTBOARD SPOILERS NUMBERS 1 THROUGH 5 - ZONA |  | M-3-550/E | 3
57-886-01 | LEFT WING TRAILING EDGE - FLAP SUPPORT FAIRING NO. 2 - ZONAL INSPECTIO |  | M-3-550/E | 1
57-890-01 | LEFT WING TRAILING EDGE - FLAP SUPPORT FAIRING NO. 1 - ZONAL INSPECTIO |  | M-3-550/E | 2
57-896-02 | LEAD EDGE TO FRONT SPAR - INBD OF NACELLE STRUT - ZONAL / EZAP INSPECT |  | M-3-610/E | 4
57-900-02 | RIGHT WING LEADING EDGE - SLAT NO. 8 - ZONAL INSPECTION |  | M-3-610/E | 1
57-902-02 | RIGHT WING - KRUEGER SEAL FLAP/NACELLE GAP COVER AREA - ZONAL INSPECTI |  | M-3-610/E | 1
57-904-02 | RIGHT WING - KRUEGER SEAL FLAP/NACELLE GAP COVER AREA - ZONAL INSPECTI |  | M-3-650/E | 1
57-906-02 | RIGHT WING - LEADING EDGE TO FRONT SPAR - OUTBOARD OF NACELLE STRUT - |  | M-3-510/E | 2.5
57-908-02 | LEAD EDGE TO FRONT SPAR - OUTBD OF NACELLE STRUT - ZONAL / EZAP INSP |  | M-3-650/E | 8
57-940-02 | RIGHT WING - TIP - ZONAL INSPECTION |  | M-3-600/E | 1
57-944-02 | RIGHT WING FIXED T.E. - AFT OF REAR SPAR, INBD OF OUTBD SUPPORT FAIRIN |  | M-3-650/E | 1
57-946-02 | RH WING - REAR SPAR TO LAND GEAR SUPP BEAM - ZONAL / EZAP INSPECTION |  | M-3-650/E | 3
57-948-02 | LAND GEAR SUPP BEAM AND REAR SPAR TO TRAIL EDGE - ZONAL / EZAP INSPECT |  | M-3-650/E | 3.5
57-950-02 | RIGHT WING - INBOARD SPOILERS NUMBER 8 AND 9 - ZONAL INSPECTION |  | M-3-650/E | 3.5
57-956-02 | RIGHT WING - REAR SPAR TO TRAILING EDGE - OUTBOARD OF FLAPERON - ZONAL |  | M-3-650/E | 2.5
57-958-02 | REAR SPAR TO TRAIL EDGE - OUTBD OF FLAPERON - ZONAL / EZAP INSPECTION |  | M-3-650/E | 10
57-960-02 | RIGHT WING TRAILING EDGE - OUTBOARD SPOILERS NUMBERS 10 THROUGH 14 - Z |  | M-3-650/E | 3
57-978-02 | RIGHT WING TRAILING EDGE - FLAP SUPPORT FAIRING NO. 7 - ZONAL INSPECTI |  | M-3-650/E | 1
25-150-00 | SMOKE HOODS - CHECK/INSPECTION |  |  | 0.5
53-621-00 | AFT WING-TO-BODY FAIRINGS - DETAILED VISUAL INSPECTION |  | M-3-100 | 4
20-734-00 | EXT PWR RECEPTACLE |  | E-3-120 | 0
52-120-00 | PASSENGER ENTRY DOOR - FLIGHT LOCK MECHANISM - DETAILED INSPECTION |  | M-3-800 | 4
53-545-02 | FORWARD WING-TO-BODY FAIRINGS - RIGHT SIDE - DETAILED VISUAL INSPECTIO |  | M-3-100 | 2
53-547-01 | AFT WING-TO-BODY FAIRINGS - LEFT SIDE - DETAILED VISUAL INSPECTION |  | M-3-100 | 2
53-547-02 | AFT WING-TO-BODY FAIRINGS - RIGHT SIDE - DETAILED VISUAL INSPECTION |  | M-3-100 | 2
53-620-00 | FORWARD WING-TO-BODY FAIRINGS - DETAILED VISUAL INSPECTION |  | M-3-100 | 4
53-832-00 | FORWARD KEEL BEAM - ZONAL / EZAP INSPECTION |  | E-3-100/M | 2.5
53-844-00 | AFT KEEL BEAM - ZONAL INSPECTION |  | M-3-100/E | 2
53-880-00 | FORWARD WING-TO-BODY FAIRINGS - LEFT SIDE - ZONAL / EZAP INSPECTION |  | M-3-100/E | 4
53-882-00 | FORWARD WING-TO-BODY FAIRINGS - RIGHT SIDE - ZONAL / EZAP INSPECTION |  | M-3-100/E | 3
54-822-01 | FORWARD STRUT FAIRING - LEFT NACELLE STRUT - ZONAL / EZAP INSPECTION |  | Z-3-410/E | 2.5
54-832-02 | FORWARD STRUT FAIRING - RIGHT NACELLE STRUT - ZONAL / EZAP INSPECTION |  | Z-3-420/E | 2.5
57-876-01 | FLAP SUPPORT FAIRING NO. 4 - ZONAL INSPECTION |  | M-3-550/E | 1.5
57-882-01 | FLAP SUPP FAIR NO. 3 AND INBD FLAPERON SUPP FAIR - ZONAL / EZAP INSP |  | M-3-550/E | 2
57-888-01 | FLAP SUPPORT FAIRING NO. 2 - ZONAL / EZAP INSPECTION |  | M-3-550/E | 1.5
57-892-01 | FLAP SUPPORT FAIRING NO. 1 - ZONAL / EZAP INSPECTION |  | M-3-550/E | 1.5
57-968-02 | FLAP SUPPORT FAIRING NO. 5 - ZONAL INSPECTION |  | M-3-650/E | 1.5
57-974-02 | FLAP SUPP FAIR NO. 6 AND INBD FLAPERON SUPP FAIR - ZONAL / EZAP INSP |  | M-3-650/E | 2
21-240-00 | CLEAN (OFF-AIRCRAFT) OZONE CONVERTERS. |  | M-6-190 | 16
25-180-00 | SMOKEHOODS - REPLACEMENT |  | C-6-200 | 0
26-130-00 | ENGINE FIRE BOTTLE SQUIB CARTRIDGES - EXPIRATION DATE |  | Z-3-400 | 1
26-231-00-OPT | CARGO FIRE EXTINGUISHING BOTTLES - INSPECT AND HYDROSTATIC TEST |  | M-3-130 | 2
26-290-03-OPT | PORTABLE HALON FIRE EXTINGUISHERS - HYDROSTATIC TEST |  | C-3-200 | 1
35-011-01-OPT | CREW OXYGEN SYSTEM PRESSURE REGULATOR - OVERHAUL |  | C-6-200 | 2
52-081-00-OPT | EPAS RESERVOIR HYDROSTATIC TEST - FUNCTIONAL |  | M-3-800 | 2
25-125-00 | DISCARD THE EMERGENCY LOCATOR TRANSMITTER (SURVIVAL/PORTABLE TYPE) BATTERIES |  | E-6-200 | 2
26-260-00 | CARGO FIRE EXTINGUISHING FLOW VALVE SQUIB CARTRIDGES - EXPIRATION DATE |  | M-3-130 | 0.5
08-000-00 | AIRCRAFT WEIGHING |  | M-9-900 | 128
25-056-00 | ELECTRONIC CIRCUIT OF INFLATABLE RESTRAINT SYSTEM - OPERATIONAL CHECK |  |  | 4
20-738-00 | RESTORE (CLEAN) THE AREAS BEHIND THE PASSENGER COMPARTMENT AIR GRILLES |  | C-3-200 | 10
20-746-00 | INSPECT (GENERAL VISUAL) ALL WIRING AND CONNECTED EWIS BEHIND THE PASSENGER COMPARTMENT AIR GRILLES |  | E-3-200 | 2
25-057-00 | INFLATABLE RESTRAINT SYSTEMS - DVI AND EXPIRATION DATE CHECK |  | C-3-200 | 1.5
25-058-00 | REPLACE - SEAT RESTRAINT SYS GAS GENE (200ER) |  |  | 24
25-059-00 | REPLACE - B/C SEAT RESTRAINT SYS EMA (-200ER) |  |  | 12
25-110-00 | CREW/ADULT/INFANT LIFE VESTS - CHECK FOR EXPIRATION |  |  | 10
26-301-00 | OPE CK - PORTABLE WATER FIRE EXTINGUISHER |  |  | 3
27-050-00 | WING TE - INBOARD AND OUTBOARD FLAP TRANSMISSIONS - CHECK |  |  | 2
28-AWL-18 | OPE CK - GFI OF MAIN TANK BOOST PUMP |  |  | 10
47-100-00 | RESTORE THE OZONE CONVERTER |  |  | 6
47-130-00 | FUNCTIONALLY CHECK THE NITROGEN GENERATION SYSTEM (NGS) |  |  | 4
71-894-02 | RIGHT ENGINE- INLET COWL - INTERNAL - ZONAL (GVI) INSPECTION |  |  | 2
21-070-00 | E11 RACK SATCOM BACKUP COOLING CHECK VALVE |  |  | 3
32-180-00 | MAIN LANDING GEAR ANTISKID MODULE HYDRAULIC FUSES - FUNCTIONAL CHECK |  |  | 16
26-066-00 | CARGO COMPT - SMOKE DETECTOR WATER SEPARATORS - FUNCTIONAL CHECK |  |  | 20
26-067-00 | CARGO COMPARTMENT SMOKE DETECTOR HEATERS - FUNCTIONAL CHECK |  |  | 18
55-836-01 | LH HORIZONTAL STAB - FRONT SPAR TO REAR SPAR - ZONAL / EZAP INSPECTION |  |  | 0
55-840-01 | LEFT HORIZONTAL STABILIZER - REAR SPAR TO TRAILING EDGE - ZONAL INSPEC |  |  | 0
55-856-02 | RH HORIZONTAL STAB - FRONT SPAR TO REAR SPAR - ZONAL / EZAP INSPECTION |  |  | 0
55-860-02 | RIGHT HORIZONTAL STABILIZER - REAR SPAR TO TRAILING EDGE - ZONAL INSPE |  |  | 0
55-816-00 | VERTICAL STABILIZER - REAR SPAR TO TRAILING EDGE - ZONAL INSPECTION |  |  | 0
20-700-00 | AREAS BEHIND THE PASSENGER COMPARTMENT AIR GRILLES |  |  | 10
20-704-00 | GENERAL VISUAL: SECT 41 PASSENGER COMPARTMENT AIR GRILLES |  |  | 0
21-120-00 | POSITIVE PRESSURE RELIEF VALVE FILTERS |  |  | 0
21-160-00 | PACK HEAT EXCHANGER - FUNCTIONAL CHECK |  |  | 0
26-250-00 | CARGO FIRE EXTING FILTER / REGULATOR - RESTORATION |  |  | 0
52-301-00 | FLIGHT DECK DOOR STRIKE ASSEMBLY - DISCARD |  |  | 0
25-000-08-OPT | SPECIAL CARGO LABELS OR B777 ZERO PAX LOPA SIGNS - INSPECTION |  |  | 0
25-000-10-OPT | PORTABLE OXYGEN MASK QUICK DONNING MASK REGULATOR- CLEANING |  |  | 0
25-000-11-OPT | GLOVES - INSPECTION |  |  | 0
25-000-12-OPT | CRASH AXE - INSPECTION |  |  | 0
26-270-00-OPT | LAV WASTE COMPT. FIRE EXTING BOTTLES - WEIGHT EXP DATE CHECK |  | C-3-200 | 0
EOC-772-56-00001-R03-G | B777 - FLIGHT COMPARTMENT WINDOW N°1 LEFT AND RIGHT - INSPECTION/CHECK |  |  | 0
EOC-777-28-00010-R00 | 777-200ER - ATA 28 - FQPU REPLACEMENT AND OPS VERSION LOADED CHECK |  |  | 0
28-041-30 | FQIS OUT TANK WIRING LIGHTNING SHIELD TERM. - FUNCTIONAL CHECK |  |  | 0
20-012-00 | NOSE GEAR STEERING CABLE |  |  | 0
20-110-00 | PRIMARY FLIGHT CONTROL CABLE |  |  | 0
20-604-00 | AREA FORWARD OF NOSE LANDING GEAR WHEEL WELL |  |  | 2
25-120-00 | EMERGENCY LOCATOR TRANSMITTERS |  |  | 0
27-460-01 | TRAILING EDGE FLAP SUPPORT LINKAGE PIN FREEPLAY |  |  | 0
29-090-00 | ACMP PRESSURE AND CASE DRAIN FILTER MODULE |  |  | 0
55-528-01 | EXTERNAL - DETAILED: LEFT HORIZONTAL STABILIZER CENTER SECTION |  |  | 0
55-539-02 | EXTERNAL - DETAILED: RIGHT HORIZONTAL STABILIZER CENTER SECTION |  |  | 0
47-110-00-01 | CLEAN THE NITROGEN GENERATION SYSTEM (NGS) PRIMARY HEAT EXCHANGER (OFFAIRCRAFT). |  | M-6-900 | 10
47-110-00 | CLEAN THE NITROGEN GENERATION SYSTEM (NGS) PRIMARY HEAT EXCHANGER (OFFAIRCRAFT). |  |  | 10
57-970-02 | RIGHT WING TRAILING EDGE - INBOARD FLAP CENTER TRACK FAIRING - ZONAL I |  | M-3-650 | 0.5
57-972-02 | RIGHT WING T.E. - FLAP SUPPORT FAIRING NO. 6 AND INBOARD FLAPERON SUPP |  | M-3-650 | 0.5
57-972-02 | RIGHT WING T.E. - FLAP SUPPORT FAIRING NO. 6 AND INBOARD FLAPERON SUPP |  | M-3-650 | 0.5
57-976-02 | RIGHT WING TRAILING EDGE - OUTBOARD FLAPERON SUPPORT FAIRING - ZONAL I |  | M-3-650 | 0.5
57-934-02_01 | RH WING - MAIN FUEL TANK - RIB 17 TO RIB 32 - ZONAL / EZAP INSPECTION | FUELTANK | M-3-640 | 24
57-934-02_01 | RH WING - MAIN FUEL TANK - RIB 17 TO RIB 32 - ZONAL / EZAP INSPECTION | FUELTANK | M-3-640 | 24
57-934-02_01 | RH WING - MAIN FUEL TANK - RIB 17 TO RIB 32 - ZONAL / EZAP INSPECTION | FUELTANK | M-3-640 | 24
57-934-02_01 | RH WING - MAIN FUEL TANK - RIB 17 TO RIB 32 - ZONAL / EZAP INSPECTION | FUELTANK | M-3-640 | 24
57-934-02_01 | RH WING - MAIN FUEL TANK - RIB 17 TO RIB 32 - ZONAL / EZAP INSPECTION | FUELTANK | M-3-640 | 24
57-937-02 | RIGHT WING - MAIN TANK - RIB 32 TO RIB 34 - ZONAL INSPECTION |  |  | 0
57-930-02_01 | RH WING - MAIN FUEL TANK - RIB 8 TO RIB 17 - ZONAL / EZAP INSPECTION |  |  | 0
57-926-02_01 | RH WING - CENTER FUEL TANK - RIB 1 TO RIB 8 - ZONAL / EZAP INSPECTION |  |  | 0
71-892-01 | LEFT ENGINE- INLET COWL - INTERNAL - ZONAL (GVI) INSPECTION |  | Z-3-410 | 2
72-025-01 | LH ENGINE - FORWARD MOUNT - DETAILED INSPECTION |  | Z-3-410 | 1
72-025-01 | LH ENGINE - FORWARD MOUNT - DETAILED INSPECTION |  | Z-3-410 | 1
72-021-02-OPT_02 | ENGINE - FAN STATOR PNEUMATIC SEAL - INSPECTION |  | Z-3-420 | 0
53-594-00 | PASSENGER COMPARTMENT - DETAILED VISUAL INSPECTION |  | M-3-200 | 3
53-594-00 | PASSENGER COMPARTMENT - DETAILED VISUAL INSPECTION |  | M-3-200 | 3
53-926-00_01 | FUSELAGE AREA AFT OF PRESSURE BULKHEAD - ZONAL / EZAP INSPECTION |  | E-3-313 | 1.5
53-926-00_01 | FUSELAGE AREA AFT OF PRESSURE BULKHEAD - ZONAL / EZAP INSPECTION |  | E-3-313 | 1.5
53-666-00 | MAIN LANDING GEAR WHEEL WELL AREA - GENERAL VISUAL/CPCP INSPECTIO |  |  | 3
53-502-00_01 | AREA OUTBOARD AND ABOVE NOSE LANDING GEAR WHEEL WELL - GENERAL VISUAL |  |  | 16
53-502-00_01 | AREA OUTBOARD AND ABOVE NOSE LANDING GEAR WHEEL WELL - GENERAL VISUAL |  |  | 16
53-524-00 | AFT CARGO COMPARTMENT - DETAILED VISUAL INSPECTION |  | M-3-150 | 1
53-524-00 | AFT CARGO COMPARTMENT - DETAILED VISUAL INSPECTION |  | M-3-150 | 1
53-000-02-OPT_02 | ENGINE PYLON/NACELLE - VISUAL INSPECTION |  | Z-3-420 | 1
53-000-02-OPT_02 | ENGINE PYLON/NACELLE - VISUAL INSPECTION |  | Z-3-420 | 1
53-000-02-OPT_01 | ENGINE PYLON/NACELLE - VISUAL INSPECTION |  | Z-3-410 | 1
53-000-02-OPT_01 | ENGINE PYLON/NACELLE - VISUAL INSPECTION |  | Z-3-410 | 1
53-511-00 | FORWARD CARGO COMPARTMENT - DETAILED VISUAL INSPECTION |  | M-3-120 | 0.5
53-511-00 | FORWARD CARGO COMPARTMENT - DETAILED VISUAL INSPECTION |  | M-3-120 | 0.5
53-000-02-OPT_04 | FUSELAGE - LOWER SECTION - VISUAL INSPECTION |  | M-3-100 | 1
53-000-02-OPT_04 | FUSELAGE - LOWER SECTION - VISUAL INSPECTION |  | M-3-100 | 1
53-000-02-OPT_03 | FUSELAGE - LOWER SECTION - VISUAL INSPECTION |  | M-3-100 | 1
53-000-02-OPT_03 | FUSELAGE - LOWER SECTION - VISUAL INSPECTION |  | M-3-100 | 1
54-533-02_01 | ENGINE - STRUTS - STRUCTURAL INSPECTION | ENG2 | Z-3-440 | 1
54-533-02_01 | ENGINE - STRUTS - STRUCTURAL INSPECTION | ENG2 | Z-3-440 | 1
53-544-00 | OVERWING WING-TO-BODY FAIRINGS - RIGHT SIDE - GENERAL VISUAL INSPECTIO |  | M-3-600 | 3
53-544-00 | OVERWING WING-TO-BODY FAIRINGS - RIGHT SIDE - GENERAL VISUAL INSPECTIO |  | M-3-600 | 3
53-543-00 | OVERWING WING-TO-BODY FAIRINGS - LEFT SIDE - GENERAL VISUAL INSPECTION |  | M-3-500 | 3
53-543-00 | OVERWING WING-TO-BODY FAIRINGS - LEFT SIDE - GENERAL VISUAL INSPECTION |  | M-3-500 | 3
72-021-02-OPT_04 | ENGINE - FAN STATOR PNEUMATIC SEAL - INSPECTION |  | Z-3-420 | 1
72-030-02 | RH ENGINE - FAN AREA - GENERAL VISUAL INSPECTION |  |  | 0.5
72-030-02 | RH ENGINE - FAN AREA - GENERAL VISUAL INSPECTION |  |  | 0.5
57-918-02 | RIGHT WING LEADING EDGE - SLAT NUMBER 12 - ZONAL INSPECTION |  |  | 0.5
72-021-01-OPT_01 | ENGINE - FAN - FORWARD OUTER ACOUSTIC LINER SCREWS - CHECK |  | Z-3-410 | 1
72-021-01-OPT_01 | ENGINE - FAN - FORWARD OUTER ACOUSTIC LINER SCREWS - CHECK |  | Z-3-410 | 1
72-005-02 | RH ENGINE - FAN BLADES - DETAILED INSPECTION |  |  | 0.5
72-005-02 | RH ENGINE - FAN BLADES - DETAILED INSPECTION |  |  | 0.5
72-065-02_01 | RH ENGINE - SECOND STAGE HPT BLADES - BORESCOPE INSPECTION |  | Z-3-420/N | 2
72-065-02_01 | RH ENGINE - SECOND STAGE HPT BLADES - BORESCOPE INSPECTION |  | Z-3-420/N | 2
72-065-02_01 | RH ENGINE - SECOND STAGE HPT BLADES - BORESCOPE INSPECTION |  | Z-3-420/N | 2
72-065-02_01 | RH ENGINE - SECOND STAGE HPT BLADES - BORESCOPE INSPECTION |  | Z-3-420/N | 2
72-065-02_01 | RH ENGINE - SECOND STAGE HPT BLADES - BORESCOPE INSPECTION |  | Z-3-420/N | 2
72-065-02_01 | RH ENGINE - SECOND STAGE HPT BLADES - BORESCOPE INSPECTION |  | Z-3-420/N | 2
72-060-02 | RH ENGINE - COMBUSTOR - BORESCOPE INSPECTION |  | N-3-420 | 2
72-060-02 | RH ENGINE - COMBUSTOR - BORESCOPE INSPECTION |  | N-3-420 | 2
72-060-02 | RH ENGINE - COMBUSTOR - BORESCOPE INSPECTION |  | N-3-420 | 2
72-060-02 | RH ENGINE - COMBUSTOR - BORESCOPE INSPECTION |  | N-3-420 | 2
72-060-02 | RH ENGINE - COMBUSTOR - BORESCOPE INSPECTION |  | N-3-420 | 2
72-060-02 | RH ENGINE - COMBUSTOR - BORESCOPE INSPECTION |  | N-3-420 | 2
57-946-02_01 | RH WING - REAR SPAR TO LAND GEAR SUPP BEAM - ZONAL / EZAP INSPECTION |  | E-3-650 | 1.5
57-946-02_01 | RH WING - REAR SPAR TO LAND GEAR SUPP BEAM - ZONAL / EZAP INSPECTION |  | E-3-650 | 1.5
57-948-02_01 | LAND GEAR SUPP BEAM AND REAR SPAR TO TRAIL EDGE - ZONAL / EZAP INSPECT |  | E-3-650 | 1.5
57-948-02_01 | LAND GEAR SUPP BEAM AND REAR SPAR TO TRAIL EDGE - ZONAL / EZAP INSPECT |  | E-3-650 | 1.5
57-922-02_01 | RIGHT WING LEADING EDGE - SLAT NUMBER 14 - ZONAL INSPECTION |  | E-3-610 | 0.5
57-922-02_01 | RIGHT WING LEADING EDGE - SLAT NUMBER 14 - ZONAL INSPECTION |  | E-3-610 | 0.5
72-040-00-OPT_04 | RH ENGINE - COMBUSTOR - INNER LINER AFT LIP - BORESCOPE INSPECTION |  |  | 3
72-040-00-OPT_04 | RH ENGINE - COMBUSTOR - INNER LINER AFT LIP - BORESCOPE INSPECTION |  |  | 3
72-040-00-OPT_04 | RH ENGINE - COMBUSTOR - INNER LINER AFT LIP - BORESCOPE INSPECTION |  |  | 3
72-040-00-OPT_03 | LH ENGINE - COMBUSTOR - INNER LINER AFT LIP - BORESCOPE INSPECTION |  |  | 3
72-040-00-OPT_03 | LH ENGINE - COMBUSTOR - INNER LINER AFT LIP - BORESCOPE INSPECTION |  |  | 3
72-040-00-OPT_03 | LH ENGINE - COMBUSTOR - INNER LINER AFT LIP - BORESCOPE INSPECTION |  |  | 3
72-040-00-OPT_03 | LH ENGINE - COMBUSTOR - INNER LINER AFT LIP - BORESCOPE INSPECTION |  |  | 3
72-050-00-OPT_02 | RH ENGINE - TURBINE REAR FRAME (TRF) - DETAILED INSPECTION |  | Z-3-420 | 0.5
53-596-00_01 | AREA ABOVE PASSENGER COMPARTMENT CEILING - GENERAL VISUAL INSPECTION |  | M-3-200 | 3
53-596-00_01 | AREA ABOVE PASSENGER COMPARTMENT CEILING - GENERAL VISUAL INSPECTION |  | M-3-200 | 3
53-854-00_01 | AFT CARGO COMPARTMENT - ZONAL / EZAP INSPECTION |  | C-3-150 | 1
53-854-00_01 | AFT CARGO COMPARTMENT - ZONAL / EZAP INSPECTION |  | C-3-150 | 1
53-800-00_08 | RH FUSELAGE LOWER HALF - SECTION 41 AND 43 - STA 92.5 TO STA 867 - ZON |  | M-3-100 | 2
53-800-00_08 | RH FUSELAGE LOWER HALF - SECTION 41 AND 43 - STA 92.5 TO STA 867 - ZON |  | M-3-100 | 2
53-896-00_06 | RIGHT UPPER FUSELAGE - BODY SECTIONS 41 AND 43 - STA 246 TO STA 1035 - |  |  | 2
53-896-00_01 | LH/RH UPPER FUSELAGE - BODY SECTIONS 41 AND 43 - STA 246 TO STA 1035 - |  | M-3-200 | 3
53-896-00_01 | LH/RH UPPER FUSELAGE - BODY SECTIONS 41 AND 43 - STA 246 TO STA 1035 - |  | M-3-200 | 3
53-896-00_09 | LEFT UPPER FUSELAGE - BODY SECTION 44 - STA 1035 TO STA 1434 - ZONAL I |  |  | 1
53-896-00_08 | LEFT UPPER FUSELAGE - BODY SECTION 44 - STA 1035 TO STA 1434 - ZONAL I |  |  | 0.5
53-896-00_08 | LEFT UPPER FUSELAGE - BODY SECTION 44 - STA 1035 TO STA 1434 - ZONAL I |  |  | 0.5
53-896-00_07 | LEFT UPPER FUSELAGE - BODY SECTION 44 - STA 1035 TO STA 1434 - ZONAL I |  |  | 0.5
53-896-00_07 | LEFT UPPER FUSELAGE - BODY SECTION 44 - STA 1035 TO STA 1434 - ZONAL I |  |  | 0.5
53-896-00_05 | RIGHT UPPER FUSELAGE - BODY SECTIONS 41 AND 43 - STA 246 TO STA 1035 - |  |  | 0.5
53-896-00_05 | RIGHT UPPER FUSELAGE - BODY SECTIONS 41 AND 43 - STA 246 TO STA 1035 - |  |  | 0.5
53-896-00_13 | LEFT UPPER FUSELAGE - BODY SECTIONS 46 AND 47 - STA 1434 TO STA 2150 |  |  | 0.5
53-896-00_13 | LEFT UPPER FUSELAGE - BODY SECTIONS 46 AND 47 - STA 1434 TO STA 2150 |  |  | 0.5
53-896-00_12 | RIGHT UPPER FUSELAGE - BODY SECTION 44 - STA 1035 TO STA 1434 - ZONAL |  |  | 1
53-918-00_01 | AREA ABOVE PASS COMPT. CEILING - SECTION 46 - ZONAL / EZAP INSPECTION |  | C-3-200 | 8
53-918-00_01 | AREA ABOVE PASS COMPT. CEILING - SECTION 46 - ZONAL / EZAP INSPECTION |  | C-3-200 | 8
72-000-03-OPT | ENGINES - FAN STATOR AFT CASE - DETAILED VISUAL INSPECTION |  |  | 2
72-050-00-OPT_01 | LH ENGINE - TURBINE REAR FRAME (TRF) - DETAILED INSPECTION |  | Z-3-410 | 0.5
72-000-01-OPT | LH ENGINE - GAS PATH CLEANING - CORE WATER WASHING |  |  | 8
72-080-01_01 | ENGINE - TRF AFT ENGINE MOUNT LUGS - DETAILED INSPECTION |  |  | 1
72-080-01_01 | ENGINE - TRF AFT ENGINE MOUNT LUGS - DETAILED INSPECTION |  |  | 1
72-080-01_01 | ENGINE - TRF AFT ENGINE MOUNT LUGS - DETAILED INSPECTION |  |  | 1
72-080-01_01 | ENGINE - TRF AFT ENGINE MOUNT LUGS - DETAILED INSPECTION |  |  | 1
72-000-02-OPT_01 | RH ENGINE - GAS PATH CLEANING - CORE WATER WASHING |  |  | 8
72-000-02-OPT_01 | RH ENGINE - GAS PATH CLEANING - CORE WATER WASHING |  |  | 8
72-000-02-OPT_01 | RH ENGINE - GAS PATH CLEANING - CORE WATER WASHING |  |  | 8
72-000-02-OPT_01 | RH ENGINE - GAS PATH CLEANING - CORE WATER WASHING |  |  | 8
72-000-02-OPT_01 | RH ENGINE - GAS PATH CLEANING - CORE WATER WASHING |  |  | 8
72-000-03-OPT_01 | LH ENGINE - FAN STATOR AFT CASE - DETAILED VISUAL INSPECTION |  |  | 2
72-000-03-OPT_01 | LH ENGINE - FAN STATOR AFT CASE - DETAILED VISUAL INSPECTION |  |  | 2
72-000-03-OPT_01 | LH ENGINE - FAN STATOR AFT CASE - DETAILED VISUAL INSPECTION |  |  | 2
72-000-03-OPT_01 | LH ENGINE - FAN STATOR AFT CASE - DETAILED VISUAL INSPECTION |  |  | 2
72-000-03-OPT_01 | LH ENGINE - FAN STATOR AFT CASE - DETAILED VISUAL INSPECTION |  |  | 2
72-000-03-OPT_01 | LH ENGINE - FAN STATOR AFT CASE - DETAILED VISUAL INSPECTION |  |  | 2
72-000-03-OPT_01 | LH ENGINE - FAN STATOR AFT CASE - DETAILED VISUAL INSPECTION |  |  | 2
72-000-03-OPT_01 | LH ENGINE - FAN STATOR AFT CASE - DETAILED VISUAL INSPECTION |  |  | 2
72-000-03-OPT_01 | LH ENGINE - FAN STATOR AFT CASE - DETAILED VISUAL INSPECTION |  |  | 2
72-000-03-OPT_01 | LH ENGINE - FAN STATOR AFT CASE - DETAILED VISUAL INSPECTION |  |  | 2
72-000-03-OPT_01 | LH ENGINE - FAN STATOR AFT CASE - DETAILED VISUAL INSPECTION |  |  | 2
72-000-01-OPT_01 | LH ENGINE - GAS PATH CLEANING - CORE WATER WASHING |  | Z-9-400 | 8
72-000-01-OPT_01 | LH ENGINE - GAS PATH CLEANING - CORE WATER WASHING |  | Z-9-400 | 8
72-000-01-OPT_01 | LH ENGINE - GAS PATH CLEANING - CORE WATER WASHING |  | Z-9-400 | 8
72-000-01-OPT_01 | LH ENGINE - GAS PATH CLEANING - CORE WATER WASHING |  | Z-9-400 | 8
72-000-01-OPT_01 | LH ENGINE - GAS PATH CLEANING - CORE WATER WASHING |  | Z-9-400 | 8
72-030-02-OPT | ENGINES - HPCR STAGE 1 BLADE SHANKS - ULTRASONIC INSPECTION |  |  | 3
72-021-01-OPT_01 | ENGINE - FAN - FORWARD OUTER ACOUSTIC LINER SCREWS - CHECK |  | Z-3-410 | 1
72-021-01-OPT_01 | ENGINE - FAN - FORWARD OUTER ACOUSTIC LINER SCREWS - CHECK |  | Z-3-410 | 1
72-021-01-OPT_02 | ENGINE - FAN - FORWARD OUTER ACOUSTIC LINER SCREWS - CHECK |  | Z-3-420 | 1
72-021-01-OPT_02 | ENGINE - FAN - FORWARD OUTER ACOUSTIC LINER SCREWS - CHECK |  | Z-3-420 | 1
53-918-00_02 | AREA ABOVE PASS COMPT. CEILING - SECTION 46 - ZONAL / EZAP INSPECTION |  | E-3-200 | 3
53-918-00_02 | AREA ABOVE PASS COMPT. CEILING - SECTION 46 - ZONAL / EZAP INSPECTION |  | E-3-200 | 3
53-858-00_01 | AFT CARGO COMPARTMENT - ZONAL INSPECTION |  | C-3-160 | 0
53-918-00_03 | AREA ABOVE PASS COMPT. CEILING - SECTION 46 - ZONAL / EZAP INSPECTION |  | M-3-200 | 12
53-918-00_03 | AREA ABOVE PASS COMPT. CEILING - SECTION 46 - ZONAL / EZAP INSPECTION |  | M-3-200 | 12
53-858-00_02 | AFT CARGO COMPARTMENT - ZONAL INSPECTION |  | E-3-150 | 0
53-597-00_01 | AREA ABOVE MAIN DECK COMPARTMENT CEILING - GENERAL VISUAL INSPECTION |  |  | 0
53-914-00_01 | AREA ABOVE PASS COMPT. CEILING - SECTION 44 - ZONAL / EZAP INSPECTION |  | C-3-200 | 8
53-914-00_01 | AREA ABOVE PASS COMPT. CEILING - SECTION 44 - ZONAL / EZAP INSPECTION |  | C-3-200 | 8
54-538-01 | LEFT NACELLE STRUT - FORWARD TORQUE BOX - GENERAL VISUAL INSPECTION |  |  | 2
54-538-01 | LEFT NACELLE STRUT - FORWARD TORQUE BOX - GENERAL VISUAL INSPECTION |  |  | 2
54-539-01 | LEFT NACELLE STRUT - FORWARD TORQUE BOX - GENERAL VISUAL INSPECTION |  | Z-3-430 | 3
54-539-01 | LEFT NACELLE STRUT - FORWARD TORQUE BOX - GENERAL VISUAL INSPECTION |  | Z-3-430 | 3
54-540-01 | LEFT NACELLE STRUT - AFT TORQUE BOX - GENERAL VISUAL INSPECTION |  | Z-3-430 | 4
54-540-01 | LEFT NACELLE STRUT - AFT TORQUE BOX - GENERAL VISUAL INSPECTION |  | Z-3-430 | 4
57-920-02 | RIGHT WING LEADING EDGE - SLAT NUMBER 13 - ZONAL / EZAP INSPECTION |  |  | 0.5
71-850-02_01 | RIGHT ENGINE - INLET COWL - ZONAL / EZAP INSPECTION |  | E-3-420 | 0.5
71-850-02_01 | RIGHT ENGINE - INLET COWL - ZONAL / EZAP INSPECTION |  | E-3-420 | 0.5
71-848-02_01 | RH ENGINE - ZONAL / EZAP INSPECTION |  |  | 0.5
71-848-02_01 | RH ENGINE - ZONAL / EZAP INSPECTION |  |  | 0.5
71-854-02_02 | RIGHT ENGINE - THRUST REVERSERS - ZONAL / EZAP INSPECTION |  | Z-3-420 | 0.5
71-854-02_02 | RIGHT ENGINE - THRUST REVERSERS - ZONAL / EZAP INSPECTION |  | Z-3-420 | 0.5
57-984-02 | FLAP SUPPORT FAIRING NO. 8 - ZONAL / EZAP INSPECTION |  | M-3-600 | 1
57-984-02 | FLAP SUPPORT FAIRING NO. 8 - ZONAL / EZAP INSPECTION |  | M-3-600 | 1
57-980-02 | FLAP SUPPORT FAIRING NO. 7 - ZONAL / EZAP INSPECTION |  | M-3-600 | 1
57-980-02 | FLAP SUPPORT FAIRING NO. 7 - ZONAL / EZAP INSPECTION |  | M-3-600 | 1
57-940-02_02 | RIGHT WING - TIP - ZONAL INSPECTION |  | M-3-600 | 0.5
71-854-02 | RIGHT ENGINE - THRUST REVERSERS - ZONAL / EZAP INSPECTION |  | Z-3-420 | 0.5
71-854-02 | RIGHT ENGINE - THRUST REVERSERS - ZONAL / EZAP INSPECTION |  | Z-3-420 | 0.5
71-854-02 | RIGHT ENGINE - THRUST REVERSERS - ZONAL / EZAP INSPECTION |  | Z-3-420 | 0.5
57-982-02_02 | RIGHT WING TRAILING EDGE - FLAP SUPPORT FAIRING NO. 8 - ZONAL INSPECTI |  | M-3-650 | 0.5
57-978-02_02 | RIGHT WING TRAILING EDGE - FLAP SUPPORT FAIRING NO. 7 - ZONAL INSPECTI |  | M-3-650 | 0.5
71-850-02 | RIGHT ENGINE - INLET COWL - ZONAL / EZAP INSPECTION |  | Z-3-420 | 0.5
71-850-02 | RIGHT ENGINE - INLET COWL - ZONAL / EZAP INSPECTION |  | Z-3-420 | 0.5
71-850-02 | RIGHT ENGINE - INLET COWL - ZONAL / EZAP INSPECTION |  | Z-3-420 | 0.5
57-968-02_02 | FLAP SUPPORT FAIRING NO. 5 - ZONAL INSPECTION |  | M-3-650 | 1
53-548-00 | FLIGHT COMPARTMENT - SPECIAL DETAILED INSPECTION | NDT | N-3-200 | 4
53-548-00 | FLIGHT COMPARTMENT - SPECIAL DETAILED INSPECTION | NDT | N-3-200 | 4
53-834-00_02 | AREA ABOVE MAIN LANDING GEAR WHEEL WELLS - ZONAL / EZAP INSPECTION | CABREMOV | M-3-200 | 0
53-834-00_02 | AREA ABOVE MAIN LANDING GEAR WHEEL WELLS - ZONAL / EZAP INSPECTION | CABREMOV | M-3-200 | 0
53-673-00_01 | UNDERWING WING-TO-BODY FAIRING - LEFT SIDE - GENERAL VISUAL/CPCP INSPE |  | M-3-500 | 0
53-673-00_01 | UNDERWING WING-TO-BODY FAIRING - LEFT SIDE - GENERAL VISUAL/CPCP INSPE |  | M-3-500 | 0
53-673-00_01 | UNDERWING WING-TO-BODY FAIRING - LEFT SIDE - GENERAL VISUAL/CPCP INSPE |  | M-3-500 | 0
53-673-00_01 | UNDERWING WING-TO-BODY FAIRING - LEFT SIDE - GENERAL VISUAL/CPCP INSPE |  | M-3-500 | 0
53-673-00_02 | UNDERWING WING-TO-BODY FAIRING - RIGHT SIDE - GENERAL VISUAL/CPCP INSP |  | M-3-600 | 0
53-673-00_02 | UNDERWING WING-TO-BODY FAIRING - RIGHT SIDE - GENERAL VISUAL/CPCP INSP |  | M-3-600 | 0
53-673-00_02 | UNDERWING WING-TO-BODY FAIRING - RIGHT SIDE - GENERAL VISUAL/CPCP INSP |  | M-3-600 | 0
53-673-00_02 | UNDERWING WING-TO-BODY FAIRING - RIGHT SIDE - GENERAL VISUAL/CPCP INSP |  | M-3-600 | 0
53-844-00_02 | AFT KEEL BEAM - ZONAL INSPECTION |  | M-3-100 | 1
53-844-00_02 | AFT KEEL BEAM - ZONAL INSPECTION |  | M-3-100 | 1
53-844-00_02 | AFT KEEL BEAM - ZONAL INSPECTION |  | M-3-100 | 1
53-844-00_02 | AFT KEEL BEAM - ZONAL INSPECTION |  | M-3-100 | 1
53-844-00_02 | AFT KEEL BEAM - ZONAL INSPECTION |  | M-3-100 | 1
53-844-00_02 | AFT KEEL BEAM - ZONAL INSPECTION |  | M-3-100 | 1
53-844-00_02 | AFT KEEL BEAM - ZONAL INSPECTION |  | M-3-100 | 1
53-844-00_02 | AFT KEEL BEAM - ZONAL INSPECTION |  | M-3-100 | 1
57-960-02_02 | RIGHT WING TRAILING EDGE - OUTBOARD SPOILERS NUMBERS 10 THROUGH 14 - Z |  | M-3-650 | 1.5
57-956-02_02 | RIGHT WING - REAR SPAR TO TRAILING EDGE - OUTBOARD OF FLAPERON - ZONAL |  | M-3-650 | 1.5
71-840-01 | LEFT ENGINE - THRUST REVERSERS - ZONAL / EZAP INSPECTION |  | Z-3-410 | 1
71-840-01 | LEFT ENGINE - THRUST REVERSERS - ZONAL / EZAP INSPECTION |  | Z-3-410 | 1
71-840-01 | LEFT ENGINE - THRUST REVERSERS - ZONAL / EZAP INSPECTION |  | Z-3-410 | 1
72-021-01 | LH ENGINE BEARING AND GEAR - CHECK |  |  | 1.5
72-021-01 | LH ENGINE BEARING AND GEAR - CHECK |  |  | 1.5
72-021-02-OPT_02 | ENGINE - FAN STATOR PNEUMATIC SEAL - INSPECTION |  | Z-3-420 | 0
72-021-02-OPT_02 | ENGINE - FAN STATOR PNEUMATIC SEAL - INSPECTION |  | Z-3-420 | 0
57-926-02_01X | RH WING - CENTER FUEL TANK - RIB 1 TO RIB 8 - ZONAL / EZAP INSPECTION |  |  | 2
57-926-02_01X | RH WING - CENTER FUEL TANK - RIB 1 TO RIB 8 - ZONAL / EZAP INSPECTION |  |  | 2
57-980-02_01 | FLAP SUPPORT FAIRING NO. 7 - ZONAL / EZAP INSPECTION |  | E-3-650 | 0
57-974-02_01 | FLAP SUPP FAIR NO. 6 AND INBD FLAPERON SUPP FAIR - ZONAL / EZAP INSP |  | E-3-650 | 1
57-984-02_01 | FLAP SUPPORT FAIRING NO. 8 - ZONAL / EZAP INSPECTION |  | E-3-650 | 0
72-083-01 | ENGINE - TRF AFT ENGINE MOUNT LUGS - DETAILED INSPECTION |  | Z-3-410 | 1
72-083-01 | ENGINE - TRF AFT ENGINE MOUNT LUGS - DETAILED INSPECTION |  | Z-3-410 | 1
72-083-01 | ENGINE - TRF AFT ENGINE MOUNT LUGS - DETAILED INSPECTION |  | Z-3-410 | 1
73-000-02-OPT_01 | LEFT ENGINE - ELECTRICAL SYSTEM - DETAILED INSPECTION |  |  | 3
73-000-02-OPT_01 | LEFT ENGINE - ELECTRICAL SYSTEM - DETAILED INSPECTION |  |  | 3
73-000-02-OPT_02 | RIGHT ENGINE - ELECTRICAL SYSTEM - DETAILED INSPECTION |  |  | 3
73-000-02-OPT_02 | RIGHT ENGINE - ELECTRICAL SYSTEM - DETAILED INSPECTION |  |  | 3
71-852-02 | RIGHT ENGINE - FAN COWLS - ZONAL INSPECTION |  | Z-3-420 | 0.5
71-852-02 | RIGHT ENGINE - FAN COWLS - ZONAL INSPECTION |  | Z-3-420 | 0.5
53-862-00_01 | AREA BELOW AFT CARGO COMPARTMENT - ZONAL INSPECTION |  | M-3-150 | 0
53-862-00_01 | AREA BELOW AFT CARGO COMPARTMENT - ZONAL INSPECTION |  | M-3-150 | 0
53-862-00_01 | AREA BELOW AFT CARGO COMPARTMENT - ZONAL INSPECTION |  | M-3-150 | 0
53-862-00_01 | AREA BELOW AFT CARGO COMPARTMENT - ZONAL INSPECTION |  | M-3-150 | 0
53-862-00_01 | AREA BELOW AFT CARGO COMPARTMENT - ZONAL INSPECTION |  | M-3-150 | 0
53-862-00_01 | AREA BELOW AFT CARGO COMPARTMENT - ZONAL INSPECTION |  | M-3-150 | 0
53-862-00_01 | AREA BELOW AFT CARGO COMPARTMENT - ZONAL INSPECTION |  | M-3-150 | 0
53-509-01 | FORWARD CARGO COMPARTMENT - GENERAL VISUAL INSPECTION |  | M-3-800 | 1
53-509-01 | FORWARD CARGO COMPARTMENT - GENERAL VISUAL INSPECTION |  | M-3-800 | 1
53-518-00 | MAIN LANDING GEAR WHEEL WELL - LH SIDE - DETAILED VISUAL INSPECTION |  | M-3-730 | 1
53-519-00 | MAIN LANDING GEAR WHEEL WELL - RH SIDE - DETAILED VISUAL INSPECTION |  | M-3-700 | 1
53-523-01 | AFT CARGO COMPARTMENT - GENERAL VISUAL INSPECTION |  | M-3-800 | 1
53-523-01 | AFT CARGO COMPARTMENT - GENERAL VISUAL INSPECTION |  | M-3-800 | 1
53-530-01 | AREA BELOW AFT CARGO COMPARTMENT - GENERAL VISUAL INSPECTION |  | M-3-800 | 1
53-530-01 | AREA BELOW AFT CARGO COMPARTMENT - GENERAL VISUAL INSPECTION |  | M-3-800 | 1
53-553-00 | PASSENGER COMPARTMENT - LH SIDE - GENERAL VISUAL INSPECTION |  | M-3-800 | 0.25
53-553-00 | PASSENGER COMPARTMENT - LH SIDE - GENERAL VISUAL INSPECTION |  | M-3-800 | 0.25
53-554-00 | PASSENGER COMPARTMENT - RH SIDE - GENERAL VISUAL INSPECTION |  | M-3-200 | 0.5
53-554-00 | PASSENGER COMPARTMENT - RH SIDE - GENERAL VISUAL INSPECTION |  | M-3-200 | 0.5
53-564-00 | PASSENGER COMPARTMENT - LH SIDE - GENERAL VISUAL INSPECTION |  | M-3-200 | 0.5
53-564-00 | PASSENGER COMPARTMENT - LH SIDE - GENERAL VISUAL INSPECTION |  | M-3-200 | 0.5
53-565-00 | PASSENGER COMPARTMENT - RH SIDE - GENERAL VISUAL INSPECTION |  | M-3-200 | 0.5
53-565-00 | PASSENGER COMPARTMENT - RH SIDE - GENERAL VISUAL INSPECTION |  | M-3-200 | 0.5
53-565-00 | PASSENGER COMPARTMENT - RH SIDE - GENERAL VISUAL INSPECTION |  | M-3-200 | 0.5
53-565-00 | PASSENGER COMPARTMENT - RH SIDE - GENERAL VISUAL INSPECTION |  | M-3-200 | 0.5
53-584-00 | PASSENGER COMPARTMENT - LH SIDE - GENERAL VISUAL INSPECTION |  | M-3-200 | 0.5
53-584-00 | PASSENGER COMPARTMENT - LH SIDE - GENERAL VISUAL INSPECTION |  | M-3-200 | 0.5
57-968-02_01 | FLAP SUPPORT FAIRING NO. 5 - ZONAL INSPECTION |  | E-3-650 | 0.5
57-922-02_01 | RIGHT WING LEADING EDGE - SLAT NUMBER 14 - ZONAL INSPECTION |  | E-3-610 | 0.5
57-922-02_01 | RIGHT WING LEADING EDGE - SLAT NUMBER 14 - ZONAL INSPECTION |  | E-3-610 | 0.5
72-065-02 | RH ENGINE - 1ST/2ND STAGE HPT BLADES - BORESCOPE INSPECTION |  | N-3-420 | 5
57-930-02_01X | RH WING - MAIN FUEL TANK - RIB 8 TO RIB 17 - ZONAL / EZAP INSPECTION |  |  | 0
57-942-02_01 | RIGHT WING - TIP - ZONAL / EZAP INSPECTION |  | E-3-610 | 0.5
57-942-02_01 | RIGHT WING - TIP - ZONAL / EZAP INSPECTION |  | E-3-610 | 0.5
57-936-02_01 | RIGHT WING - SURGE TANK - RIB 32 TO RIB 34 - ZONAL INSPECTION | FUELTANK | E-3-640 | 1
57-936-02_01 | RIGHT WING - SURGE TANK - RIB 32 TO RIB 34 - ZONAL INSPECTION | FUELTANK | E-3-640 | 1
57-938-02_01 | RH WING - INSPAR AREA - RIB 34 TO WING TIP - ZONAL / EZAP INSPECTION |  | E-3-640 | 1
57-938-02_01 | RH WING - INSPAR AREA - RIB 34 TO WING TIP - ZONAL / EZAP INSPECTION |  | E-3-640 | 1
72-060-02 | RH ENGINE - COMBUSTOR - BORESCOPE INSPECTION |  | N-3-420 | 2
72-060-02 | RH ENGINE - COMBUSTOR - BORESCOPE INSPECTION |  | N-3-420 | 2
72-060-02 | RH ENGINE - COMBUSTOR - BORESCOPE INSPECTION |  | N-3-420 | 2
72-060-02 | RH ENGINE - COMBUSTOR - BORESCOPE INSPECTION |  | N-3-420 | 2
72-060-02 | RH ENGINE - COMBUSTOR - BORESCOPE INSPECTION |  | N-3-420 | 2
72-060-02 | RH ENGINE - COMBUSTOR - BORESCOPE INSPECTION |  | N-3-420 | 2
53-586-00 | PASSENGER COMPARTMENT - RH SIDE - GENERAL VISUAL INSPECTION |  | M-3-200 | 0.5
53-586-00 | PASSENGER COMPARTMENT - RH SIDE - GENERAL VISUAL INSPECTION |  | M-3-200 | 0.5
53-602-00 | PASSENGER COMPARTMENT - LH SIDE - GENERAL VISUAL INSPECTION |  | M-3-200 | 0.5
53-602-00 | PASSENGER COMPARTMENT - LH SIDE - GENERAL VISUAL INSPECTION |  | M-3-200 | 0.5
53-603-00 | PASSENGER COMPARTMENT - RH SIDE - GENERAL VISUAL INSPECTION |  | M-3-200 | 0.5
53-603-00 | PASSENGER COMPARTMENT - RH SIDE - GENERAL VISUAL INSPECTION |  | M-3-200 | 0.5
72-060-01 | LH ENGINE - COMBUSTOR - BORESCOPE INSPECTION |  |  | 1
72-060-01 | LH ENGINE - COMBUSTOR - BORESCOPE INSPECTION |  |  | 1
72-060-01 | LH ENGINE - COMBUSTOR - BORESCOPE INSPECTION |  |  | 1
72-060-01 | LH ENGINE - COMBUSTOR - BORESCOPE INSPECTION |  |  | 1
72-060-01 | LH ENGINE - COMBUSTOR - BORESCOPE INSPECTION |  |  | 1
72-060-01 | LH ENGINE - COMBUSTOR - BORESCOPE INSPECTION |  |  | 1
72-090-02 | RH ENGINE - ACCESSORY GEARBOX AND FITTINGS - DETAILED INSPECTION |  | Z-3-420 | 0.5
72-090-02 | RH ENGINE - ACCESSORY GEARBOX AND FITTINGS - DETAILED INSPECTION |  | Z-3-420 | 0.5
71-842-01_01 | ENGINE - THRUST REVERSERS - ZONAL INSPECTION |  |  | 0.25
71-842-01_01 | ENGINE - THRUST REVERSERS - ZONAL INSPECTION |  |  | 0.25
71-842-01_01 | ENGINE - THRUST REVERSERS - ZONAL INSPECTION |  |  | 0.25
71-842-01_01 | ENGINE - THRUST REVERSERS - ZONAL INSPECTION |  |  | 0.25
57-943-02 | RIGHT WING - TIP - ZONAL / EZAP INSPECTION |  |  | 0
57-939-02 | RH WING - MAIN TANK,SURGE TANK,INSPAR AREA - ZONAL / EZAP INSPECTION |  |  | 0
53-537-00 | BULK CARGO COMPARTMENT - DETAILED VISUAL INSPECTION |  | M-3-160 | 3
53-537-00 | BULK CARGO COMPARTMENT - DETAILED VISUAL INSPECTION |  | M-3-160 | 3
53-544-00 | OVERWING WING-TO-BODY FAIRINGS - RIGHT SIDE - GENERAL VISUAL INSPECTIO |  | M-3-600 | 3
53-544-00 | OVERWING WING-TO-BODY FAIRINGS - RIGHT SIDE - GENERAL VISUAL INSPECTIO |  | M-3-600 | 3
54-541-01 | LEFT NACELLE STRUT - AFT TORQUE BOX - DETAILED VISUAL INSPECTION |  | Z-3-430 | 1
54-541-01 | LEFT NACELLE STRUT - AFT TORQUE BOX - DETAILED VISUAL INSPECTION |  | Z-3-430 | 1
53-581-00 | AREA ABOVE MAIN DECK COMPARTMENT CEILING - GENERAL VISUAL INSPECTION |  |  | 4
53-581-00 | AREA ABOVE MAIN DECK COMPARTMENT CEILING - GENERAL VISUAL INSPECTION |  |  | 4
53-581-00 | AREA ABOVE MAIN DECK COMPARTMENT CEILING - GENERAL VISUAL INSPECTION |  |  | 4
53-880-00_01 | FORWARD WING-TO-BODY FAIRINGS - LEFT SIDE - ZONAL / EZAP INSPECTION |  | E-3-100 | 1
53-880-00_01 | FORWARD WING-TO-BODY FAIRINGS - LEFT SIDE - ZONAL / EZAP INSPECTION |  | E-3-100 | 1
53-547-02_01 | AFT WING-TO-BODY FAIRINGS - RIGHT SIDE - DETAILED VISUAL INSPECTION |  |  | 2
53-547-02_01 | AFT WING-TO-BODY FAIRINGS - RIGHT SIDE - DETAILED VISUAL INSPECTION |  |  | 2
53-547-01_01 | AFT WING-TO-BODY FAIRINGS - LEFT SIDE - DETAILED VISUAL INSPECTION |  | M-3-100 | 2
53-547-01_01 | AFT WING-TO-BODY FAIRINGS - LEFT SIDE - DETAILED VISUAL INSPECTION |  | M-3-100 | 2
53-808-00_01X | NOSE GEAR WHEEL WELL - ZONAL INSPECTION |  |  | 0.33
53-808-00_01X | NOSE GEAR WHEEL WELL - ZONAL INSPECTION |  |  | 0.33
53-808-00_02X | NOSE GEAR WHEEL WELL - ZONAL INSPECTION |  |  | 0.33
53-808-00_02X | NOSE GEAR WHEEL WELL - ZONAL INSPECTION |  |  | 0.33
53-656-00 | NOSE LANDING GEAR WHEEL WELL - GENERAL VISUAL / CPCP INSPECTION |  |  | 2
53-656-00 | NOSE LANDING GEAR WHEEL WELL - GENERAL VISUAL / CPCP INSPECTION |  |  | 2
53-924-00 | EXTERNAL - ZONAL (GV): BODY SECTION 48 - BS 2150 TO BS 2570 |  | M-3-200 | 1
53-922-00 | AREA ABOVE PASS COMPT. CEILING - SECTION 47 - ZONAL / EZAP INSPECTION |  | M-3-200/E | 8
53-812-00_01 | AREA ABOVE & OUTBOARD OF THE NLG WHEEL WELL - ZONAL / EZAP INSPECTION |  | C-3-100 | 1.5
53-812-00_01 | AREA ABOVE & OUTBOARD OF THE NLG WHEEL WELL - ZONAL / EZAP INSPECTION |  | C-3-100 | 1.5
53-918-00 | AREA ABOVE PASS COMPT. CEILING - SECTION 46 - ZONAL / EZAP INSPECTION |  | M-3-200/E | 8
53-818-00_02 | FORWARD CARGO COMPARTMENT - ZONAL / EZAP INSPECTION |  | E-3-120 | 4
53-818-00_02 | FORWARD CARGO COMPARTMENT - ZONAL / EZAP INSPECTION |  | E-3-120 | 4
53-914-00 | AREA ABOVE PASS COMPT. CEILING - SECTION 44 - ZONAL / EZAP INSPECTION |  | M-3-200/E | 8
53-818-00_01 | FORWARD CARGO COMPARTMENT - ZONAL / EZAP INSPECTION |  | C-3-120 | 1
53-818-00_01 | FORWARD CARGO COMPARTMENT - ZONAL / EZAP INSPECTION |  | C-3-120 | 1
53-836-00_01 | LEFT MAIN LANDING GEAR WHEEL WELL - ZONAL INSPECTION |  | E-3-730 | 0.5
53-836-00_01 | LEFT MAIN LANDING GEAR WHEEL WELL - ZONAL INSPECTION |  | E-3-730 | 0.5
53-924-00_01 | LEFT FUSELAGE BODY SECTION 48 - STA 2150 TO STA 2570 - ZONAL INSPECTIO |  | E-3-310 | 1
53-579-00 | AREA ABOVE PASSENGER COMPARTMENT CEILING - GENERAL VISUAL INSPECTION |  | M-3-200 | 4
53-896-00_18 | RIGHT UPPER FUSELAGE - BODY SECTIONS 46 AND 47 - STA 1434 TO STA 2150 |  |  | 2
53-000-03-OPT | OFCR AND OHAR - INSPECTION |  | C-3-200 | 2
53-000-03-OPT | OFCR AND OHAR - INSPECTION |  | C-3-200 | 2
53-870-00_03 | BULK CARGO COMPARTMENT - ZONAL / EZAP INSPECTION |  | M-3-160 | 2.5
53-870-00_03 | BULK CARGO COMPARTMENT - ZONAL / EZAP INSPECTION |  | M-3-160 | 2.5
53-870-00_01 | BULK CARGO COMPARTMENT - ZONAL / EZAP INSPECTION |  | M-3-160/E/C | 1
53-870-00_01 | BULK CARGO COMPARTMENT - ZONAL / EZAP INSPECTION |  | M-3-160/E/C | 1
53-870-00_01 | BULK CARGO COMPARTMENT - ZONAL / EZAP INSPECTION |  | M-3-160/E/C | 1
53-870-00_01 | BULK CARGO COMPARTMENT - ZONAL / EZAP INSPECTION |  | M-3-160/E/C | 1
53-892-00 | AFT WING-TO-BODY FAIRINGS - LEFT SIDE - ZONAL / EZAP INSPECTION |  | M-3-500/E | 0.5
53-892-00 | AFT WING-TO-BODY FAIRINGS - LEFT SIDE - ZONAL / EZAP INSPECTION |  | M-3-500/E | 0.5
53-894-00 | AFT WING-TO-BODY FAIRINGS - RIGHT SIDE - ZONAL / EZAP INSPECTION |  | M-3-600/E | 0.5
53-892-00_01 | AFT WING-TO-BODY FAIRINGS - LEFT SIDE - ZONAL / EZAP INSPECTION |  |  | 1
53-894-00_01 | AFT WING-TO-BODY FAIRINGS - RIGHT SIDE - ZONAL / EZAP INSPECTION |  | E-3-600 | 1
55-547-02 | RIGHT ELEVATOR - DETAILED VISUAL INSPECTION |  |  | 2
55-547-02 | RIGHT ELEVATOR - DETAILED VISUAL INSPECTION |  |  | 2
54-543-01 | LEFT NACELLE STRUT - AFT TORQUE BOX - GENERAL VISUAL INSPECTION |  | Z-3-430 | 1
57-552-02 | RIGHT WING INBOARD MAIN FLAP - DETAILED VISUAL INSPECTION |  | M-3-650 | 4
57-552-02 | RIGHT WING INBOARD MAIN FLAP - DETAILED VISUAL INSPECTION |  | M-3-650 | 4
55-511-00 | VERTICAL STABILIZER - FRONT SPAR TO REAR SPAR - DETAILED VISUAL INSPEC |  | M-3-320 | 2
57-509-01 | LEFT WING INSPAR AREA - FUEL TANKS - RIB 34 TO WING TIP - DV INSPECT |  | M-3-540 | 32
57-509-01 | LEFT WING INSPAR AREA - FUEL TANKS - RIB 34 TO WING TIP - DV INSPECT |  | M-3-540 | 32
57-830-01_02 | LEFT WING LEADING EDGE - SLAT NUMBER 1 - ZONAL INSPECTION |  | M-3-510 | 5
57-830-01_02 | LEFT WING LEADING EDGE - SLAT NUMBER 1 - ZONAL INSPECTION |  | M-3-510 | 5
57-828-01_01 | LEFT WING LEADING EDGE - SLAT NUMBER 2 - ZONAL / EZAP INSPECTION |  | E-3-510 | 0.5
57-828-01_01 | LEFT WING LEADING EDGE - SLAT NUMBER 2 - ZONAL / EZAP INSPECTION |  | E-3-510 | 0.5
57-856-01_01 | LAND GEAR SUPPORT BEAM AND REAR SPAR TO TRAIL EDGE - ZONAL / EZAP INSP |  | E-3-550 | 1.5
57-856-01_01 | LAND GEAR SUPPORT BEAM AND REAR SPAR TO TRAIL EDGE - ZONAL / EZAP INSP |  | E-3-550 | 1.5
55-862-02_01 | RH HORIZONTAL STAB - REAR SPAR TO TRAILING EDGE - ZONAL / EZAP INSPECT |  |  | 1
55-862-02_01 | RH HORIZONTAL STAB - REAR SPAR TO TRAILING EDGE - ZONAL / EZAP INSPECT |  |  | 1
55-860-02_01 | RIGHT HORIZONTAL STABILIZER - REAR SPAR TO TRAILING EDGE - ZONAL INSPE |  |  | 0
55-516-00 | VERTICAL STABILIZER - REAR SPAR TO TRAILING EDGE - DETAILED VISUAL INS |  |  | 1
55-516-00 | VERTICAL STABILIZER - REAR SPAR TO TRAILING EDGE - DETAILED VISUAL INS |  |  | 1
55-862-02 | RH HORIZONTAL STAB - REAR SPAR TO TRAILING EDGE - ZONAL / EZAP INSPECT |  |  | 1
57-515-01 | LEFT WING INBOARD MAIN FLAP - DETAILED VISUAL INSPECTION |  | M-3-550 | 0.5
57-515-01 | LEFT WING INBOARD MAIN FLAP - DETAILED VISUAL INSPECTION |  | M-3-550 | 0.5
55-852-02 | RIGHT HORIZONTAL STABILIZER - AUXILIARY SPAR TO REAR SPAR - ZONAL INSP |  | M-3-300 | 0.5
57-507-01 | WING INSPAR AREA (FUEL TANKS) - RIB 17 TO WING TIP - GENERAL VISUAL IN |  | M-3-500 | 2
57-507-01 | WING INSPAR AREA (FUEL TANKS) - RIB 17 TO WING TIP - GENERAL VISUAL IN |  | M-3-500 | 2
57-554-02 | RIGHT WING FLAPERON - GENERAL VISUAL INSPECTION |  | M-3-650 | 2
57-554-02 | RIGHT WING FLAPERON - GENERAL VISUAL INSPECTION |  | M-3-650 | 2
57-550-02 | RIGHT WING INBOARD MAIN FLAP - DETAILED VISUAL INSPECTION |  | M-3-650 | 0.5
57-550-02 | RIGHT WING INBOARD MAIN FLAP - DETAILED VISUAL INSPECTION |  | M-3-650 | 0.5
57-540-02 | WING INSPAR AREA (FUEL TANKS) - INBOARD OF WING RIB 17 - DETAILED VISU |  | M-3-600 | 1.5
57-540-02 | WING INSPAR AREA (FUEL TANKS) - INBOARD OF WING RIB 17 - DETAILED VISU |  | M-3-600 | 1.5
55-819-00 | VERTICAL STAB - REAR SPAR TO TRAILING EDGE - ZONAL / EZAP INSPECTION |  |  | 1.5
57-533-01 | OUTBOARD FLAPERON SUPPORT FAIRING - LEFT WING - GENERAL VISUAL INSPECT |  | M-3-550 | 1
57-533-01 | OUTBOARD FLAPERON SUPPORT FAIRING - LEFT WING - GENERAL VISUAL INSPECT |  | M-3-550 | 1
57-840-01 | WING INSPAR AREA - RIB 17 TO WING TIP - LEFT WING |  | M-3-500/E | 0.5
55-843-00 | LH HORIZONTAL STAB - REAR SPAR TO TRAILING EDGE - ZONAL / EZAP INSPECT |  |  | 1
55-523-00 | RUDDER TAB - DETAILED VISUAL INSPECTION |  | M-3-320 | 2
55-523-00 | RUDDER TAB - DETAILED VISUAL INSPECTION |  | M-3-320 | 2
55-520-01 | RUDDER - DETAILED VISUAL INSPECTION |  | M-3-320 | 1
55-504-00 | AREA AFT OF BS 2150 BULKHEAD - STABILIZER TORSION BOX COMPARTMENT - DE |  | M-3-313 | 0.5
55-504-00 | AREA AFT OF BS 2150 BULKHEAD - STABILIZER TORSION BOX COMPARTMENT - DE |  | M-3-313 | 0.5
55-536-03 | LEFT ELEVATOR - DETAILED VISUAL INSPECTION |  | M-3-330 | 0.75
55-806-00_01 | VERTICAL STABILIZER LEADING EDGE - ZONAL / EZAP INSPECTION |  |  | 2
55-806-00_01 | VERTICAL STABILIZER LEADING EDGE - ZONAL / EZAP INSPECTION |  |  | 2
56-011-00-OPT | LH/RH FLIGHT DECK WINDOW #1 - INSPECTION |  |  | 4
57-828-01 | LEFT WING LEADING EDGE - SLAT NUMBER 2 - ZONAL / EZAP INSPECTION |  |  | 0.5
57-834-01_01X | LH WING - CENTER FUEL TANK - RIB 1 TO RIB 8 - ZONAL / EZAP INSPECTION |  |  | 4
57-834-01_01X | LH WING - CENTER FUEL TANK - RIB 1 TO RIB 8 - ZONAL / EZAP INSPECTION |  |  | 4
55-027-00-OPT_04 | STABILIZER SYSTEM - ELEVATOR ACTUATOR FITTING ASSEMBLIES - NDT INSPECT |  |  | 1.5
55-027-00-OPT_04 | STABILIZER SYSTEM - ELEVATOR ACTUATOR FITTING ASSEMBLIES - NDT INSPECT |  |  | 1.5
55-027-00-OPT_04 | STABILIZER SYSTEM - ELEVATOR ACTUATOR FITTING ASSEMBLIES - NDT INSPECT |  |  | 1.5
55-027-00-OPT_04 | STABILIZER SYSTEM - ELEVATOR ACTUATOR FITTING ASSEMBLIES - NDT INSPECT |  |  | 1.5
55-027-00-OPT_04 | STABILIZER SYSTEM - ELEVATOR ACTUATOR FITTING ASSEMBLIES - NDT INSPECT |  |  | 1.5
55-027-00-OPT_04 | STABILIZER SYSTEM - ELEVATOR ACTUATOR FITTING ASSEMBLIES - NDT INSPECT |  |  | 1.5
54-832-02_02 | FORWARD STRUT FAIRING - RIGHT NACELLE STRUT - ZONAL / EZAP INSPECTION |  | Z-3-420 | 1
54-832-02_02 | FORWARD STRUT FAIRING - RIGHT NACELLE STRUT - ZONAL / EZAP INSPECTION |  | Z-3-420 | 1
54-838-02_01 | AFT STRUT FAIRING - RIGHT NACELLE STRUT - ZONAL / EZAP INSPECTION |  | E-3-420 | 1.5
55-525-00 | VERTICAL STABILIZER - AUXILIARY SPAR TO FRONT SPAR - DETAILED VISUAL I |  |  | 1
55-525-00 | VERTICAL STABILIZER - AUXILIARY SPAR TO FRONT SPAR - DETAILED VISUAL I |  |  | 1
57-902-02_01 | RIGHT WING - KRUEGER SEAL FLAP/NACELLE GAP COVER AREA - ZONAL INSPECTI |  | E-3-610 | 0.5
57-902-02_01 | RIGHT WING - KRUEGER SEAL FLAP/NACELLE GAP COVER AREA - ZONAL INSPECTI |  | E-3-610 | 0.5
57-902-02_01 | RIGHT WING - KRUEGER SEAL FLAP/NACELLE GAP COVER AREA - ZONAL INSPECTI |  | E-3-610 | 0.5
55-535-01 | LEFT HORIZONTAL STABILIZER - REAR SPAR TO TRAILING EDGE - DETAILED VIS |  |  | 1
55-546-02 | RIGHT HORIZONTAL STABILIZER - REAR SPAR TO TRAILING EDGE - DETAILED VI |  |  | 1
57-916-02_01 | RIGHT WING LEADING EDGE - SLAT NUMBER 11 - ZONAL INSPECTION |  |  | 0.5
57-916-02_01 | RIGHT WING LEADING EDGE - SLAT NUMBER 11 - ZONAL INSPECTION |  |  | 0.5
55-544-02 | HORIZONTAL STABILIZER - FRONT SPAR TO REAR SPAR - RH SIDE - DV INSPECT |  | M-3-340 | 8
55-544-02 | HORIZONTAL STABILIZER - FRONT SPAR TO REAR SPAR - RH SIDE - DV INSPECT |  | M-3-340 | 8
57-820-01 | LEFT WING LEADING EDGE - SLAT NUMBER 6 - ZONAL INSPECTION |  |  | 0.5
57-822-01 | LEFT WING LEADING EDGE - SLAT NUMBER 5 - ZONAL INSPECTION |  |  | 0.5
57-826-01 | LEFT WING LEADING EDGE - SLAT NUMBER 3 - ZONAL INSPECTION |  |  | 0.5
55-800-00 | STAB TORSION BOX COMPT. - LH AND RH SIDES - ZONAL / EZAP INSPECTION |  | M-3-310/E | 4
57-817-01 | LEAD EDGE TO FRONT SPAR - OUTBD OF NACELLE STRUT - ZONAL / EZAP INSP |  |  | 0
57-817-01 | LEAD EDGE TO FRONT SPAR - OUTBD OF NACELLE STRUT - ZONAL / EZAP INSP |  |  | 0
57-802-00_01 | WING CENTER SECTION - ZONAL / EZAP INSPECTION | FUELTANK |  | 0
57-802-00_01 | WING CENTER SECTION - ZONAL / EZAP INSPECTION | FUELTANK |  | 0
57-802-00_01 | WING CENTER SECTION - ZONAL / EZAP INSPECTION | FUELTANK |  | 0
57-802-00_01 | WING CENTER SECTION - ZONAL / EZAP INSPECTION | FUELTANK |  | 0
57-802-00_01 | WING CENTER SECTION - ZONAL / EZAP INSPECTION | FUELTANK |  | 0
57-802-00_01 | WING CENTER SECTION - ZONAL / EZAP INSPECTION | FUELTANK |  | 0
55-804-00 | VERTICAL STABILIZER LEADING EDGE - ZONAL INSPECTION |  | E-3-320 | 2
55-804-00 | VERTICAL STABILIZER LEADING EDGE - ZONAL INSPECTION |  | E-3-320 | 2
57-870-01 | LEFT WING TRAILING EDGE - OUTBOARD FLAP - ZONAL INSPECTION |  | M-3-550 | 2.5
57-870-01 | LEFT WING TRAILING EDGE - OUTBOARD FLAP - ZONAL INSPECTION |  | M-3-550 | 2.5
57-872-01 | LEFT WING TRAILING EDGE - AILERON - ZONAL INSPECTION |  | M-3-550 | 0.67
57-872-01 | LEFT WING TRAILING EDGE - AILERON - ZONAL INSPECTION |  | M-3-550 | 0.67
57-874-01 | LEFT WING TRAILING EDGE - FLAP SUPPORT FAIRING NO. 4 - ZONAL INSPECTIO |  | M-3-550 | 0.5
57-874-01 | LEFT WING TRAILING EDGE - FLAP SUPPORT FAIRING NO. 4 - ZONAL INSPECTIO |  | M-3-550 | 0.5
57-878-01 | LEFT WING TRAILING EDGE - INBOARD FLAP CENTER TRACK FAIRING - ZONAL IN |  | M-3-550 | 0.5
57-878-01 | LEFT WING TRAILING EDGE - INBOARD FLAP CENTER TRACK FAIRING - ZONAL IN |  | M-3-550 | 0.5
57-880-01 | LH WING TE - FLAP SUPPORT FAIRING NO. 3 AND INBD FLAPERON SUPPORT FAIR |  | M-3-550 | 0.67
57-880-01 | LH WING TE - FLAP SUPPORT FAIRING NO. 3 AND INBD FLAPERON SUPPORT FAIR |  | M-3-550 | 0.67
57-884-01 | LEFT WING TRAILING EDGE - OUTBOARD FLAPERON SUPPORT FAIRING - ZONAL IN |  | M-3-550 | 0.5
57-884-01 | LEFT WING TRAILING EDGE - OUTBOARD FLAPERON SUPPORT FAIRING - ZONAL IN |  | M-3-550 | 0.5
57-898-02 | RIGHT WING - LEADING EDGE TO FRONT SPAR - INBOARD OF NACELLE STRUT - Z |  | M-3-610 | 1.5
57-898-02 | RIGHT WING - LEADING EDGE TO FRONT SPAR - INBOARD OF NACELLE STRUT - Z |  | M-3-610 | 1.5
57-894-01 | LH WING TRAILING EDGE - OUTBD AUX SUPPORT FAIRING - ZONAL / EZAP INSP |  | M-3-550 | 1
57-894-01 | LH WING TRAILING EDGE - OUTBD AUX SUPPORT FAIRING - ZONAL / EZAP INSP |  | M-3-550 | 1
57-836-01 | LEFT WING - DRY BAY - ZONAL INSPECTION |  | M-3-500 | 2
57-836-01 | LEFT WING - DRY BAY - ZONAL INSPECTION |  | M-3-500 | 2
57-836-01 | LEFT WING - DRY BAY - ZONAL INSPECTION |  | M-3-500 | 2
57-836-01 | LEFT WING - DRY BAY - ZONAL INSPECTION |  | M-3-500 | 2
57-836-01 | LEFT WING - DRY BAY - ZONAL INSPECTION |  | M-3-500 | 2
52-120-00_05 | PASSENGER ENTRY DOOR - FLIGHT LOCK MECHANISM - DETAILED INSPECTION |  |  | 0.5
52-120-00_05 | PASSENGER ENTRY DOOR - FLIGHT LOCK MECHANISM - DETAILED INSPECTION |  |  | 0.5
52-120-00_02 | PASSENGER ENTRY DOOR - FLIGHT LOCK MECHANISM - DETAILED INSPECTION |  |  | 0.5
52-120-00_02 | PASSENGER ENTRY DOOR - FLIGHT LOCK MECHANISM - DETAILED INSPECTION |  |  | 0.5
52-120-00_06 | PASSENGER ENTRY DOOR - FLIGHT LOCK MECHANISM - DETAILED INSPECTION |  |  | 0.5
52-120-00_06 | PASSENGER ENTRY DOOR - FLIGHT LOCK MECHANISM - DETAILED INSPECTION |  |  | 0.5
52-828-01_01 | LEFT NO. 3 PASSENGER ENTRY DOOR - SECTION 46 - ZONAL / EZAP INSPECTION |  | C-3-800 | 10
52-828-01_01 | LEFT NO. 3 PASSENGER ENTRY DOOR - SECTION 46 - ZONAL / EZAP INSPECTION |  | C-3-800 | 10
52-842-02_01 | RIGHT NO. 2 PASS ENTRY DOOR - SECTION 43 - ZONAL / EZAP INSPECTION |  | C-3-800 | 10
52-842-02_01 | RIGHT NO. 2 PASS ENTRY DOOR - SECTION 43 - ZONAL / EZAP INSPECTION |  | C-3-800 | 10
52-822-01_01 | LEFT NO. 2 PASSENGER ENTRY DOOR - SECTION 43 - ZONAL / EZAP INSPECTION |  | C-3-800 | 10
52-822-01_01 | LEFT NO. 2 PASSENGER ENTRY DOOR - SECTION 43 - ZONAL / EZAP INSPECTION |  | C-3-800 | 10
52-850-02_02 | RIGHT NO. 3 PASS ENTRY DOOR - SECTION 46 - ZONAL / EZAP INSPECTION |  | E-3-800 | 3
52-850-02_02 | RIGHT NO. 3 PASS ENTRY DOOR - SECTION 46 - ZONAL / EZAP INSPECTION |  | E-3-800 | 3
52-525-01 | LEFT # 4 - PASSENGER ENTRY DOORS - GENERAL VISUAL INSPECTION |  | M-3-800 | 0.5
52-525-01 | LEFT # 4 - PASSENGER ENTRY DOORS - GENERAL VISUAL INSPECTION |  | M-3-800 | 0.5
52-540-02 | RIGHT # 4 - PASSENGER ENTRY DOORS - GENERAL VISUAL INSPECTION |  | M-3-800 | 0.5
52-540-02 | RIGHT # 4 - PASSENGER ENTRY DOORS - GENERAL VISUAL INSPECTION |  | M-3-800 | 0.5
57-844-01 | LEFT WING - SURGE TANK - RIB 32 TO RIB 34 - ZONAL INSPECTION |  |  | 1
57-834-01 | LH WING - CENTER FUEL TANK - RIB 1 TO RIB 8 - ZONAL / EZAP INSPECTION |  |  | 2
55-819-00_01 | VERTICAL STAB - REAR SPAR TO TRAILING EDGE - ZONAL / EZAP INSPECTION |  | E-3-320 | 4
55-819-00_01 | VERTICAL STAB - REAR SPAR TO TRAILING EDGE - ZONAL / EZAP INSPECTION |  | E-3-320 | 4
54-551-02 | RIGHT NACELLE STRUT - AFT TORQUE BOX - GENERAL VISUAL INSPECTION |  | Z-3-440 | 2
57-544-02 | RIGHT WING INSPAR AREA - FUEL TANKS - RIB 34 TO WING TIP - DV INSPECT |  | M-3-640 | 24
57-544-02 | RIGHT WING INSPAR AREA - FUEL TANKS - RIB 34 TO WING TIP - DV INSPECT |  | M-3-640 | 24
55-540-02 | HORIZONTAL STABILIZER - CENTER SECTION - RIGHT SIDE - DETAILED VISUAL |  | M-3-340 | 1
55-540-02 | HORIZONTAL STABILIZER - CENTER SECTION - RIGHT SIDE - DETAILED VISUAL |  | M-3-340 | 1
55-530-01 | HORIZONTAL STABILIZER - CENTER SECTION - LEFT SIDE - GENERAL VISUAL IN |  | M-3-330 | 5
55-530-01 | HORIZONTAL STABILIZER - CENTER SECTION - LEFT SIDE - GENERAL VISUAL IN |  | M-3-330 | 5
54-838-02_01 | AFT STRUT FAIRING - RIGHT NACELLE STRUT - ZONAL / EZAP INSPECTION |  | E-3-420 | 1.5
54-838-02_01 | AFT STRUT FAIRING - RIGHT NACELLE STRUT - ZONAL / EZAP INSPECTION |  | E-3-420 | 1.5
52-523-01 | LEFT # 3 - PASSENGER ENTRY DOORS - GENERAL VISUAL INSPECTION |  | M-3-800 | 0.5
52-523-01 | LEFT # 3 - PASSENGER ENTRY DOORS - GENERAL VISUAL INSPECTION |  | M-3-800 | 0.5
52-091-00-OPT | PASSENGER ENTRY DOOR EPAS BATTERY - EXPIRATION DATE |  | E-1-200 | 8
52-091-00-OPT | PASSENGER ENTRY DOOR EPAS BATTERY - EXPIRATION DATE |  | E-1-200 | 8
52-538-02 | RIGHT # 3 - PASSENGER ENTRY DOORS - GENERAL VISUAL INSPECTION |  | M-3-800 | 0.5
52-538-02 | RIGHT # 3 - PASSENGER ENTRY DOORS - GENERAL VISUAL INSPECTION |  | M-3-800 | 0.5
52-521-01X | LEFT # 2 - PASSENGER ENTRY DOORS - GENERAL VISUAL INSPECTION |  |  | 0.5
52-521-01X | LEFT # 2 - PASSENGER ENTRY DOORS - GENERAL VISUAL INSPECTION |  |  | 0.5
52-535-02X | RIGHT # 1 - PASSENGER ENTRY DOORS - GENERAL VISUAL INSPECTION |  |  | 0.5
52-535-02X | RIGHT # 1 - PASSENGER ENTRY DOORS - GENERAL VISUAL INSPECTION |  |  | 0.5
52-536-02X | RIGHT # 2 - PASSENGER ENTRY DOORS - GENERAL VISUAL INSPECTION |  |  | 0.5
52-536-02X | RIGHT # 2 - PASSENGER ENTRY DOORS - GENERAL VISUAL INSPECTION |  |  | 0.5
52-523-01X | LEFT # 3 - PASSENGER ENTRY DOORS - GENERAL VISUAL INSPECTION |  |  | 0.5
52-523-01X | LEFT # 3 - PASSENGER ENTRY DOORS - GENERAL VISUAL INSPECTION |  |  | 0.5
52-525-01X | LEFT # 4 - PASSENGER ENTRY DOORS - GENERAL VISUAL INSPECTION |  |  | 0.5
52-525-01X | LEFT # 4 - PASSENGER ENTRY DOORS - GENERAL VISUAL INSPECTION |  |  | 0.5
52-538-02X | RIGHT # 3 - PASSENGER ENTRY DOORS - GENERAL VISUAL INSPECTION |  |  | 0.5
52-538-02X | RIGHT # 3 - PASSENGER ENTRY DOORS - GENERAL VISUAL INSPECTION |  |  | 0.5
52-120-00_01 | PASSENGER ENTRY DOOR - FLIGHT LOCK MECHANISM - DETAILED INSPECTION |  |  | 0.5
52-000-01-OPT | OFCR AND OHAR - EMERGENCY HATCHES - OPERATIONAL CHECK |  | C-3-200 | 0.33
52-000-01-OPT | OFCR AND OHAR - EMERGENCY HATCHES - OPERATIONAL CHECK |  | C-3-200 | 0.33
52-830-01_01 | LEFT NO. 4 PASSENGER ENTRY DOOR - SECTION 47 - ZONAL INSPECTION |  | C-3-800 | 0.67
52-830-01_01 | LEFT NO. 4 PASSENGER ENTRY DOOR - SECTION 47 - ZONAL INSPECTION |  | C-3-800 | 0.67
52-130-00_02 | PASSENGER ENTRY DOOR - GIRT BAR MECHANISM INTERLOCK - DETAILED INSPECT |  | M-3-800 | 0.5
57-816-01_01 | LEAD EDGE TO FRONT SPAR - OUTBD OF NACELLE STRUT - ZONAL / EZAP INSP |  | E-3-510 | 1.5
57-816-01_01 | LEAD EDGE TO FRONT SPAR - OUTBD OF NACELLE STRUT - ZONAL / EZAP INSP |  | E-3-510 | 1.5
54-832-02_01 | FORWARD STRUT FAIRING - RIGHT NACELLE STRUT - ZONAL / EZAP INSPECTION |  | E-3-420 | 1.5
54-832-02_01 | FORWARD STRUT FAIRING - RIGHT NACELLE STRUT - ZONAL / EZAP INSPECTION |  | E-3-420 | 1.5
57-908-02_01 | LEAD EDGE TO FRONT SPAR - OUTBD OF NACELLE STRUT - ZONAL / EZAP INSP |  | E-3-610 | 1.5
57-908-02_01 | LEAD EDGE TO FRONT SPAR - OUTBD OF NACELLE STRUT - ZONAL / EZAP INSP |  | E-3-610 | 1.5
55-810-00_01 | VERTICAL STAB - AUXILIARY SPAR TO FRONT SPAR - ZONAL / EZAP INSPECTION |  |  | 1.5
55-810-00_01 | VERTICAL STAB - AUXILIARY SPAR TO FRONT SPAR - ZONAL / EZAP INSPECTION |  |  | 1.5
55-840-01_02 | LEFT HORIZONTAL STABILIZER - REAR SPAR TO TRAILING EDGE - ZONAL INSPEC |  |  | 0
55-816-00_01 | VERTICAL STABILIZER - REAR SPAR TO TRAILING EDGE - ZONAL INSPECTION |  |  | 0
55-816-00_02 | VERTICAL STABILIZER - REAR SPAR TO TRAILING EDGE - ZONAL INSPECTION |  |  | 0
55-860-02_02 | RIGHT HORIZONTAL STABILIZER - REAR SPAR TO TRAILING EDGE - ZONAL INSPE |  |  | 0
55-517-00 | VERTICAL STABILIZER - REAR SPAR TO TRAILING EDGE - GENERAL VISUAL INSP |  |  | 1
55-515-00 | VERTICAL STABILIZER - REAR SPAR TO TRAILING EDGE - DETAILED VISUAL INS |  |  | 1
55-856-02_02 | RH HORIZONTAL STAB - FRONT SPAR TO REAR SPAR - ZONAL / EZAP INSPECTION |  |  | 0
54-543-01 | LEFT NACELLE STRUT - AFT TORQUE BOX - GENERAL VISUAL INSPECTION |  | Z-3-430 | 1
54-543-01 | LEFT NACELLE STRUT - AFT TORQUE BOX - GENERAL VISUAL INSPECTION |  | Z-3-430 | 1
52-830-01_03 | LEFT NO. 4 PASSENGER ENTRY DOOR - SECTION 47 - ZONAL INSPECTION |  | M-3-800 | 0.5
52-826-01_03 | LEFT NO. 3 PASSENGER ENTRY DOOR - SECTION 46 - ZONAL INSPECTION |  |  | 0.5
52-547-02 | RIGHT NO. 4 ENTRY DOOR - DETAILED VISUAL INSPECTION |  | M-3-800 | 1
52-547-02 | RIGHT NO. 4 ENTRY DOOR - DETAILED VISUAL INSPECTION |  | M-3-800 | 1
52-545-02 | RIGHT NO. 3 ENTRY DOOR - DETAILED VISUAL INSPECTION |  | M-3-800 | 1
52-545-02 | RIGHT NO. 3 ENTRY DOOR - DETAILED VISUAL INSPECTION |  | M-3-800 | 1
52-852-02_02 | RIGHT NO. 4 PASSENGER ENTRY DOOR - SECTION 47 - ZONAL INSPECTION |  | E-3-800 | 1
52-508-00_01 | BULK CARGO DOOR - GENERAL VISUAL INSPECTION |  |  | 1
52-508-00_01 | BULK CARGO DOOR - GENERAL VISUAL INSPECTION |  |  | 1
52-848-02_03 | RIGHT NO. 3 PASSENGER ENTRY DOOR - SECTION 46 - ZONAL INSPECTION |  |  | 0.5
52-840-02_03 | RIGHT NO. 2 PASSENGER ENTRY DOOR - SECTION 43 - ZONAL INSPECTION |  |  | 0.5
52-528-01 | LEFT NO. 2 ENTRY DOOR - DETAILED VISUAL INSPECTION |  | M-3-800 | 1
52-528-01 | LEFT NO. 2 ENTRY DOOR - DETAILED VISUAL INSPECTION |  | M-3-800 | 1
52-522-01 | LEFT # 3 - OVERWING DOORS - GENERAL VISUAL INSPECTION |  | M-3-800 | 0.33
52-522-01 | LEFT # 3 - OVERWING DOORS - GENERAL VISUAL INSPECTION |  | M-3-800 | 0.33
55-856-02_01 | RH HORIZONTAL STAB - FRONT SPAR TO REAR SPAR - ZONAL / EZAP INSPECTION |  |  | 0
57-830-01 | LEFT WING LEADING EDGE - SLAT NUMBER 1 - ZONAL INSPECTION |  |  | 0.5
54-551-02 | RIGHT NACELLE STRUT - AFT TORQUE BOX - GENERAL VISUAL INSPECTION |  | Z-3-440 | 2
54-551-02 | RIGHT NACELLE STRUT - AFT TORQUE BOX - GENERAL VISUAL INSPECTION |  | Z-3-440 | 2
52-840-02_01 | RIGHT NO. 2 PASSENGER ENTRY DOOR - SECTION 43 - ZONAL INSPECTION |  | C-3-800 | 0.67
52-840-02_01 | RIGHT NO. 2 PASSENGER ENTRY DOOR - SECTION 43 - ZONAL INSPECTION |  | C-3-800 | 0.67
52-543-02 | RIGHT NO. 2 ENTRY DOOR - DETAILED VISUAL INSPECTION |  | M-3-800 | 1
52-543-02 | RIGHT NO. 2 ENTRY DOOR - DETAILED VISUAL INSPECTION |  | M-3-800 | 1
52-834-02_01 | RIGHT NO. 1 PASSENGER ENTRY DOOR - SECTION 41 - ZONAL INSPECTION |  | C-3-800 | 0.67
52-834-02_01 | RIGHT NO. 1 PASSENGER ENTRY DOOR - SECTION 41 - ZONAL INSPECTION |  | C-3-800 | 0.67
52-542-02 | RIGHT NO. 1 ENTRY DOOR - DETAILED VISUAL INSPECTION |  | M-3-800 | 1
52-542-02 | RIGHT NO. 1 ENTRY DOOR - DETAILED VISUAL INSPECTION |  | M-3-800 | 1
52-848-02_01 | RIGHT NO. 3 PASSENGER ENTRY DOOR - SECTION 46 - ZONAL INSPECTION |  | C-3-800 | 0.67
52-848-02_01 | RIGHT NO. 3 PASSENGER ENTRY DOOR - SECTION 46 - ZONAL INSPECTION |  | C-3-800 | 0.67
52-195-00 | AFT LARGE CARGO DOOR - ROTARY ACTUATOR NO-BACK - OPERATIONAL CHECK |  | M-3-150 | 1
52-195-00 | AFT LARGE CARGO DOOR - ROTARY ACTUATOR NO-BACK - OPERATIONAL CHECK |  | M-3-150 | 1
52-526-01 | LEFT # 5 - PASSENGER ENTRY DOOR - GENERAL VISUAL INSPECTION |  | M-3-800 | 0.33
52-526-01 | LEFT # 5 - PASSENGER ENTRY DOOR - GENERAL VISUAL INSPECTION |  | M-3-800 | 0.33
52-520-01 | LEFT # 1 - PASSENGER ENTRY DOORS - GENERAL VISUAL INSPECTION |  | M-3-800 | 0.5
52-520-01 | LEFT # 1 - PASSENGER ENTRY DOORS - GENERAL VISUAL INSPECTION |  | M-3-800 | 0.5
52-524-01 | LEFT # 4 - PASSENGER ENTRY DOOR - GENERAL VISUAL INSPECTION |  | M-3-800 | 0.33
52-524-01 | LEFT # 4 - PASSENGER ENTRY DOOR - GENERAL VISUAL INSPECTION |  | M-3-800 | 0.33
52-535-02 | RIGHT # 1 - PASSENGER ENTRY DOORS - GENERAL VISUAL INSPECTION |  | M-3-800 | 0.5
52-535-02 | RIGHT # 1 - PASSENGER ENTRY DOORS - GENERAL VISUAL INSPECTION |  | M-3-800 | 0.5
54-550-02 | RIGHT NACELLE STRUT - FORWARD TORQUE BOX - DETAILED VISUAL INSPECTION |  | Z-3-440 | 2
54-550-02 | RIGHT NACELLE STRUT - FORWARD TORQUE BOX - DETAILED VISUAL INSPECTION |  | Z-3-440 | 2
54-549-02 | RIGHT NACELLE STRUT - AFT TORQUE BOX - DETAILED VISUAL INSPECTION |  | Z-3-440 | 1
55-817-00_01 | VERTICAL STABILIZER - REAR SPAR TO TRAILING EDGE - ZONAL INSPECTION |  | E-3-320 | 2
55-804-00_01 | VERTICAL STABILIZER LEADING EDGE - ZONAL INSPECTION |  | E-3-320 | 2
55-804-00_01 | VERTICAL STABILIZER LEADING EDGE - ZONAL INSPECTION |  | E-3-320 | 2
57-820-01_02 | LEFT WING LEADING EDGE - SLAT NUMBER 6 - ZONAL INSPECTION |  | M-3-510 | 0
55-817-00_02 | VERTICAL STABILIZER - REAR SPAR TO TRAILING EDGE - ZONAL INSPECTION |  | M-3-320 | 4
55-817-00_02 | VERTICAL STABILIZER - REAR SPAR TO TRAILING EDGE - ZONAL INSPECTION |  | M-3-320 | 4
57-826-01_02 | LEFT WING LEADING EDGE - SLAT NUMBER 3 - ZONAL INSPECTION |  | M-3-510 | 2
57-826-01_02 | LEFT WING LEADING EDGE - SLAT NUMBER 3 - ZONAL INSPECTION |  | M-3-510 | 2
55-804-00_02 | VERTICAL STABILIZER LEADING EDGE - ZONAL INSPECTION |  | M-3-320 | 2
55-804-00_02 | VERTICAL STABILIZER LEADING EDGE - ZONAL INSPECTION |  | M-3-320 | 2
55-861-00_02 | RIGHT HORIZONTAL STABILIZER - REAR SPAR TO TRAILING EDGE - ZONAL INSPE |  | M-3-340 | 1.5
55-861-00_02 | RIGHT HORIZONTAL STABILIZER - REAR SPAR TO TRAILING EDGE - ZONAL INSPE |  | M-3-340 | 1.5
55-846-01_02 | LEFT HORIZONTAL STABILIZER TIP - ZONAL INSPECTION |  | M-3-330 | 1.5
55-846-01_02 | LEFT HORIZONTAL STABILIZER TIP - ZONAL INSPECTION |  | M-3-330 | 1.5
55-846-01_02 | LEFT HORIZONTAL STABILIZER TIP - ZONAL INSPECTION |  | M-3-330 | 1.5
21-170-00-01 | AC PACK FAN BYPASS CHECK VALVE |  | M-3-100 | 4
52-536-02 | RIGHT # 2 - PASSENGER ENTRY DOORS - GENERAL VISUAL INSPECTION |  | M-3-800 | 0.5
52-536-02 | RIGHT # 2 - PASSENGER ENTRY DOORS - GENERAL VISUAL INSPECTION |  | M-3-800 | 0.5
52-503-00 | FORWARD LARGE CARGO DOOR - DETAILED VISUAL INSPECTION |  | M-3-800 | 0.5
52-503-00 | FORWARD LARGE CARGO DOOR - DETAILED VISUAL INSPECTION |  | M-3-800 | 0.5
52-541-02 | RIGHT #5 - PASSENGER ENTRY DOORS - GENERAL VISUAL INSPECTION |  | M-3-800 | 0.5
52-541-02 | RIGHT #5 - PASSENGER ENTRY DOORS - GENERAL VISUAL INSPECTION |  | M-3-800 | 0.5
52-539-02 | RIGHT #4 - PASSENGER ENTRY DOORS - GENERAL VISUAL INSPECTION |  | M-3-800 | 0.5
52-539-02 | RIGHT #4 - PASSENGER ENTRY DOORS - GENERAL VISUAL INSPECTION |  | M-3-800 | 0.5
52-090-01 | PASSENGER ENTRY DOOR EPAS BATTERY - CHECK / INSPECTION |  |  | 3
52-090-01 | PASSENGER ENTRY DOOR EPAS BATTERY - CHECK / INSPECTION |  |  | 3
52-095-00 | N°3 OVER-WING DOORS EPAS AND BACKUP BATTERY - CHECK / INSPECTION |  |  | 1
52-095-00 | N°3 OVER-WING DOORS EPAS AND BACKUP BATTERY - CHECK / INSPECTION |  |  | 1
52-804-00_01 | FORWARD LARGE CARGO DOOR - ZONAL INSPECTION |  | E-3-800 | 3
52-804-00_01 | FORWARD LARGE CARGO DOOR - ZONAL INSPECTION |  | E-3-800 | 3
54-542-01 | LEFT NACELLE STRUT - FORWARD TORQUE BOX - DETAILED VISUAL INSPECTION |  | Z-3-430 | 2
54-542-01 | LEFT NACELLE STRUT - FORWARD TORQUE BOX - DETAILED VISUAL INSPECTION |  | Z-3-430 | 2
57-876-01_02 | FLAP SUPPORT FAIRING NO. 4 - ZONAL INSPECTION |  | M-3-550 | 1
57-844-01_01X | LEFT WING - SURGE TANK - RIB 32 TO RIB 34 - ZONAL INSPECTION |  |  | 1
57-844-01_01X | LEFT WING - SURGE TANK - RIB 32 TO RIB 34 - ZONAL INSPECTION |  |  | 1
57-808-01_01 | LEFT WING LEADING EDGE - SLAT NO. 7 - ZONAL INSPECTION |  | E-3-510 | 0.5
55-866-02_01 | RIGHT HORIZONTAL STABILIZER TIP - ZONAL INSPECTION |  | E-3-340 | 0.5
55-505-00 | STABILIZER TORSION BOX COMPARTMENT - DETAILED VISUAL INSPECTION |  | M-3-313 | 1
55-505-00 | STABILIZER TORSION BOX COMPARTMENT - DETAILED VISUAL INSPECTION |  | M-3-313 | 1
55-810-00_01 | VERTICAL STAB - AUXILIARY SPAR TO FRONT SPAR - ZONAL / EZAP INSPECTION |  |  | 1.5
55-810-00_01 | VERTICAL STAB - AUXILIARY SPAR TO FRONT SPAR - ZONAL / EZAP INSPECTION |  |  | 1.5
55-507-00 | FUSELAGE - BS 2150 TO 2570.3 - SECTION 48 - GENERAL VISUAL INSPECTION |  | M-3-313 | 32
55-507-00 | FUSELAGE - BS 2150 TO 2570.3 - SECTION 48 - GENERAL VISUAL INSPECTION |  | M-3-313 | 32
55-818-00_01 | VERTICAL STAB - REAR SPAR TO TRAILING EDGE - ZONAL / EZAP INSPECTION |  |  | 1.5
55-818-00_01 | VERTICAL STAB - REAR SPAR TO TRAILING EDGE - ZONAL / EZAP INSPECTION |  |  | 1.5
54-824-01_01 | FORWARD AND AFT TORQUE BOX - LEFT NACELLE STRUT - ZONAL INSPECTION |  | E-3-410 | 1
54-834-02_01 | FORWARD AND AFT TORQUE BOX - RIGHT NACELLE STRUT - ZONAL INSPECTION |  | E-3-420 | 1
57-832-01 | WING INSPAR AREA (FUEL TANKS) - INBOARD OF WING RIB 17 - LEFT WING |  | M-3-500/E | 0.5
52-854-02_01 | RIGHT NO. 4 PASS ENTRY DOOR - SECTION 47 - ZONAL / EZAP INSPECTION |  | C-3-800 | 0
52-854-02_02 | RIGHT NO. 4 PASS ENTRY DOOR - SECTION 47 - ZONAL / EZAP INSPECTION |  | E-3-800 | 0
52-822-01 | LEFT NO. 2 PASSENGER ENTRY DOOR - SECTION 43 - ZONAL / EZAP INSPECTION |  | M-3-800 | 8
52-842-02_01 | RIGHT NO. 2 PASS ENTRY DOOR - SECTION 43 - ZONAL / EZAP INSPECTION |  | C-3-800 | 10
49-070-00-OPT | AUXILIARY POWER UNIT - INDICATING SYSTEM - OPERATIONAL CHECK |  | E-1-210 | 0.58
49-070-00-OPT | AUXILIARY POWER UNIT - INDICATING SYSTEM - OPERATIONAL CHECK |  | E-1-210 | 0.58
49-070-00-OPT | AUXILIARY POWER UNIT - INDICATING SYSTEM - OPERATIONAL CHECK |  | E-1-210 | 0.58
44-000-07-OPC | IN-FLIGHT ENTERTAINEMENT SYSTEM - OPERATIONAL CHECK |  |  | 1
44-000-07-OPC | IN-FLIGHT ENTERTAINEMENT SYSTEM - OPERATIONAL CHECK |  |  | 1
55-541-02 | HORIZONTAL STABILIZER - CENTER SECTION - RIGHT SIDE - GENERAL VISUAL I |  | M-3-340 | 1
55-541-02 | HORIZONTAL STABILIZER - CENTER SECTION - RIGHT SIDE - GENERAL VISUAL I |  | M-3-340 | 1
55-542-02 | HORIZONTAL STABILIZER - CENTER SECTION - RIGHT SIDE - DETAILED VISUAL |  | M-3-340 | 2
55-542-02 | HORIZONTAL STABILIZER - CENTER SECTION - RIGHT SIDE - DETAILED VISUAL |  | M-3-340 | 2
54-830-02 | RIGHT NACELLE STRUT - ZONAL INSPECTION |  | Z-1-420 | 0.5
54-830-02 | RIGHT NACELLE STRUT - ZONAL INSPECTION |  | Z-1-420 | 0.5
55-843-00_02 | LH HORIZONTAL STAB - REAR SPAR TO TRAILING EDGE - ZONAL / EZAP INSPECT |  | M-3-330 | 0
55-843-00_02 | LH HORIZONTAL STAB - REAR SPAR TO TRAILING EDGE - ZONAL / EZAP INSPECT |  | M-3-330 | 0
55-863-00_02 | RH HORIZONTAL STAB - REAR SPAR TO TRAILING EDGE - ZONAL / EZAP INSPECT |  | M-3-300 | 0
55-863-00_02 | RH HORIZONTAL STAB - REAR SPAR TO TRAILING EDGE - ZONAL / EZAP INSPECT |  | M-3-300 | 0
57-856-01_02 | LAND GEAR SUPPORT BEAM AND REAR SPAR TO TRAIL EDGE - ZONAL / EZAP INSP |  | M-3-550 | 6
57-856-01_02 | LAND GEAR SUPPORT BEAM AND REAR SPAR TO TRAIL EDGE - ZONAL / EZAP INSP |  | M-3-550 | 6
57-856-01_02 | LAND GEAR SUPPORT BEAM AND REAR SPAR TO TRAIL EDGE - ZONAL / EZAP INSP |  | M-3-550 | 6
54-828-01_02 | AFT STRUT FAIRING - LEFT NACELLE STRUT - ZONAL / EZAP INSPECTION |  | Z-3-410 | 4
54-828-01_02 | AFT STRUT FAIRING - LEFT NACELLE STRUT - ZONAL / EZAP INSPECTION |  | Z-3-410 | 4
54-828-01_02 | AFT STRUT FAIRING - LEFT NACELLE STRUT - ZONAL / EZAP INSPECTION |  | Z-3-410 | 4
54-838-02_02 | AFT STRUT FAIRING - RIGHT NACELLE STRUT - ZONAL / EZAP INSPECTION |  | Z-3-420 | 4
54-838-02_02 | AFT STRUT FAIRING - RIGHT NACELLE STRUT - ZONAL / EZAP INSPECTION |  | Z-3-420 | 4
54-838-02_02 | AFT STRUT FAIRING - RIGHT NACELLE STRUT - ZONAL / EZAP INSPECTION |  | Z-3-420 | 4
44-000-06-OPC | IFE AMMS SYSTEM - BITE HISTORY OFFLOAD |  |  | 1
44-000-06-OPC | IFE AMMS SYSTEM - BITE HISTORY OFFLOAD |  |  | 1
52-851-02 | RIGHT NO.4 PASSENGER ENTRY DOOR - SECTION 46 - ZONAL / EZAP INSPECTION |  |  | 1
52-855-02 | RIGHT NO.5 PASSENGER ENTRY DOOR - SECTION 47 - ZONAL / EZAP INSPECTION |  |  | 1
52-501-00 | FORWARD LARGE CARGO DOOR - GENERAL VISUAL INSPECTION |  | M-3-120 | 1
52-501-00 | FORWARD LARGE CARGO DOOR - GENERAL VISUAL INSPECTION |  | M-3-120 | 1
52-509-00 | AFT LARGE CARGO DOOR - GENERAL VISUAL INSPECTION |  | M-3-150 | 1
52-509-00 | AFT LARGE CARGO DOOR - GENERAL VISUAL INSPECTION |  | M-3-150 | 1
52-310-00 | FLIGHT DECK DOOR - PRESSURE SENSOR - OPERATIONAL CHECK |  | E-1-210 | 2
52-260-00 | PASSENGER ENTRY DOOR - DOOR CLOSED PROXIMITY SENSORS - OPERATIONAL CH |  | E-0-900 | 1
57-606-00 | LWR FUSELAGE - ZONE 130 BLW CTR SECT - BS 1035 - 1245 - GV / CPCP INSP |  | M-3-100 | 0
57-606-00 | LWR FUSELAGE - ZONE 130 BLW CTR SECT - BS 1035 - 1245 - GV / CPCP INSP |  | M-3-100 | 0
57-606-00 | LWR FUSELAGE - ZONE 130 BLW CTR SECT - BS 1035 - 1245 - GV / CPCP INSP |  | M-3-100 | 0
55-800-00_02 | STAB TORSION BOX COMPT. - LH AND RH SIDES - ZONAL / EZAP INSPECTION |  | M-3-313 | 4
55-800-00_02 | STAB TORSION BOX COMPT. - LH AND RH SIDES - ZONAL / EZAP INSPECTION |  | M-3-313 | 4
55-800-00_02 | STAB TORSION BOX COMPT. - LH AND RH SIDES - ZONAL / EZAP INSPECTION |  | M-3-313 | 4
55-850-02 | RIGHT HORIZONTAL STABILIZER - LEADING EDGE - ZONAL / EZAP INSPECTION |  | M-3-340 | 1.5
55-850-02 | RIGHT HORIZONTAL STABILIZER - LEADING EDGE - ZONAL / EZAP INSPECTION |  | M-3-340 | 1.5
56-030-00 | FLIGHT DECK NUMBER 2 WINDOWS OPEN / CLOSE FUNCTION - OPERATIONAL CHECK |  | M-3-210 | 2
56-030-00 | FLIGHT DECK NUMBER 2 WINDOWS OPEN / CLOSE FUNCTION - OPERATIONAL CHECK |  | M-3-210 | 2
52-170-00 | PASSENGER ENTRY DOOR - MECHANISMS - FUNCTIONAL CHECK |  | M-3-800 | 4
52-170-00 | PASSENGER ENTRY DOOR - MECHANISMS - FUNCTIONAL CHECK |  | M-3-800 | 4
52-185-00 | AFT LARGE CARGO DOOR - MANUAL DRIVE MECHANISM & LIFT PDU BRAKE - OPC |  | M-3-150 | 1.5
52-185-00 | AFT LARGE CARGO DOOR - MANUAL DRIVE MECHANISM & LIFT PDU BRAKE - OPC |  | M-3-150 | 1.5
52-050-00 | FORWARD ACCESS DOOR SEAL - DETAILED INSPECTION |  | M-3-100 | 0.5
52-050-00 | FORWARD ACCESS DOOR SEAL - DETAILED INSPECTION |  | M-3-100 | 0.5
52-060-00 | MAIN EQUIPMENT CENTER DOOR SEALS - DETAILED INSPECTION |  | M-3-100 | 0.5
52-060-00 | MAIN EQUIPMENT CENTER DOOR SEALS - DETAILED INSPECTION |  | M-3-100 | 0.5
52-160-00 | PASSENGER ENTRY DOOR - EPAS CIRCUITRY - FUNCTIONAL CHECK |  | E-3-800 | 16
52-160-00 | PASSENGER ENTRY DOOR - EPAS CIRCUITRY - FUNCTIONAL CHECK |  | E-3-800 | 16
52-160-00 | PASSENGER ENTRY DOOR - EPAS CIRCUITRY - FUNCTIONAL CHECK |  | E-3-800 | 16
52-120-00_08 | PASSENGER ENTRY DOOR - FLIGHT LOCK MECHANISM - DETAILED INSPECTION |  |  | 0.5
52-120-00_08 | PASSENGER ENTRY DOOR - FLIGHT LOCK MECHANISM - DETAILED INSPECTION |  |  | 0.5
52-836-02_01 | RIGHT NO. 1 PASS ENTRY DOOR - SECTION 41 - ZONAL / EZAP INSPECTION |  | C-3-800 | 10
52-836-02_01 | RIGHT NO. 1 PASS ENTRY DOOR - SECTION 41 - ZONAL / EZAP INSPECTION |  | C-3-800 | 10
52-540-02X | RIGHT # 4 - PASSENGER ENTRY DOORS - GENERAL VISUAL INSPECTION |  |  | 0.5
52-540-02X | RIGHT # 4 - PASSENGER ENTRY DOORS - GENERAL VISUAL INSPECTION |  |  | 0.5
25-240-00-02 | OPERATIONALLY CHECK THE SLIDE/RAFTS (ON AIRPLANE). |  | C-6-200 | 0.48
25-240-00-02 | OPERATIONALLY CHECK THE SLIDE/RAFTS (ON AIRPLANE). |  | C-6-200 | 0.48
25-240-00-02 | OPERATIONALLY CHECK THE SLIDE/RAFTS (ON AIRPLANE). |  | C-6-200 | 0.48
21-150-00-01 | CLEAN (OFF-AIRCRAFT) AC PACK HEAT EXCHANGER - RH SIDE |  | M-6-900 | 16
21-150-00-01 | CLEAN (OFF-AIRCRAFT) AC PACK HEAT EXCHANGER - LH SIDE |  | M-6-900 | 16
54-005-02 | RIGHT STRUT - AFT UPPER SPAR DRAIN AND AFT STRUT FAIRING DRAIN - FUNCT |  | Z-3-440 | 9
54-005-02 | RIGHT STRUT - AFT UPPER SPAR DRAIN AND AFT STRUT FAIRING DRAIN - FUNCT |  | Z-3-440 | 9
54-005-02 | RIGHT STRUT - AFT UPPER SPAR DRAIN AND AFT STRUT FAIRING DRAIN - FUNCT |  | Z-3-440 | 9
54-005-02 | RIGHT STRUT - AFT UPPER SPAR DRAIN AND AFT STRUT FAIRING DRAIN - FUNCT |  | Z-3-440 | 9
53-892-00_02 | AFT WING-TO-BODY FAIRINGS - LEFT SIDE - ZONAL / EZAP INSPECTION |  | M-3-100 | 1.5
53-892-00_02 | AFT WING-TO-BODY FAIRINGS - LEFT SIDE - ZONAL / EZAP INSPECTION |  | M-3-100 | 1.5
53-894-00_02 | AFT WING-TO-BODY FAIRINGS - RIGHT SIDE - ZONAL / EZAP INSPECTION |  | M-3-100 | 1.5
53-894-00_02 | AFT WING-TO-BODY FAIRINGS - RIGHT SIDE - ZONAL / EZAP INSPECTION |  | M-3-100 | 1.5
53-830-00_02 | LEFT ENVIRONMENTAL CONTROL SYSTEMS BAY - ZONAL / EZAP INSPECTION |  | E-3-100 | 1
53-830-00_03 | LEFT ENVIRONMENTAL CONTROL SYSTEMS BAY - ZONAL / EZAP INSPECTION |  | M-3-100 | 1
53-830-00_03 | LEFT ENVIRONMENTAL CONTROL SYSTEMS BAY - ZONAL / EZAP INSPECTION |  | M-3-100 | 1
53-551-00 | PASSENGER COMPT - LH ENTRY DOOR NO. 1 - GENERAL VISUAL INSPECTION |  | M-3-800 | 0.25
53-551-00 | PASSENGER COMPT - LH ENTRY DOOR NO. 1 - GENERAL VISUAL INSPECTION |  | M-3-800 | 0.25
53-552-00 | PASSENGER COMPT - RH ENTRY DOOR NO. 1 - GENERAL VISUAL INSPECTION |  | M-3-800 | 0.25
53-552-00 | PASSENGER COMPT - RH ENTRY DOOR NO. 1 - GENERAL VISUAL INSPECTION |  | M-3-800 | 0.25
53-562-00 | PASSENGER COMPT - LH ENTRY DOOR NO. 2 - GENERAL VISUAL INSPECTION |  | M-3-800 | 0.25
53-562-00 | PASSENGER COMPT - LH ENTRY DOOR NO. 2 - GENERAL VISUAL INSPECTION |  | M-3-800 | 0.25
53-563-00 | PASSENGER COMPT - RH ENTRY DOOR NO. 2 - GENERAL VISUAL INSPECTION |  | M-3-800 | 0.25
53-563-00 | PASSENGER COMPT - RH ENTRY DOOR NO. 2 - GENERAL VISUAL INSPECTION |  | M-3-800 | 0.25
53-583-00 | PASSENGER COMPT - RH ENTRY DOOR NO. 3 - GENERAL VISUAL INSPECTION |  | M-3-800 | 0.5
53-583-00 | PASSENGER COMPT - RH ENTRY DOOR NO. 3 - GENERAL VISUAL INSPECTION |  | M-3-800 | 0.5
53-557-00_01 | PASSENGER CABIN - MAIN DECK COMPARTMENT - GENERAL VISUAL INSPECTION |  |  | 0
53-557-00_01 | PASSENGER CABIN - MAIN DECK COMPARTMENT - GENERAL VISUAL INSPECTION |  |  | 0
53-558-00_01 | PASSENGER CABIN - MAIN DECK COMPARTMENT - GENERAL VISUAL INSPECTION |  |  | 0
53-558-00_01 | PASSENGER CABIN - MAIN DECK COMPARTMENT - GENERAL VISUAL INSPECTION |  |  | 0
72-021-02-OPT_04 | ENGINE - FAN STATOR PNEUMATIC SEAL - INSPECTION |  | Z-3-420 | 1
72-090-02 | RH ENGINE - ACCESSORY GEARBOX AND FITTINGS - DETAILED INSPECTION |  | Z-3-420 | 0.5
72-090-02 | RH ENGINE - ACCESSORY GEARBOX AND FITTINGS - DETAILED INSPECTION |  | Z-3-420 | 0.5
57-974-02_02 | FLAP SUPP FAIR NO. 6 AND INBD FLAPERON SUPP FAIR - ZONAL / EZAP INSP |  | M-3-650 | 1
57-974-02_02 | FLAP SUPP FAIR NO. 6 AND INBD FLAPERON SUPP FAIR - ZONAL / EZAP INSP |  | M-3-650 | 1
57-980-02_02 | FLAP SUPPORT FAIRING NO. 7 - ZONAL / EZAP INSPECTION |  | M-3-650 | 8
57-980-02_02 | FLAP SUPPORT FAIRING NO. 7 - ZONAL / EZAP INSPECTION |  | M-3-650 | 8
72-030-01 | LH ENGINE - FAN AREA - GENERAL VISUAL INSPECTION |  | Z-3-410 | 0.5
72-030-01 | LH ENGINE - FAN AREA - GENERAL VISUAL INSPECTION |  | Z-3-410 | 0.5
72-021-02-OPT_03 | ENGINE - FAN STATOR PNEUMATIC SEAL - INSPECTION |  | Z-3-410 | 0
57-968-02_01 | FLAP SUPPORT FAIRING NO. 5 - ZONAL INSPECTION |  | E-3-650 | 0.5
57-968-02_01 | FLAP SUPPORT FAIRING NO. 5 - ZONAL INSPECTION |  | E-3-650 | 0.5
57-984-02_01 | FLAP SUPPORT FAIRING NO. 8 - ZONAL / EZAP INSPECTION |  | E-3-650 | 0
57-984-02_01 | FLAP SUPPORT FAIRING NO. 8 - ZONAL / EZAP INSPECTION |  | E-3-650 | 0
57-936-02_01 | RIGHT WING - SURGE TANK - RIB 32 TO RIB 34 - ZONAL INSPECTION | FUELTANK | E-3-640 | 1
57-936-02_01 | RIGHT WING - SURGE TANK - RIB 32 TO RIB 34 - ZONAL INSPECTION | FUELTANK | E-3-640 | 1
72-020-01_01 | LH ENGINE - BEARING DEGRADATION - DETAILED INSPECTION |  | Z-3-410 | 1.5
72-020-01_01 | LH ENGINE - BEARING DEGRADATION - DETAILED INSPECTION |  | Z-3-410 | 1.5
72-020-01_01 | LH ENGINE - BEARING DEGRADATION - DETAILED INSPECTION |  | Z-3-410 | 1.5
72-020-02_01 | RH ENGINE - BEARING DEGRADATION - DETAILED INSPECTION |  | Z-3-420 | 1.5
72-020-02_01 | RH ENGINE - BEARING DEGRADATION - DETAILED INSPECTION |  | Z-3-420 | 1.5
72-020-02_01 | RH ENGINE - BEARING DEGRADATION - DETAILED INSPECTION |  | Z-3-420 | 1.5
72-020-01 | LH ENGINE - BEARING DEGRADATION - DETAILED INSPECTION |  | Z-3-410 | 1.5
72-020-01 | LH ENGINE - BEARING DEGRADATION - DETAILED INSPECTION |  | Z-3-410 | 1.5
53-543-00 | OVERWING WING-TO-BODY FAIRINGS - LEFT SIDE - GENERAL VISUAL INSPECTION |  | M-3-500 | 3
53-543-00 | OVERWING WING-TO-BODY FAIRINGS - LEFT SIDE - GENERAL VISUAL INSPECTION |  | M-3-500 | 3
53-884-00 | OVERWING WING-TO-BODY FAIRINGS - LEFT SIDE - ZONAL INSPECTION |  | M-3-190 | 1
53-884-00 | OVERWING WING-TO-BODY FAIRINGS - LEFT SIDE - ZONAL INSPECTION |  | M-3-190 | 1
53-858-00_02 | AFT CARGO COMPARTMENT - ZONAL INSPECTION |  | E-3-150 | 0
53-858-00_02 | AFT CARGO COMPARTMENT - ZONAL INSPECTION |  | E-3-150 | 0
53-918-00_02 | AREA ABOVE PASS COMPT. CEILING - SECTION 46 - ZONAL / EZAP INSPECTION |  | E-3-200 | 3
53-918-00_02 | AREA ABOVE PASS COMPT. CEILING - SECTION 46 - ZONAL / EZAP INSPECTION |  | E-3-200 | 3
53-918-00_01 | AREA ABOVE PASS COMPT. CEILING - SECTION 46 - ZONAL / EZAP INSPECTION |  | C-3-200 | 8
53-918-00_01 | AREA ABOVE PASS COMPT. CEILING - SECTION 46 - ZONAL / EZAP INSPECTION |  | C-3-200 | 8
53-000-01-OPT_01 | FUSELAGE - SECTION 43 AND SECTION 46 - SKIN PANELS - CORROSION DETAILE |  |  | 12
53-000-01-OPT_01 | FUSELAGE - SECTION 43 AND SECTION 46 - SKIN PANELS - CORROSION DETAILE |  |  | 12
53-000-01-OPT_01 | FUSELAGE - SECTION 43 AND SECTION 46 - SKIN PANELS - CORROSION DETAILE |  |  | 12
53-000-01-OPT_01 | FUSELAGE - SECTION 43 AND SECTION 46 - SKIN PANELS - CORROSION DETAILE |  |  | 12
53-000-01-OPT_01 | FUSELAGE - SECTION 43 AND SECTION 46 - SKIN PANELS - CORROSION DETAILE |  |  | 12
53-000-01-OPT_01 | FUSELAGE - SECTION 43 AND SECTION 46 - SKIN PANELS - CORROSION DETAILE |  |  | 12
53-000-01-OPT_02 | FUSELAGE - SECTION 43 AND SECTION 46 - SKIN PANELS - CORROSION DETAILE |  |  | 12
53-000-01-OPT_02 | FUSELAGE - SECTION 43 AND SECTION 46 - SKIN PANELS - CORROSION DETAILE |  |  | 12
53-000-01-OPT_02 | FUSELAGE - SECTION 43 AND SECTION 46 - SKIN PANELS - CORROSION DETAILE |  |  | 12
53-000-01-OPT_02 | FUSELAGE - SECTION 43 AND SECTION 46 - SKIN PANELS - CORROSION DETAILE |  |  | 12
53-000-01-OPT_02 | FUSELAGE - SECTION 43 AND SECTION 46 - SKIN PANELS - CORROSION DETAILE |  |  | 12
53-000-01-OPT_02 | FUSELAGE - SECTION 43 AND SECTION 46 - SKIN PANELS - CORROSION DETAILE |  |  | 12
53-836-00_01X | LEFT MAIN LANDING GEAR WHEEL WELL - ZONAL INSPECTION |  |  | 0.5
53-836-00_01X | LEFT MAIN LANDING GEAR WHEEL WELL - ZONAL INSPECTION |  |  | 0.5
72-050-01-OPT_02 | RH ENGINE - LOW PRESSURE TURBINE SECTION ROTOR - BORESCOPE INSPECTION | NDT |  | 0
72-050-01-OPT_02 | RH ENGINE - LOW PRESSURE TURBINE SECTION ROTOR - BORESCOPE INSPECTION | NDT |  | 0
72-050-01-OPT_02 | RH ENGINE - LOW PRESSURE TURBINE SECTION ROTOR - BORESCOPE INSPECTION | NDT |  | 0
72-050-01-OPT_02 | RH ENGINE - LOW PRESSURE TURBINE SECTION ROTOR - BORESCOPE INSPECTION | NDT |  | 0
72-050-01-OPT_02 | RH ENGINE - LOW PRESSURE TURBINE SECTION ROTOR - BORESCOPE INSPECTION | NDT |  | 0
72-050-01-OPT_02 | RH ENGINE - LOW PRESSURE TURBINE SECTION ROTOR - BORESCOPE INSPECTION | NDT |  | 0
72-000-03-OPT_02 | RH ENGINE - FAN STATOR AFT CASE - DETAILED VISUAL INSPECTION |  |  | 2
72-000-03-OPT_02 | RH ENGINE - FAN STATOR AFT CASE - DETAILED VISUAL INSPECTION |  |  | 2
72-000-03-OPT_02 | RH ENGINE - FAN STATOR AFT CASE - DETAILED VISUAL INSPECTION |  |  | 2
72-000-03-OPT_02 | RH ENGINE - FAN STATOR AFT CASE - DETAILED VISUAL INSPECTION |  |  | 2
72-000-03-OPT_02 | RH ENGINE - FAN STATOR AFT CASE - DETAILED VISUAL INSPECTION |  |  | 2
72-000-03-OPT_02 | RH ENGINE - FAN STATOR AFT CASE - DETAILED VISUAL INSPECTION |  |  | 2
72-000-03-OPT_02 | RH ENGINE - FAN STATOR AFT CASE - DETAILED VISUAL INSPECTION |  |  | 2
72-000-03-OPT_02 | RH ENGINE - FAN STATOR AFT CASE - DETAILED VISUAL INSPECTION |  |  | 2
72-000-03-OPT_02 | RH ENGINE - FAN STATOR AFT CASE - DETAILED VISUAL INSPECTION |  |  | 2
72-000-03-OPT_02 | RH ENGINE - FAN STATOR AFT CASE - DETAILED VISUAL INSPECTION |  |  | 2
72-000-03-OPT_02 | RH ENGINE - FAN STATOR AFT CASE - DETAILED VISUAL INSPECTION |  |  | 2
72-080-02 | ENGINE - TRF AFT ENGINE MOUNT LUGS - DETAILED INSPECTION |  |  | 1
72-080-02 | ENGINE - TRF AFT ENGINE MOUNT LUGS - DETAILED INSPECTION |  |  | 1
72-080-02 | ENGINE - TRF AFT ENGINE MOUNT LUGS - DETAILED INSPECTION |  |  | 1
57-944-02_01 | RIGHT WING FIXED T.E. - AFT OF REAR SPAR, INBD OF OUTBD SUPPORT FAIRIN |  | E-3-650 | 0.5
57-940-02_01 | RIGHT WING - TIP - ZONAL INSPECTION |  | E-3-610 | 0.5
57-980-02_02 | FLAP SUPPORT FAIRING NO. 7 - ZONAL / EZAP INSPECTION |  | M-3-650 | 8
72-030-02 | RH ENGINE - FAN AREA - GENERAL VISUAL INSPECTION |  |  | 0.5
72-030-02 | RH ENGINE - FAN AREA - GENERAL VISUAL INSPECTION |  |  | 0.5
72-030-01 | LH ENGINE - FAN AREA - GENERAL VISUAL INSPECTION |  | Z-3-410 | 0.5
72-030-01 | LH ENGINE - FAN AREA - GENERAL VISUAL INSPECTION |  | Z-3-410 | 0.5
72-005-02 | RH ENGINE - FAN BLADES - DETAILED INSPECTION |  |  | 0.5
72-005-02 | RH ENGINE - FAN BLADES - DETAILED INSPECTION |  |  | 0.5
72-005-01 | LH ENGINE - FAN BLADES - DETAILED INSPECTION |  | Z-3-410 | 1
72-005-01 | LH ENGINE - FAN BLADES - DETAILED INSPECTION |  | Z-3-410 | 1
57-924-02_02 | LOWER WING INSPAR AREA (FUEL TANKS) - INBOARD OF WING RIB 17 - RIGHT W |  | M-3-600 | 0.5
57-924-02_02 | LOWER WING INSPAR AREA (FUEL TANKS) - INBOARD OF WING RIB 17 - RIGHT W |  | M-3-600 | 0.5
57-932-02_04 | WING INSPAR AREA - RIB 17 TO WING TIP - RIGHT WING UPPER SURFACE - ZON |  | M-3-600 | 1.5
57-932-02_04 | WING INSPAR AREA - RIB 17 TO WING TIP - RIGHT WING UPPER SURFACE - ZON |  | M-3-600 | 1.5
57-932-02_03 | WING INSPAR AREA - RIB 17 TO WING TIP - RIGHT WING UPPER SURFACE - ZON |  | E-3-600 | 0.5
71-846-02 | POWERPLANT - ZONAL INSPECTION |  | Z-1-420 | 0.5
71-846-02 | POWERPLANT - ZONAL INSPECTION |  | Z-1-420 | 0.5
53-505-00_01 | MAIN EQUIPMENT CENTER - GENERAL VISUAL INSPECTION |  |  | 8
53-505-00_01 | MAIN EQUIPMENT CENTER - GENERAL VISUAL INSPECTION |  |  | 8
53-666-00_02 | RIGHT MAIN LANDING GEAR WHEEL WELL AREA - GENERAL VISUAL/CPCP INSPECTI |  |  | 3
53-666-00_01 | LEFT MAIN LANDING GEAR WHEEL WELL AREA - GENERAL VISUAL/CPCP INSPECTIO |  |  | 3
53-808-00 | NOSE GEAR WHEEL WELL - ZONAL INSPECTION |  | M-3-710 | 1
53-808-00 | NOSE GEAR WHEEL WELL - ZONAL INSPECTION |  | M-3-710 | 1
53-808-00 | NOSE GEAR WHEEL WELL - ZONAL INSPECTION |  | M-3-710 | 1
53-840-00 | RIGHT MAIN LANDING GEAR WHEEL WELL - ZONAL INSPECTION |  | M-3-740 | 0.67
53-840-00 | RIGHT MAIN LANDING GEAR WHEEL WELL - ZONAL INSPECTION |  | M-3-740 | 0.67
53-840-00 | RIGHT MAIN LANDING GEAR WHEEL WELL - ZONAL INSPECTION |  | M-3-740 | 0.67
53-826-00_02 | AREA AFT OF FORWARD CARGO COMPARTMENT - ZONAL / EZAP INSPECTION |  | E-3-120 | 2
53-826-00_01 | AREA AFT OF FORWARD CARGO COMPARTMENT - ZONAL / EZAP INSPECTION |  | C-3-120 | 3
53-826-00_01 | AREA AFT OF FORWARD CARGO COMPARTMENT - ZONAL / EZAP INSPECTION |  | C-3-120 | 3
53-800-00_09 | LOWER LEFT FUSELAGE AND WING TO BODY FAIRING - STA 858 TO STA 1655 - Z |  | M-3-100 | 2
53-800-00_09 | LOWER LEFT FUSELAGE AND WING TO BODY FAIRING - STA 858 TO STA 1655 - Z |  | M-3-100 | 2
57-932-02_02 | WING INSPAR AREA - RIB 17 TO WING TIP - RIGHT WING LOWER SURFACE - ZON |  | M-3-600 | 1
57-932-02_02 | WING INSPAR AREA - RIB 17 TO WING TIP - RIGHT WING LOWER SURFACE - ZON |  | M-3-600 | 1
72-021-02 | RH ENGINE BEARING AND GEAR - CHECK |  |  | 1.5
72-021-02 | RH ENGINE BEARING AND GEAR - CHECK |  |  | 1.5
71-838-01 | LEFT ENGINE - FAN COWLS - ZONAL INSPECTION |  |  | 0.5
71-838-01 | LEFT ENGINE - FAN COWLS - ZONAL INSPECTION |  |  | 0.5
72-065-02_01 | RH ENGINE - SECOND STAGE HPT BLADES - BORESCOPE INSPECTION |  | Z-3-420/N | 2
72-065-02_01 | RH ENGINE - SECOND STAGE HPT BLADES - BORESCOPE INSPECTION |  | Z-3-420/N | 2
72-065-02_01 | RH ENGINE - SECOND STAGE HPT BLADES - BORESCOPE INSPECTION |  | Z-3-420/N | 2
72-065-02_01 | RH ENGINE - SECOND STAGE HPT BLADES - BORESCOPE INSPECTION |  | Z-3-420/N | 2
72-065-02_01 | RH ENGINE - SECOND STAGE HPT BLADES - BORESCOPE INSPECTION |  | Z-3-420/N | 2
72-065-02_01 | RH ENGINE - SECOND STAGE HPT BLADES - BORESCOPE INSPECTION |  | Z-3-420/N | 2
72-030-01-OPT | ENGINES - HPC STAGE 1 BLADES - BORESCOPE INSPECTION |  |  | 3
72-030-01-OPT_01 | LH ENGINE - HPC STAGE 1 BLADES - BORESCOPE INSPECTION |  | N-3-410 | 3
72-030-01-OPT_01 | LH ENGINE - HPC STAGE 1 BLADES - BORESCOPE INSPECTION |  | N-3-410 | 3
72-030-01-OPT_01 | LH ENGINE - HPC STAGE 1 BLADES - BORESCOPE INSPECTION |  | N-3-410 | 3
72-030-01-OPT_01 | LH ENGINE - HPC STAGE 1 BLADES - BORESCOPE INSPECTION |  | N-3-410 | 3
72-030-01-OPT_01 | LH ENGINE - HPC STAGE 1 BLADES - BORESCOPE INSPECTION |  | N-3-410 | 3
72-030-01-OPT_01 | LH ENGINE - HPC STAGE 1 BLADES - BORESCOPE INSPECTION |  | N-3-410 | 3
72-030-01-OPT_01 | LH ENGINE - HPC STAGE 1 BLADES - BORESCOPE INSPECTION |  | N-3-410 | 3
72-030-01-OPT_02 | RH ENGINE - HPC STAGE 1 BLADES - BORESCOPE INSPECTION |  | N-3-420 | 6
72-030-01-OPT_02 | RH ENGINE - HPC STAGE 1 BLADES - BORESCOPE INSPECTION |  | N-3-420 | 6
72-030-01-OPT_02 | RH ENGINE - HPC STAGE 1 BLADES - BORESCOPE INSPECTION |  | N-3-420 | 6
72-030-01-OPT_02 | RH ENGINE - HPC STAGE 1 BLADES - BORESCOPE INSPECTION |  | N-3-420 | 6
72-030-01-OPT_02 | RH ENGINE - HPC STAGE 1 BLADES - BORESCOPE INSPECTION |  | N-3-420 | 6
72-030-01-OPT_02 | RH ENGINE - HPC STAGE 1 BLADES - BORESCOPE INSPECTION |  | N-3-420 | 6
72-030-01-OPT_02 | RH ENGINE - HPC STAGE 1 BLADES - BORESCOPE INSPECTION |  | N-3-420 | 6
78-005-01 | LH ENGINE - EXHAUST SLEEVE/CENTER BODY - INSPECTION |  |  | 0.5
78-005-01 | LH ENGINE - EXHAUST SLEEVE/CENTER BODY - INSPECTION |  |  | 0.5
53-900-00_02 | FLIGHT COMPARTMENT - ZONAL INSPECTION |  | E-3-210 | 2
53-826-00_03 | AREA AFT OF FORWARD CARGO COMPARTMENT - ZONAL / EZAP INSPECTION |  | M-3-120 | 2
53-826-00_03 | AREA AFT OF FORWARD CARGO COMPARTMENT - ZONAL / EZAP INSPECTION |  | M-3-120 | 2
53-800-00_07 | LH FUSELAGE LOWER HALF - SECTION 41 AND 43 - STA 92.5 TO STA 867 - ZON |  | M-3-100 | 2
53-800-00_07 | LH FUSELAGE LOWER HALF - SECTION 41 AND 43 - STA 92.5 TO STA 867 - ZON |  | M-3-100 | 2
53-898-00_04 | RIGHT UPPER FUSELAGE - FLIGHT COMPARTMENT - STA 92.5 TO STA 246 - ZONA |  | E-3-200 | 0.5
53-577-00_01 | MAIN DECK COMPARTMENT - GENERAL VISUAL INSPECTION |  |  | 0
53-577-00_01 | MAIN DECK COMPARTMENT - GENERAL VISUAL INSPECTION |  |  | 0
53-898-00_03 | LEFT UPPER FUSELAGE - FLIGHT COMPARTMENT - STA 92.5 TO STA 246 - ZONAL |  | E-3-200 | 0.5
53-580-00_01 | AREA ABOVE MAIN DECK COMPARTMENT CEILING - GENERAL VISUAL INSPECTION |  |  | 0
53-804-00_02 | RADOME - ZONAL INSPECTION |  | M-3-100 | 0.5
53-804-00_02 | RADOME - ZONAL INSPECTION |  | M-3-100 | 0.5
53-800-00_12 | LOWER RIGHT FUSELAGE - STA 1655 TO STA 2196 - ZONAL INSPECTION |  |  | 0.5
53-545-02_01 | FORWARD WING-TO-BODY FAIRINGS - RIGHT SIDE - DETAILED VISUAL INSPECTIO |  | M-3-100 | 2
53-545-02_01 | FORWARD WING-TO-BODY FAIRINGS - RIGHT SIDE - DETAILED VISUAL INSPECTIO |  | M-3-100 | 2
80-011-03-OPT | RH ENGINE - STARTER TURBINE BLADES - BORESCOPE INSPECTION | NDT | N-3-420 | 1
80-011-03-OPT | RH ENGINE - STARTER TURBINE BLADES - BORESCOPE INSPECTION | NDT | N-3-420 | 1
80-011-03-OPT | RH ENGINE - STARTER TURBINE BLADES - BORESCOPE INSPECTION | NDT | N-3-420 | 1
80-011-03-OPT | RH ENGINE - STARTER TURBINE BLADES - BORESCOPE INSPECTION | NDT | N-3-420 | 1
80-011-03-OPT | RH ENGINE - STARTER TURBINE BLADES - BORESCOPE INSPECTION | NDT | N-3-420 | 1
80-011-03-OPT | RH ENGINE - STARTER TURBINE BLADES - BORESCOPE INSPECTION | NDT | N-3-420 | 1
80-011-02-OPT | LH ENGINE - STARTER TURBINE BLADES - BORESCOPE INSPECTION |  |  | 1.5
80-011-02-OPT | LH ENGINE - STARTER TURBINE BLADES - BORESCOPE INSPECTION |  |  | 1.5
80-011-02-OPT | LH ENGINE - STARTER TURBINE BLADES - BORESCOPE INSPECTION |  |  | 1.5
80-011-02-OPT | LH ENGINE - STARTER TURBINE BLADES - BORESCOPE INSPECTION |  |  | 1.5
80-011-02-OPT | LH ENGINE - STARTER TURBINE BLADES - BORESCOPE INSPECTION |  |  | 1.5
80-011-02-OPT | LH ENGINE - STARTER TURBINE BLADES - BORESCOPE INSPECTION |  |  | 1.5
79-010-02 | ENGINE - OIL SYSTEM SCAVENGE SCREENS - DETAILED VISUAL INSPECTION |  | Z-3-420 | 2
79-010-02 | ENGINE - OIL SYSTEM SCAVENGE SCREENS - DETAILED VISUAL INSPECTION |  | Z-3-420 | 2
79-010-02 | ENGINE - OIL SYSTEM SCAVENGE SCREENS - DETAILED VISUAL INSPECTION |  | Z-3-420 | 2
74-021-00-OPT_01 | ENGINE - IGNITOR PLUGS - REPLACEMENT |  |  | 2
74-021-00-OPT_01 | ENGINE - IGNITOR PLUGS - REPLACEMENT |  |  | 2
74-021-00-OPT_01 | ENGINE - IGNITOR PLUGS - REPLACEMENT |  |  | 2
74-021-00-OPT_01 | ENGINE - IGNITOR PLUGS - REPLACEMENT |  |  | 2
79-010-01 | ENGINE - OIL SYSTEM SCAVENGE SCREENS - DETAILED VISUAL INSPECTION |  |  | 2
79-010-01 | ENGINE - OIL SYSTEM SCAVENGE SCREENS - DETAILED VISUAL INSPECTION |  |  | 2
79-010-01 | ENGINE - OIL SYSTEM SCAVENGE SCREENS - DETAILED VISUAL INSPECTION |  |  | 2
78-015-02 | RIGHT ENGINE - THRUST REVERSER BULLNOSE SEAL - DETAILED INSPECTION |  |  | 0.75
78-015-02 | RIGHT ENGINE - THRUST REVERSER BULLNOSE SEAL - DETAILED INSPECTION |  |  | 0.75
74-021-00-OPT_01 | ENGINE - IGNITOR PLUGS - REPLACEMENT |  |  | 2
74-021-00-OPT_01 | ENGINE - IGNITOR PLUGS - REPLACEMENT |  |  | 2
74-021-00-OPT_01 | ENGINE - IGNITOR PLUGS - REPLACEMENT |  |  | 2
74-021-00-OPT_01 | ENGINE - IGNITOR PLUGS - REPLACEMENT |  |  | 2
78-010-01 | LH ENGINE - T/R BLOCKER DOORS AND DRAG LINKS - DETAILED INSPECTION |  |  | 1
78-010-01 | LH ENGINE - T/R BLOCKER DOORS AND DRAG LINKS - DETAILED INSPECTION |  |  | 1
73-055-01 | LH ENGINE - FUEL FILTER - DETAILED VISUAL INSPECTION |  | Z-3-900 | 0.5
73-055-01 | LH ENGINE - FUEL FILTER - DETAILED VISUAL INSPECTION |  | Z-3-900 | 0.5
73-055-02 | RH ENGINE - FUEL FILTER - DETAILED VISUAL INSPECTION |  | Z-3-420 | 0.5
73-055-02 | RH ENGINE - FUEL FILTER - DETAILED VISUAL INSPECTION |  | Z-3-420 | 0.5
74-021-00-OPT_02 | ENGINE - IGNITOR PLUGS - REPLACEMENT |  |  | 2
74-021-00-OPT_02 | ENGINE - IGNITOR PLUGS - REPLACEMENT |  |  | 2
74-021-00-OPT_02 | ENGINE - IGNITOR PLUGS - REPLACEMENT |  |  | 2
74-021-00-OPT_02 | ENGINE - IGNITOR PLUGS - REPLACEMENT |  |  | 2
74-021-00-OPT_02 | ENGINE - IGNITOR PLUGS - REPLACEMENT |  |  | 2
78-005-02 | RH ENGINE - EXHAUST SLEEVE/CENTER BODY - INSPECTION |  | Z-3-420 | 0.5
78-005-02 | RH ENGINE - EXHAUST SLEEVE/CENTER BODY - INSPECTION |  | Z-3-420 | 0.5
53-800-00_11 | LOWER LEFT FUSELAGE - STA 1655 TO STA 2196 - ZONAL INSPECTION |  | M-3-100 | 1
53-800-00_11 | LOWER LEFT FUSELAGE - STA 1655 TO STA 2196 - ZONAL INSPECTION |  | M-3-100 | 1
53-545-01_01 | FORWARD WING-TO-BODY FAIRINGS - LEFT SIDE - DETAILED VISUAL INSPECTION |  | M-3-100 | 14
53-545-01_01 | FORWARD WING-TO-BODY FAIRINGS - LEFT SIDE - DETAILED VISUAL INSPECTION |  | M-3-100 | 14
53-800-00_10 | LOWER RIGHT FUSELAGE AND WING TO BODY FAIRING - STA 858 TO STA 1655 - |  | M-3-100 | 2
53-800-00_10 | LOWER RIGHT FUSELAGE AND WING TO BODY FAIRING - STA 858 TO STA 1655 - |  | M-3-100 | 2
53-545-01 | FORWARD WING-TO-BODY FAIRINGS - LEFT SIDE - DETAILED VISUAL INSPECTION |  | M-3-190 | 18
53-900-00_03 | FLIGHT COMPARTMENT - ZONAL INSPECTION |  |  | 0.75
53-928-00 | APU COMPARTMENT - ZONAL / EZAP INSPECTION |  |  | 1.83
53-928-00 | APU COMPARTMENT - ZONAL / EZAP INSPECTION |  |  | 1.83
53-916-00_03 | PASSENGER COMPARTMENT - SECTION 46 - ZONAL / EZAP INSPECTION |  | M-3-200 | 1
53-916-00_03 | PASSENGER COMPARTMENT - SECTION 46 - ZONAL / EZAP INSPECTION |  | M-3-200 | 1
53-904-00_02 | PASSENGER COMPARTMENT - SECTION 41 - ZONAL / EZAP INSPECTION |  | E-3-200 | 2
53-814-00_02 | MAIN EQUIPMENT CENTER - ZONAL / EZAP INSPECTION |  | M-3-100 | 1.5
53-904-00_01 | PASSENGER COMPARTMENT - SECTION 41 - ZONAL / EZAP INSPECTION |  | C-3-200 | 3
53-904-00_01 | PASSENGER COMPARTMENT - SECTION 41 - ZONAL / EZAP INSPECTION |  | C-3-200 | 3
53-814-00_01 | MAIN EQUIPMENT CENTER - ZONAL / EZAP INSPECTION |  | E-3-115 | 2
73-010-02 | RIGHT ENGINE - RESTORE ALL C2 MESSAGES - OPERATIONAL CHECK |  | E-1-210 | 1
73-010-02 | RIGHT ENGINE - RESTORE ALL C2 MESSAGES - OPERATIONAL CHECK |  | E-1-210 | 1
78-020-01 | LEFT ENGINE - THRUST REVERSERS - OPERATIONAL CHECK |  |  | 1.5
78-020-01 | LEFT ENGINE - THRUST REVERSERS - OPERATIONAL CHECK |  |  | 1.5
77-005-01 | LH ENGINE - INSPECT FOR EGT SYSTEM DEGRADATION - DETAILED INSPECTION |  | E-1-210 | 0.5
77-005-01 | LH ENGINE - INSPECT FOR EGT SYSTEM DEGRADATION - DETAILED INSPECTION |  | E-1-210 | 0.5
78-030-01 | LEFT ENGINE - DCV AND LOCKING SENSORS - OPERATIONAL CHECK |  |  | 1
78-030-01 | LEFT ENGINE - DCV AND LOCKING SENSORS - OPERATIONAL CHECK |  |  | 1
78-005-02 | RH ENGINE - EXHAUST SLEEVE/CENTER BODY - INSPECTION |  | Z-3-420 | 0.5
78-005-02 | RH ENGINE - EXHAUST SLEEVE/CENTER BODY - INSPECTION |  | Z-3-420 | 0.5
80-005-01 | LH ENGINE - STARTER CHIP DETECTOR - DETAILED INSPECTION |  | Z-3-400 | 0.5
80-005-01 | LH ENGINE - STARTER CHIP DETECTOR - DETAILED INSPECTION |  | Z-3-400 | 0.5
77-005-02 | RH ENGINE - INSPECT FOR EGT SYSTEM DEGRADATION - DETAILED INSPECTION |  | E-1-210 | 0.5
77-005-02 | RH ENGINE - INSPECT FOR EGT SYSTEM DEGRADATION - DETAILED INSPECTION |  | E-1-210 | 0.5
78-025-02 | ENGINE - THRUST REVERSER SYNC LOCK - OPERATIONAL CHECK |  | Z-3-420 | 1
78-025-02 | ENGINE - THRUST REVERSER SYNC LOCK - OPERATIONAL CHECK |  | Z-3-420 | 1
78-025-02 | ENGINE - THRUST REVERSER SYNC LOCK - OPERATIONAL CHECK |  | Z-3-420 | 1
78-025-02 | ENGINE - THRUST REVERSER SYNC LOCK - OPERATIONAL CHECK |  | Z-3-420 | 1
73-011-00_02 | RH ENGINE MAIN FUEL PUMP STRAINER - CLEANING |  | Z-3-420 | 2
73-011-00_02 | RH ENGINE MAIN FUEL PUMP STRAINER - CLEANING |  | Z-3-420 | 2
73-011-00_02 | RH ENGINE MAIN FUEL PUMP STRAINER - CLEANING |  | Z-3-420 | 2
73-011-00_02 | RH ENGINE MAIN FUEL PUMP STRAINER - CLEANING |  | Z-3-420 | 2
73-011-00_01 | LH ENGINE MAIN FUEL PUMP STRAINER - CLEANING |  | Z-3-410 | 2
73-011-00_01 | LH ENGINE MAIN FUEL PUMP STRAINER - CLEANING |  | Z-3-410 | 2
73-011-00_01 | LH ENGINE MAIN FUEL PUMP STRAINER - CLEANING |  | Z-3-410 | 2
73-011-00_01 | LH ENGINE MAIN FUEL PUMP STRAINER - CLEANING |  | Z-3-410 | 2
78-011-00-OPT_01 | ENGINE - TURBINE EXHAUST SYSTEM - DETAILED INSPECTION |  | Z-3-410 | 1
78-011-00-OPT_01 | ENGINE - TURBINE EXHAUST SYSTEM - DETAILED INSPECTION |  | Z-3-410 | 1
53-876-00-06 | GVI AREA AFT OF THE BULK CARGO COMPARTMENT |  | M-3-160 | 1.5
53-898-00-01 | EXTERNAL GVI UPPER FUSELAGE - FLIGHT COMPARTMENT |  | M-3-100 | 0.5
53-898-00-02 | EXTERNAL GVI UPPER FUSELAGE - FLIGHT COMPARTMENT |  | M-3-100 | 0.5
53-900-00-06 | INTERNAL - ZONAL (GV): FLIGHT COMPARTMENT |  | E-3-210 | 1
53-904-00-01 | INTERNAL - ZONAL (GV): PASSENGER COMPARTMENT |  | C-3-200 | 1
53-818-00_03 | FORWARD CARGO COMPARTMENT - ZONAL / EZAP INSPECTION |  | M-3-120 | 6
53-818-00_03 | FORWARD CARGO COMPARTMENT - ZONAL / EZAP INSPECTION |  | M-3-120 | 6
53-906-00_01 | AREA ABOVE PASS COMPT. CEILING - SECTION 41 - ZONAL / EZAP INSPECTION |  | C-3-200 | 8
53-906-00_01 | AREA ABOVE PASS COMPT. CEILING - SECTION 41 - ZONAL / EZAP INSPECTION |  | C-3-200 | 8
53-906-00_02 | AREA ABOVE PASS COMPT. CEILING - SECTION 41 - ZONAL / EZAP INSPECTION |  | E-3-200 | 3
53-906-00_02 | AREA ABOVE PASS COMPT. CEILING - SECTION 41 - ZONAL / EZAP INSPECTION |  | E-3-200 | 3
53-822-00 | AREA BELOW FORWARD CARGO COMPARTMENT - ZONAL / EZAP INSPECTION |  | M-3-130/E | 1
53-902-00_03 | FLIGHT COMPARTMENT - ZONAL / EZAP INSPECTION |  | M-3-210 | 26
53-902-00_03 | FLIGHT COMPARTMENT - ZONAL / EZAP INSPECTION |  | M-3-210 | 26
53-890-00_01X | UNDERWING WING-TO-BODY FAIRINGS - RIGHT SIDE - ZONAL / EZAP INSPECTION |  |  | 0.5
53-890-00_01X | UNDERWING WING-TO-BODY FAIRINGS - RIGHT SIDE - ZONAL / EZAP INSPECTION |  |  | 0.5
53-842-00 | RIGHT MAIN LANDING GEAR WHEEL WELL - ZONAL / EZAP INSPECTION |  | M-3-740 | 2
53-842-00 | RIGHT MAIN LANDING GEAR WHEEL WELL - ZONAL / EZAP INSPECTION |  | M-3-740 | 2
78-031-00-OPT | ENGINES - THRUST REVERSER TRANSLATING SLEEVE ROD END ACTUATOR FITTINGS |  |  | 3
79-021-01-OPT | ENGINE - LUBE UNIT - OIL FILTER ELEMENT - REPLACEMENT |  |  | 2
79-010-02_01 | ENGINE - OIL SYSTEM SCAVENGE SCREENS - DETAILED VISUAL INSPECTION |  |  | 2
79-010-02_01 | ENGINE - OIL SYSTEM SCAVENGE SCREENS - DETAILED VISUAL INSPECTION |  |  | 2
79-010-02_01 | ENGINE - OIL SYSTEM SCAVENGE SCREENS - DETAILED VISUAL INSPECTION |  |  | 2
79-021-01-OPT_01 | ENGINE - LUBE UNIT - OIL FILTER ELEMENT - REPLACEMENT |  | Z-6-410 | 1
79-021-01-OPT_01 | ENGINE - LUBE UNIT - OIL FILTER ELEMENT - REPLACEMENT |  | Z-6-410 | 1
79-021-01-OPT_01 | ENGINE - LUBE UNIT - OIL FILTER ELEMENT - REPLACEMENT |  | Z-6-410 | 1
78-031-00-OPT_03 | ENGINE - THRUST REVERSER TRANSLATING SLEEVE ROD END ACTUATOR FITTINGS |  |  | 3
78-031-00-OPT_03 | ENGINE - THRUST REVERSER TRANSLATING SLEEVE ROD END ACTUATOR FITTINGS |  |  | 3
78-031-00-OPT_03 | ENGINE - THRUST REVERSER TRANSLATING SLEEVE ROD END ACTUATOR FITTINGS |  |  | 3
78-031-00-OPT_03 | ENGINE - THRUST REVERSER TRANSLATING SLEEVE ROD END ACTUATOR FITTINGS |  |  | 3
78-031-00-OPT_04 | ENGINE - THRUST REVERSER TRANSLATING SLEEVE ROD END ACTUATOR FITTINGS |  |  | 3
78-031-00-OPT_04 | ENGINE - THRUST REVERSER TRANSLATING SLEEVE ROD END ACTUATOR FITTINGS |  |  | 3
78-031-00-OPT_04 | ENGINE - THRUST REVERSER TRANSLATING SLEEVE ROD END ACTUATOR FITTINGS |  |  | 3
78-031-00-OPT_04 | ENGINE - THRUST REVERSER TRANSLATING SLEEVE ROD END ACTUATOR FITTINGS |  |  | 3
79-021-01-OPT_02 | ENGINE - LUBE UNIT - OIL FILTER ELEMENT - REPLACEMENT |  | Z-6-420 | 1
79-021-01-OPT_02 | ENGINE - LUBE UNIT - OIL FILTER ELEMENT - REPLACEMENT |  | Z-6-420 | 1
79-021-01-OPT_02 | ENGINE - LUBE UNIT - OIL FILTER ELEMENT - REPLACEMENT |  | Z-6-420 | 1
78-020-01X | LEFT ENGINE - THRUST REVERSERS - OPERATIONAL CHECK |  |  | 3
78-020-01X | LEFT ENGINE - THRUST REVERSERS - OPERATIONAL CHECK |  |  | 3
78-020-02X | RIGHT ENGINE - THRUST REVERSERS - OPERATIONAL CHECK |  |  | 3
78-020-02X | RIGHT ENGINE - THRUST REVERSERS - OPERATIONAL CHECK |  |  | 3
79-005-01X | ENGINE - OIL FILTER - DETAILED INSPECTION |  |  | 0.5
79-005-01X | ENGINE - OIL FILTER - DETAILED INSPECTION |  |  | 0.5
79-005-02X | ENGINE - OIL FILTER - DETAILED INSPECTION |  |  | 0.5
79-005-02X | ENGINE - OIL FILTER - DETAILED INSPECTION |  |  | 0.5
78-030-01X | LEFT ENGINE - DCV AND LOCKING SENSORS - OPERATIONAL CHECK |  |  | 2
78-030-01X | LEFT ENGINE - DCV AND LOCKING SENSORS - OPERATIONAL CHECK |  |  | 2
78-030-02X | RIGHT ENGINE - DCV AND LOCKING SENSORS - OPERATIONAL CHECK |  |  | 2
78-030-02X | RIGHT ENGINE - DCV AND LOCKING SENSORS - OPERATIONAL CHECK |  |  | 2
78-005-02 | RH ENGINE - EXHAUST SLEEVE/CENTER BODY - INSPECTION |  | Z-3-420 | 0.5
78-005-02 | RH ENGINE - EXHAUST SLEEVE/CENTER BODY - INSPECTION |  | Z-3-420 | 0.5
53-907-00-01 | INTERNAL (GV) OF THE OVERHEAD FLIGHT CREW REST (OFCR) |  | C-3-200 | 1
53-908-00-01 | INTERNAL (GV) OF THE PASSENGER COMPARTMENT |  | C-3-200 | 1
53-912-00-01 | INTERNAL (GV): PASSENGER COMPARTMENT - SECTION 44 |  | C-3-200 | 1
53-916-00-01 | INTERNAL (GV): PASSENGER COMPARTMENT - SECTION 46 |  | C-3-200 | 1
53-919-00-01 | INTERNAL (GV): OVERHEAD FLIGHT ATTENDAT REST (OFAR) COMPARTMENT |  | C-3-200 | 1
53-920-00-01 | INTERNAL (GV): PASSENGER COMPARTMENT - SECTION 47 |  | C-3-200 | 1
53-926-00-01 | INTERNAL (GV): FUSELAGE AREA AFT OF BULKHEAD WITHIN FUSELAGE |  | M-3-300 | 3
53-000-02-OPT_03 | FUSELAGE - LOWER SECTION - VISUAL INSPECTION |  | M-3-100 | 1
53-000-02-OPT_03 | FUSELAGE - LOWER SECTION - VISUAL INSPECTION |  | M-3-100 | 1
53-000-02-OPT_04 | FUSELAGE - LOWER SECTION - VISUAL INSPECTION |  | M-3-100 | 1
53-000-02-OPT_04 | FUSELAGE - LOWER SECTION - VISUAL INSPECTION |  | M-3-100 | 1
53-000-02-OPT_04 | FUSELAGE - LOWER SECTION - VISUAL INSPECTION |  | M-3-100 | 1
53-000-02-OPT_04 | FUSELAGE - LOWER SECTION - VISUAL INSPECTION |  | M-3-100 | 1
53-870-00_02 | BULK CARGO COMPARTMENT - ZONAL / EZAP INSPECTION |  | E-3-160 | 2
53-870-00_02 | BULK CARGO COMPARTMENT - ZONAL / EZAP INSPECTION |  | E-3-160 | 2
53-872-00_01 | BULK CARGO COMPARTMENT - ZONAL INSPECTION |  | M-3-160 | 16
53-872-00_01 | BULK CARGO COMPARTMENT - ZONAL INSPECTION |  | M-3-160 | 16
53-872-00 | BULK CARGO COMPARTMENT - ZONAL INSPECTION |  |  | 1.5
53-505-00 | MAIN EQUIPMENT CENTER - GENERAL VISUAL INSPECTION |  | M-3-115 | 0
53-505-00 | MAIN EQUIPMENT CENTER - GENERAL VISUAL INSPECTION |  | M-3-115 | 0
53-505-00 | MAIN EQUIPMENT CENTER - GENERAL VISUAL INSPECTION |  | M-3-115 | 0
78-015-01X | LEFT ENGINE - THRUST REVERSER BULLNOSE SEAL - DETAILED INSPECTION |  |  | 0.75
78-015-01X | LEFT ENGINE - THRUST REVERSER BULLNOSE SEAL - DETAILED INSPECTION |  |  | 0.75
78-025-02X | ENGINE - THRUST REVERSER SYNC LOCK - OPERATIONAL CHECK |  |  | 1
78-025-02X | ENGINE - THRUST REVERSER SYNC LOCK - OPERATIONAL CHECK |  |  | 1
78-031-00-OPT_01X | ENGINE - THRUST REVERSER TRANSLATING SLEEVE ROD END ACTUATOR FITTINGS |  |  | 3
78-031-00-OPT_01X | ENGINE - THRUST REVERSER TRANSLATING SLEEVE ROD END ACTUATOR FITTINGS |  |  | 3
78-031-00-OPT_01X | ENGINE - THRUST REVERSER TRANSLATING SLEEVE ROD END ACTUATOR FITTINGS |  |  | 3
78-031-00-OPT_01X | ENGINE - THRUST REVERSER TRANSLATING SLEEVE ROD END ACTUATOR FITTINGS |  |  | 3
78-031-00-OPT_02X | ENGINE - THRUST REVERSER TRANSLATING SLEEVE ROD END ACTUATOR FITTINGS |  |  | 3
78-031-00-OPT_02X | ENGINE - THRUST REVERSER TRANSLATING SLEEVE ROD END ACTUATOR FITTINGS |  |  | 3
78-031-00-OPT_02X | ENGINE - THRUST REVERSER TRANSLATING SLEEVE ROD END ACTUATOR FITTINGS |  |  | 3
78-031-00-OPT_02X | ENGINE - THRUST REVERSER TRANSLATING SLEEVE ROD END ACTUATOR FITTINGS |  |  | 3
78-031-00-OPT_03X | ENGINE - THRUST REVERSER TRANSLATING SLEEVE ROD END ACTUATOR FITTINGS |  |  | 3
78-031-00-OPT_03X | ENGINE - THRUST REVERSER TRANSLATING SLEEVE ROD END ACTUATOR FITTINGS |  |  | 3
78-031-00-OPT_03X | ENGINE - THRUST REVERSER TRANSLATING SLEEVE ROD END ACTUATOR FITTINGS |  |  | 3
78-031-00-OPT_03X | ENGINE - THRUST REVERSER TRANSLATING SLEEVE ROD END ACTUATOR FITTINGS |  |  | 3
78-031-00-OPT_04X | ENGINE - THRUST REVERSER TRANSLATING SLEEVE ROD END ACTUATOR FITTINGS |  |  | 3
78-031-00-OPT_04X | ENGINE - THRUST REVERSER TRANSLATING SLEEVE ROD END ACTUATOR FITTINGS |  |  | 3
78-031-00-OPT_04X | ENGINE - THRUST REVERSER TRANSLATING SLEEVE ROD END ACTUATOR FITTINGS |  |  | 3
78-031-00-OPT_04X | ENGINE - THRUST REVERSER TRANSLATING SLEEVE ROD END ACTUATOR FITTINGS |  |  | 3
78-031-01-OPT_01X | ENGINE - THRUST REVERSER - BLOCKER DOOR, DRAG LINK ASSEMBLY, PIVOT LIN |  |  | 2.5
78-031-01-OPT_01X | ENGINE - THRUST REVERSER - BLOCKER DOOR, DRAG LINK ASSEMBLY, PIVOT LIN |  |  | 2.5
78-031-01-OPT_01X | ENGINE - THRUST REVERSER - BLOCKER DOOR, DRAG LINK ASSEMBLY, PIVOT LIN |  |  | 2.5
78-031-01-OPT_01X | ENGINE - THRUST REVERSER - BLOCKER DOOR, DRAG LINK ASSEMBLY, PIVOT LIN |  |  | 2.5
77-005-02X | RH ENGINE - INSPECT FOR EGT SYSTEM DEGRADATION - DETAILED INSPECTION |  |  | 0.5
77-005-02X | RH ENGINE - INSPECT FOR EGT SYSTEM DEGRADATION - DETAILED INSPECTION |  |  | 0.5
78-031-01-OPT_02X | ENGINE - THRUST REVERSER - BLOCKER DOOR, DRAG LINK ASSEMBLY, PIVOT LIN |  |  | 2.5
78-031-01-OPT_02X | ENGINE - THRUST REVERSER - BLOCKER DOOR, DRAG LINK ASSEMBLY, PIVOT LIN |  |  | 2.5
78-031-01-OPT_02X | ENGINE - THRUST REVERSER - BLOCKER DOOR, DRAG LINK ASSEMBLY, PIVOT LIN |  |  | 2.5
78-031-01-OPT_02X | ENGINE - THRUST REVERSER - BLOCKER DOOR, DRAG LINK ASSEMBLY, PIVOT LIN |  |  | 2.5
77-005-01X | LH ENGINE - INSPECT FOR EGT SYSTEM DEGRADATION - DETAILED INSPECTION |  |  | 0.5
77-005-01X | LH ENGINE - INSPECT FOR EGT SYSTEM DEGRADATION - DETAILED INSPECTION |  |  | 0.5
78-011-01-OPT_02 | ENGINE - EXHAUST PRIMARY NOZZLE - DETAILED VISUAL INSPECTION |  |  | 63
78-011-01-OPT_01 | ENGINE - EXHAUST PRIMARY NOZZLE - DETAILED VISUAL INSPECTION |  |  | 63
54-005-01-02 | LEFT STRUT AFT UPPER SPAR DRAIN AND AFT STRUT FAIRING DRAIN |  | Z-3-410 | 4
54-005-02-02 | RIGHT STRUT AFT UPPER SPAR DRAIN AND AFT STRUT FAIRING DRAIN (GE90-100 |  | Z-3-420 | 4
54-824-01-01 | EXTERNAL(GV): FORWARD AND AFT TORQUE BOX - LEFT NACELLE STRUT |  | Z-3-410 | 1.5
54-826-01-01 | INTERNAL (GV): FORWARD AND AFT TORQUE BOX - LEFT NACELLE STRUT |  | Z-3-410 | 2
54-828-01-01 | INTERNAL (GV):LEFT NACELLE STRUT AFT STRUT FAIRING |  | Z-3-410 | 1
54-834-02-01 | EXTERNAL (GV):RIGHT NACELLE STRUT FORWARD AND AFT TORQUE BOX - |  | Z-3-420 | 1
54-836-02-01 | INTERNAL (GV):RIGHT NACELLE STRUT FORWARD AND AFT TORQUE BOX - |  | Z-3-420 | 2
55-501-00-01 | EXTERNAL - DETAILED: HORIZONTAL STABILIZER CENTER SECTION |  | M-3-300 | 1
55-804-00-01 | EXTERNAL (GV): VERTICAL STABILIZER LEADING EDGE |  | M-3-320 | 1
55-812-00-01 | INTERNAL (GV):VERTICAL STABILIZER - FRONT SPAR TO REAR SPAR RIBS 8 AND 9 |  | M-3-300 | 2
55-814-00-01 | EXTERNAL (GV): VERTICAL STABILIZER - REAR SPAR TO TRAILING EDGE |  | M-3-300 | 1
53-874-00_03 | AREA BELOW BULK CARGO COMPARTMENT - ZONAL / EZAP INSPECTION |  | M-3-160 | 0
53-874-00_03 | AREA BELOW BULK CARGO COMPARTMENT - ZONAL / EZAP INSPECTION |  | M-3-160 | 0
53-874-00_03 | AREA BELOW BULK CARGO COMPARTMENT - ZONAL / EZAP INSPECTION |  | M-3-160 | 0
53-874-00_03 | AREA BELOW BULK CARGO COMPARTMENT - ZONAL / EZAP INSPECTION |  | M-3-160 | 0
53-874-00_03 | AREA BELOW BULK CARGO COMPARTMENT - ZONAL / EZAP INSPECTION |  | M-3-160 | 0
53-824-00_01 | AREA BELOW FORWARD CARGO COMPARTMENT - ZONAL INSPECTION |  | M-3-120 | 0
53-824-00_01 | AREA BELOW FORWARD CARGO COMPARTMENT - ZONAL INSPECTION |  | M-3-120 | 0
53-824-00_01 | AREA BELOW FORWARD CARGO COMPARTMENT - ZONAL INSPECTION |  | M-3-120 | 0
53-824-00_01 | AREA BELOW FORWARD CARGO COMPARTMENT - ZONAL INSPECTION |  | M-3-120 | 0
53-824-00_01 | AREA BELOW FORWARD CARGO COMPARTMENT - ZONAL INSPECTION |  | M-3-120 | 0
53-582-00 | PASSENGER COMPT - LH ENTRY DOOR NO. 3 - GENERAL VISUAL INSPECTION |  | M-3-800 | 0.5
53-582-00 | PASSENGER COMPT - LH ENTRY DOOR NO. 3 - GENERAL VISUAL INSPECTION |  | M-3-800 | 0.5
53-599-00 | PASSENGER COMPT - LH ENTRY DOOR NO. 4 - GENERAL VISUAL INSPECTION |  | M-3-800 | 0.5
53-599-00 | PASSENGER COMPT - LH ENTRY DOOR NO. 4 - GENERAL VISUAL INSPECTION |  | M-3-800 | 0.5
53-601-00 | PASSENGER COMPT - RH ENTRY DOOR NO. 4 - GENERAL VISUAL INSPECTION |  | M-3-800 | 0.5
53-601-00 | PASSENGER COMPT - RH ENTRY DOOR NO. 4 - GENERAL VISUAL INSPECTION |  | M-3-800 | 0.5
53-834-00_01 | AREA ABOVE MAIN LANDING GEAR WHEEL WELLS - ZONAL / EZAP INSPECTION |  | E-3-200 | 1.5
53-834-00_01 | AREA ABOVE MAIN LANDING GEAR WHEEL WELLS - ZONAL / EZAP INSPECTION |  | E-3-200 | 1.5
53-559-00 | PASSENGER CABIN - MAIN DECK COMPARTMENT - DETAILED VISUAL INSPECTION |  |  | 3
53-559-00 | PASSENGER CABIN - MAIN DECK COMPARTMENT - DETAILED VISUAL INSPECTION |  |  | 3
53-560-00 | PASSENGER CABIN - MAIN DECK COMPARTMENT - DETAILED VISUAL INSPECTION |  | M-3-200 | 3
53-560-00 | PASSENGER CABIN - MAIN DECK COMPARTMENT - DETAILED VISUAL INSPECTION |  | M-3-200 | 3
78-031-01-OPT_02 | ENGINE - THRUST REVERSER - BLOCKER DOOR, DRAG LINK ASSEMBLY, PIVOT LIN |  | Z-3-420 | 2.5
78-031-01-OPT_02 | ENGINE - THRUST REVERSER - BLOCKER DOOR, DRAG LINK ASSEMBLY, PIVOT LIN |  | Z-3-420 | 2.5
78-031-01-OPT_02 | ENGINE - THRUST REVERSER - BLOCKER DOOR, DRAG LINK ASSEMBLY, PIVOT LIN |  | Z-3-420 | 2.5
78-031-01-OPT_02 | ENGINE - THRUST REVERSER - BLOCKER DOOR, DRAG LINK ASSEMBLY, PIVOT LIN |  | Z-3-420 | 2.5
78-031-01-OPT_01 | ENGINE - THRUST REVERSER - BLOCKER DOOR, DRAG LINK ASSEMBLY, PIVOT LIN |  | Z-3-410 | 2.5
78-031-01-OPT_01 | ENGINE - THRUST REVERSER - BLOCKER DOOR, DRAG LINK ASSEMBLY, PIVOT LIN |  | Z-3-410 | 2.5
78-031-01-OPT_01 | ENGINE - THRUST REVERSER - BLOCKER DOOR, DRAG LINK ASSEMBLY, PIVOT LIN |  | Z-3-410 | 2.5
78-031-01-OPT_01 | ENGINE - THRUST REVERSER - BLOCKER DOOR, DRAG LINK ASSEMBLY, PIVOT LIN |  | Z-3-410 | 2.5
78-010-02 | RH ENGINE - T/R BLOCKER DOORS AND DRAG LINKS - DETAILED INSPECTION |  |  | 1
78-010-02 | RH ENGINE - T/R BLOCKER DOORS AND DRAG LINKS - DETAILED INSPECTION |  |  | 1
78-010-01 | LH ENGINE - T/R BLOCKER DOORS AND DRAG LINKS - DETAILED INSPECTION |  |  | 1
78-010-01 | LH ENGINE - T/R BLOCKER DOORS AND DRAG LINKS - DETAILED INSPECTION |  |  | 1
74-021-00-OPT_02 | ENGINE - IGNITOR PLUGS - REPLACEMENT |  |  | 2
74-021-00-OPT_02 | ENGINE - IGNITOR PLUGS - REPLACEMENT |  |  | 2
74-021-00-OPT_02 | ENGINE - IGNITOR PLUGS - REPLACEMENT |  |  | 2
74-021-00-OPT_02 | ENGINE - IGNITOR PLUGS - REPLACEMENT |  |  | 2
74-021-00-OPT_02 | ENGINE - IGNITOR PLUGS - REPLACEMENT |  |  | 2
74-021-00-OPT_01 | ENGINE - IGNITOR PLUGS - REPLACEMENT |  |  | 2
74-021-00-OPT_01 | ENGINE - IGNITOR PLUGS - REPLACEMENT |  |  | 2
74-021-00-OPT_01 | ENGINE - IGNITOR PLUGS - REPLACEMENT |  |  | 2
74-021-00-OPT_01 | ENGINE - IGNITOR PLUGS - REPLACEMENT |  |  | 2
80-011-03-OPT | RH ENGINE - STARTER TURBINE BLADES - BORESCOPE INSPECTION | NDT | N-3-420 | 1
80-011-03-OPT | RH ENGINE - STARTER TURBINE BLADES - BORESCOPE INSPECTION | NDT | N-3-420 | 1
80-011-03-OPT | RH ENGINE - STARTER TURBINE BLADES - BORESCOPE INSPECTION | NDT | N-3-420 | 1
80-011-02-OPT | LH ENGINE - STARTER TURBINE BLADES - BORESCOPE INSPECTION |  |  | 1.5
80-011-02-OPT | LH ENGINE - STARTER TURBINE BLADES - BORESCOPE INSPECTION |  |  | 1.5
80-011-02-OPT | LH ENGINE - STARTER TURBINE BLADES - BORESCOPE INSPECTION |  |  | 1.5
78-005-01 | LH ENGINE - EXHAUST SLEEVE/CENTER BODY - INSPECTION |  |  | 0.5
78-005-01 | LH ENGINE - EXHAUST SLEEVE/CENTER BODY - INSPECTION |  |  | 0.5
55-817-00-01 | INTERNAL (GV): VERTICAL STABILIZER - REAR SPAR TO TRAILING EDGE |  | M-3-300 | 1
55-820-00-01 | EXTERNAL - ZONAL (GV): RUDDER |  | M-3-300 | 2
55-822-00-01 | EXTERNAL - ZONAL (GV): RUDDER TAB |  | M-3-300 | 1
55-824-00-01 | EXTERNAL - ZONAL (GV): VERTICAL STABILIZER FORWARD TIP |  | M-3-300 | 2
55-830-01-01 | EXTERNAL - ZONAL (GV): LEFT HORIZONTAL STABILIZER - LEADING EDGE |  | M-3-300 | 1
55-838-01-01 | EXTERNAL (GV): LEFT HORIZONTAL STABILIZER REAR SPAR TO TRAILING EDGE |  | M-3-300 | 1
55-838-03-02 | INTERNAL (GV) LEFT HORIZONTAL STABILIZER FRONT SPAR TO REAR SPAR |  | M-3-300 | 1
55-841-00-01 | INTERNAL (GV) LEFT HORIZONTAL STABILIZER REAR SPAR TO TRAILING EDGE |  | M-3-300 | 1
55-844-01-01 | EXTERNAL (GV): LEFT ELEVATOR |  | M-3-300 | 0.5
55-846-01-01 | EXTERNAL (GV) LEFT HORIZONTAL STABILIZER TIP |  | M-3-300 | 0.5
55-549-00-01 | AREA AFT OF BULKHEAD AND STABILIZER TORSION BOX COMPARTMENT |  | M-3-300 | 72
55-549-00-01 | AREA AFT OF BULKHEAD AND STABILIZER TORSION BOX COMPARTMENT |  | M-3-300 | 72
777-MJO-000807 | FUEL - ENGINE FUEL FEED SYSTEM - MAIN FUEL TANK WATER SCAVENGE SYSTEM CHANGE AND CENTER FUEL TANK FUEL SCAVENGE SYSTEM CHANGE |  | M-4-900/E | 650
777-MJO-000807 | FUEL - ENGINE FUEL FEED SYSTEM - MAIN FUEL TANK WATER SCAVENGE SYSTEM CHANGE AND CENTER FUEL TANK FUEL SCAVENGE SYSTEM CHANGE |  | M-4-900/E | 650
777-MJO-000807 | FUEL - ENGINE FUEL FEED SYSTEM - MAIN FUEL TANK WATER SCAVENGE SYSTEM CHANGE AND CENTER FUEL TANK FUEL SCAVENGE SYSTEM CHANGE |  | M-4-900/E | 650
777-MJO-000807 | FUEL - ENGINE FUEL FEED SYSTEM - MAIN FUEL TANK WATER SCAVENGE SYSTEM CHANGE AND CENTER FUEL TANK FUEL SCAVENGE SYSTEM CHANGE |  | M-4-900/E | 650
55-507-00-01 | FUSELAGE - BS 2150-2570.3 (SECTION 48) |  | M-3-300 | 16
55-507-00-01 | FUSELAGE - BS 2150-2570.3 (SECTION 48) |  | M-3-300 | 16
55-514-01-01 | VERTICAL STABILIZER - FRONT SPAR TO REAR SPAR |  | M-3-320 | 6
55-514-01-01 | VERTICAL STABILIZER - FRONT SPAR TO REAR SPAR |  | M-3-320 | 6
55-519-00-01 | RUDDER - TAB PUSH-RODS. |  | M-3-320 | 3
55-519-00-01 | RUDDER - TAB PUSH-RODS. |  | M-3-320 | 3
55-524-01-01 | VERTICAL STABILIZER LEADING EDGE |  | M-3-320 | 3
55-524-01-01 | VERTICAL STABILIZER LEADING EDGE |  | M-3-320 | 3
55-530-01-01 | LEFT HORIZONTAL STABILIZER CENTER SECTION |  | M-3-330 | 3
55-530-01-01 | LEFT HORIZONTAL STABILIZER CENTER SECTION |  | M-3-330 | 3
55-531-01-01 | LEFT HORIZONTAL STABILIZER CENTER |  | M-3-330 | 2
55-531-01-01 | LEFT HORIZONTAL STABILIZER CENTER |  | M-3-330 | 2
55-540-02-01 | RIGHT HORIZONTAL STABILIZER CENTER SECTION |  | M-3-340 | 2
55-540-02-01 | RIGHT HORIZONTAL STABILIZER CENTER SECTION |  | M-3-340 | 2
55-541-02-01 | RIGHT HORIZONTAL STABILIZER CENTER SECTION |  | M-3-340 | 2
55-541-02-01 | RIGHT HORIZONTAL STABILIZER CENTER SECTION |  | M-3-340 | 2
55-542-02-01 | RIGHT HORIZONTAL STABILIZER CENTER SECTION |  | M-3-340 | 2
55-542-02-01 | RIGHT HORIZONTAL STABILIZER CENTER SECTION |  | M-3-340 | 2
55-504-00-01 | AREA AFT OF BULKHEAD STABILIZER TORSION BOX COMPARTMENT |  | M-3-313 | 1.5
55-504-00-01 | AREA AFT OF BULKHEAD STABILIZER TORSION BOX COMPARTMENT |  | M-3-313 | 1.5
55-549-00-01 | AREA AFT OF BULKHEAD AND STABILIZER TORSION BOX COMPARTMENT |  | M-3-300 | 72
55-549-00-01 | AREA AFT OF BULKHEAD AND STABILIZER TORSION BOX COMPARTMENT |  | M-3-300 | 72
55-550-00-01 | VERTICAL STABILIZER - FRONT SPAR TO REAR SPAR |  | M-3-320 | 10
55-550-00-01 | VERTICAL STABILIZER - FRONT SPAR TO REAR SPAR |  | M-3-320 | 10
20-200-00-01 | HIRF/L AFDC TASK FOR ILS, RA, AIMS, BACKDRIVE AND CROSS CHANNEL |  | E-3-100 | 6
20-200-00-01 | HIRF/L AFDC TASK FOR ILS, RA, AIMS, BACKDRIVE AND CROSS CHANNEL |  | E-3-100 | 6
20-672-00-01 | AREA BEHIND THE BULK CARGO COMPARTMENT |  | M-3-160 | 3
20-640-10-01 | WING CENTER SECTION FUEL TANK (SFAR 88) |  | E-3-150 | 16
20-640-10-01 | WING CENTER SECTION FUEL TANK (SFAR 88) |  | E-3-150 | 16
20-640-10-01 | WING CENTER SECTION FUEL TANK (SFAR 88) |  | E-3-150 | 16
777-MJO-000915 | HORIZONTAL STABILIZER TRIM ACTUATOR BALLSCREW-TO-BALLNUT FREEPLAY INSPECTION |  | M-4-900 | 36
777-MJO-000915 | HORIZONTAL STABILIZER TRIM ACTUATOR BALLSCREW-TO-BALLNUT FREEPLAY INSPECTION |  | M-4-900 | 36
20-796-00-01 | MAIN DECK ENTRY DOORS |  |  | 6
20-796-00-01 | MAIN DECK ENTRY DOORS |  |  | 6
20-641-00-01 | ECS BAY INSTALLED EWIS |  | M-3-100 | 2
20-641-00-01 | ECS BAY INSTALLED EWIS |  | M-3-100 | 2
20-641-00-01 | ECS BAY INSTALLED EWIS |  | M-3-100 | 2
20-702-00-02 | APU AND RAT POWER FEEDERS, AND GALLEY AND CABIN POWER FEEDERS |  | C-3-200 | 3.5
20-702-00-02 | APU AND RAT POWER FEEDERS, AND GALLEY AND CABIN POWER FEEDERS |  | C-3-200 | 3.5
20-600-00-01 | POWER FEEDERS CONNECTED TO P100 AND P200 POWER PANELS |  | E-3-115 | 2
20-600-00-01 | POWER FEEDERS CONNECTED TO P100 AND P200 POWER PANELS |  | E-3-115 | 2
20-732-00-01 | APU, IDG, BAT.&CHGR AND GROUND POWER FEEDERS IN THE MAIN EQUIPMENT CENTER |  | E-3-115 | 2
20-445-00-01 | FIN TIP DIVERTER STRIP |  | E-3-320 | 1
20-445-00-01 | FIN TIP DIVERTER STRIP |  | E-3-320 | 1
20-400-00-01 | HIRF/LIGHTNINGGLIDE SLOPE AND LOCALIZER ANTENNA COAX |  | E-3-100 | 4
20-400-00-01 | HIRF/LIGHTNINGGLIDE SLOPE AND LOCALIZER ANTENNA COAX |  | E-3-100 | 4
20-460-00-01 | HIRF/LIGHTNING GPS ANTENNA TO LEFT AND RIGHT MMR |  | E-3-100 | 2
20-470-00-01 | HIRF/LIGHTNING PROTECTION - AIR SUPPLY ISOLATION VALVES |  | E-3-100 | 2
20-300-00-01 | HIRF/ARLINC 629 BUSES FOR FLIGHT CONTROLS, COUPLERS TO EE RACKS |  | E-3-100 | 6
20-300-00-01 | HIRF/ARLINC 629 BUSES FOR FLIGHT CONTROLS, COUPLERS TO EE RACKS |  | E-3-100 | 6
20-330-00-01 | HIRF/LIGHTNING ACE DISCONNECTS TO MODAL SUPPRESSION TRANSDUCERS |  | E-3-100 | 2
20-330-00-01 | HIRF/LIGHTNING ACE DISCONNECTS TO MODAL SUPPRESSION TRANSDUCERS |  | E-3-100 | 2
20-852-00-01 | FQIS WIRING IN THE WING MAIN TANK - LEFT |  | E-3-500 | 8
20-852-00-02 | FQIS WIRING IN THE WING MAIN TANK - RIGHT |  | E-3-600 | 8
777-MJO-000836 | LEFT THRUST REVERSER LATCH LOCK CONTROL HANDLE, CONTROL CABLE AND T-HOOK REPLACEMENT |  | Z-4-900 | 6
777-MJO-000836 | LEFT THRUST REVERSER LATCH LOCK CONTROL HANDLE, CONTROL CABLE AND T-HOOK REPLACEMENT |  | Z-4-900 | 6
777-MJO-000921 | RIGHT THRUST REVERSER LATCH LOCK CONTROL HANDLE, CONTROL CABLE AND T-HOOK REPLACEMENT |  | Z-4-900 | 6
777-MJO-000921 | RIGHT THRUST REVERSER LATCH LOCK CONTROL HANDLE, CONTROL CABLE AND T-HOOK REPLACEMENT |  | Z-4-900 | 6
53-569-00_01 | PASSENGER COMPARTMENT - RIGHT SIDE - GENERAL VISUAL INSPECTION |  |  | 5
53-569-00_01 | PASSENGER COMPARTMENT - RIGHT SIDE - GENERAL VISUAL INSPECTION |  |  | 5
53-591-00_01 | PASSENGER COMPARTMENT - GENERAL VISUAL INSPECTION |  |  | 0
53-591-00_01 | PASSENGER COMPARTMENT - GENERAL VISUAL INSPECTION |  |  | 0
53-591-00_01 | PASSENGER COMPARTMENT - GENERAL VISUAL INSPECTION |  |  | 0
53-591-00_01 | PASSENGER COMPARTMENT - GENERAL VISUAL INSPECTION |  |  | 0
53-591-00_01 | PASSENGER COMPARTMENT - GENERAL VISUAL INSPECTION |  |  | 0
53-591-00_01 | PASSENGER COMPARTMENT - GENERAL VISUAL INSPECTION |  |  | 0
53-589-00_01 | PASSENGER COMPARTMENT - GENERAL VISUAL INSPECTION |  |  | 3
53-589-00_01 | PASSENGER COMPARTMENT - GENERAL VISUAL INSPECTION |  |  | 3
53-606-00_01 | PASSENGER COMPARTMENT - GENERAL VISUAL INSPECTION |  |  | 25
53-606-00_01 | PASSENGER COMPARTMENT - GENERAL VISUAL INSPECTION |  |  | 25
53-607-00_01 | PASSENGER COMPARTMENT - GENERAL VISUAL INSPECTION |  |  | 3
53-607-00_01 | PASSENGER COMPARTMENT - GENERAL VISUAL INSPECTION |  |  | 3
53-828-00_01 | AREA ABOVE WING CENTER SECTION - ZONAL / EZAP INSPECTION |  | M-3-205 | 0
53-828-00_01 | AREA ABOVE WING CENTER SECTION - ZONAL / EZAP INSPECTION |  | M-3-205 | 0
53-828-00_01 | AREA ABOVE WING CENTER SECTION - ZONAL / EZAP INSPECTION |  | M-3-205 | 0
53-506-00 | MAIN EQUIPMENT CENTER - DETAILED VISUAL INSPECTION |  | M-3-115 | 0.5
53-506-00 | MAIN EQUIPMENT CENTER - DETAILED VISUAL INSPECTION |  | M-3-115 | 0.5
53-507-00 | MAIN EQUIPMENT CENTER - DETAILED VISUAL INSPECTION |  | M-3-115 | 0.5
53-507-00 | MAIN EQUIPMENT CENTER - DETAILED VISUAL INSPECTION |  | M-3-115 | 0.5
53-536-00 | BULK CARGO COMPARTMENT - DETAILED VISUAL INSPECTION |  | M-3-160 | 3
53-536-00 | BULK CARGO COMPARTMENT - DETAILED VISUAL INSPECTION |  | M-3-160 | 3
53-874-00_01 | AREA BELOW BULK CARGO COMPARTMENT - ZONAL / EZAP INSPECTION |  | C-3-160 | 0.5
53-874-00_01 | AREA BELOW BULK CARGO COMPARTMENT - ZONAL / EZAP INSPECTION |  | C-3-160 | 0.5
53-874-00_01 | AREA BELOW BULK CARGO COMPARTMENT - ZONAL / EZAP INSPECTION |  | C-3-160 | 0.5
53-874-00_01 | AREA BELOW BULK CARGO COMPARTMENT - ZONAL / EZAP INSPECTION |  | C-3-160 | 0.5
53-874-00_01 | AREA BELOW BULK CARGO COMPARTMENT - ZONAL / EZAP INSPECTION |  | C-3-160 | 0.5
53-874-00_02 | AREA BELOW BULK CARGO COMPARTMENT - ZONAL / EZAP INSPECTION |  | E-3-160 | 1
53-874-00_02 | AREA BELOW BULK CARGO COMPARTMENT - ZONAL / EZAP INSPECTION |  | E-3-160 | 1
55-814-00 | VERTICAL STABILIZER - REAR SPAR TO TRAILING EDGE - ZONAL INSPECTION |  | M-3-320 | 1.5
55-814-00 | VERTICAL STABILIZER - REAR SPAR TO TRAILING EDGE - ZONAL INSPECTION |  | M-3-320 | 1.5
55-814-00 | VERTICAL STABILIZER - REAR SPAR TO TRAILING EDGE - ZONAL INSPECTION |  | M-3-320 | 1.5
55-814-00 | VERTICAL STABILIZER - REAR SPAR TO TRAILING EDGE - ZONAL INSPECTION |  | M-3-320 | 1.5
55-820-00 | RUDDER - ZONAL INSPECTION |  | M-3-320 | 3
55-820-00 | RUDDER - ZONAL INSPECTION |  | M-3-320 | 3
55-822-00 | RUDDER TAB - ZONAL INSPECTION |  | M-3-320 | 2
55-822-00 | RUDDER TAB - ZONAL INSPECTION |  | M-3-320 | 2
57-556-02 | RIGHT WING OUTBOARD FLAP - GENERAL VISUAL INSPECTION |  | M-3-650 | 1
57-556-02 | RIGHT WING OUTBOARD FLAP - GENERAL VISUAL INSPECTION |  | M-3-650 | 1
57-904-02_01 | RIGHT WING - KRUEGER SEAL FLAP/NACELLE GAP COVER AREA - ZONAL INSPECTI |  | E-3-610 | 0.5
57-904-02_01 | RIGHT WING - KRUEGER SEAL FLAP/NACELLE GAP COVER AREA - ZONAL INSPECTI |  | E-3-610 | 0.5
57-904-02_01 | RIGHT WING - KRUEGER SEAL FLAP/NACELLE GAP COVER AREA - ZONAL INSPECTI |  | E-3-610 | 0.5
57-519-01 | LEFT WING FLAPERON - GENERAL VISUAL INSPECTION |  | M-3-550 | 2
57-519-01 | LEFT WING FLAPERON - GENERAL VISUAL INSPECTION |  | M-3-550 | 2
55-526-00 | VERTICAL STABILIZER - FRONT SPAR TO REAR SPAR - GENERAL VISUAL INSPECT |  | M-3-320 | 6
55-526-00 | VERTICAL STABILIZER - FRONT SPAR TO REAR SPAR - GENERAL VISUAL INSPECT |  | M-3-320 | 6
55-027-00-OPT_03 | STABILIZER SYSTEM - ELEVATOR ACTUATOR FITTING ASSEMBLIES - NDT INSPECT |  |  | 1.5
55-027-00-OPT_03 | STABILIZER SYSTEM - ELEVATOR ACTUATOR FITTING ASSEMBLIES - NDT INSPECT |  |  | 1.5
55-027-00-OPT_03 | STABILIZER SYSTEM - ELEVATOR ACTUATOR FITTING ASSEMBLIES - NDT INSPECT |  |  | 1.5
55-027-00-OPT_03 | STABILIZER SYSTEM - ELEVATOR ACTUATOR FITTING ASSEMBLIES - NDT INSPECT |  |  | 1.5
55-027-00-OPT_03 | STABILIZER SYSTEM - ELEVATOR ACTUATOR FITTING ASSEMBLIES - NDT INSPECT |  |  | 1.5
55-027-00-OPT_03 | STABILIZER SYSTEM - ELEVATOR ACTUATOR FITTING ASSEMBLIES - NDT INSPECT |  |  | 1.5
54-547-02 | RIGHT NACELLE STRUT - FORWARD TORQUE BOX - GENERAL VISUAL INSPECTION |  | Z-3-440 | 2
54-547-02 | RIGHT NACELLE STRUT - FORWARD TORQUE BOX - GENERAL VISUAL INSPECTION |  | Z-3-440 | 2
53-874-00_02 | AREA BELOW BULK CARGO COMPARTMENT - ZONAL / EZAP INSPECTION |  | E-3-160 | 1
53-874-00_02 | AREA BELOW BULK CARGO COMPARTMENT - ZONAL / EZAP INSPECTION |  | E-3-160 | 1
53-830-00_01 | LEFT ENVIRONMENTAL CONTROL SYSTEMS BAY - ZONAL / EZAP INSPECTION |  | C-3-100 | 0.5
53-830-00_01 | LEFT ENVIRONMENTAL CONTROL SYSTEMS BAY - ZONAL / EZAP INSPECTION |  | C-3-100 | 0.5
53-830-00 | ENVIRONMENTAL CONTROL SYSTEMS BAY - ZONAL / EZAP INSPECTION |  | M-3-130/E | 0.5
53-557-00 | PASSENGER CABIN - MAIN DECK COMPARTMENT - GENERAL VISUAL INSPECTION |  |  | 0
53-558-00 | PASSENGER CABIN - MAIN DECK COMPARTMENT - GENERAL VISUAL INSPECTION |  |  | 0
53-549-00 | FLIGHT COMPARTMENT - DETAILED VISUAL INSPECTION |  | M-3-210 | 2
53-549-00 | FLIGHT COMPARTMENT - DETAILED VISUAL INSPECTION |  | M-3-210 | 2
53-546-01 | OVERWING WING-TO-BODY FAIRINGS - LEFT SIDE - GENERAL VISUAL INSPECTION |  | M-3-190 | 2
53-546-01 | OVERWING WING-TO-BODY FAIRINGS - LEFT SIDE - GENERAL VISUAL INSPECTION |  | M-3-190 | 2
53-561-00 | AREA ABOVE MAIN DECK COMPARTMENT CEILING - GENERAL VISUAL INSPECTION |  | M-3-200 | 24
53-561-00 | AREA ABOVE MAIN DECK COMPARTMENT CEILING - GENERAL VISUAL INSPECTION |  | M-3-200 | 24
53-561-00 | AREA ABOVE MAIN DECK COMPARTMENT CEILING - GENERAL VISUAL INSPECTION |  | M-3-200 | 24
53-625-00 | MAIN DECK COMPARTMENT CEILING - CROWN SKIN PANEL INSPECTION |  | M-3-200 | 14
53-625-00 | MAIN DECK COMPARTMENT CEILING - CROWN SKIN PANEL INSPECTION |  | M-3-200 | 14
53-625-00 | MAIN DECK COMPARTMENT CEILING - CROWN SKIN PANEL INSPECTION |  | M-3-200 | 14
53-906-00_02 | AREA ABOVE PASS COMPT. CEILING - SECTION 41 - ZONAL / EZAP INSPECTION |  | E-3-200 | 3
53-906-00_02 | AREA ABOVE PASS COMPT. CEILING - SECTION 41 - ZONAL / EZAP INSPECTION |  | E-3-200 | 3
53-858-00_01 | AFT CARGO COMPARTMENT - ZONAL INSPECTION |  | C-3-160 | 0
53-858-00_01 | AFT CARGO COMPARTMENT - ZONAL INSPECTION |  | C-3-160 | 0
73-010-01 | LEFT ENGINE - RESTORE ALL C2 MESSAGES - OPERATIONAL CHECK |  | E-1-210 | 1
73-010-01 | LEFT ENGINE - RESTORE ALL C2 MESSAGES - OPERATIONAL CHECK |  | E-1-210 | 1
72-021-02-OPT_01 | ENGINE - FAN STATOR PNEUMATIC SEAL - INSPECTION |  | Z-3-400 | 0
72-021-01-OPT_02 | ENGINE - FAN - FORWARD OUTER ACOUSTIC LINER SCREWS - CHECK |  | Z-3-420 | 1
72-021-01-OPT_02 | ENGINE - FAN - FORWARD OUTER ACOUSTIC LINER SCREWS - CHECK |  | Z-3-420 | 1
72-090-01 | LH ENGINE - ACCESSORY GEARBOX AND FITTINGS - DETAILED INSPECTION |  | Z-3-410 | 0.5
72-090-01 | LH ENGINE - ACCESSORY GEARBOX AND FITTINGS - DETAILED INSPECTION |  | Z-3-410 | 0.5
72-021-01-OPT | ENGINE - FAN - FORWARD OUTER ACOUSTIC LINER SCREWS - CHECK |  |  | 4
53-914-00_01 | AREA ABOVE PASS COMPT. CEILING - SECTION 44 - ZONAL / EZAP INSPECTION |  | C-3-200 | 8
53-914-00_01 | AREA ABOVE PASS COMPT. CEILING - SECTION 44 - ZONAL / EZAP INSPECTION |  | C-3-200 | 8
53-914-00_02 | AREA ABOVE PASS COMPT. CEILING - SECTION 44 - ZONAL / EZAP INSPECTION |  | E-3-200 | 3
53-914-00_02 | AREA ABOVE PASS COMPT. CEILING - SECTION 44 - ZONAL / EZAP INSPECTION |  | E-3-200 | 3
53-910-00_02 | AREA ABOVE PASS COMPT. CEILING - SECTION 43 - ZONAL / EZAP INSPECTION |  | E-3-200 | 3
53-910-00_02 | AREA ABOVE PASS COMPT. CEILING - SECTION 43 - ZONAL / EZAP INSPECTION |  | E-3-200 | 3
53-922-00_01 | AREA ABOVE PASS COMPT. CEILING - SECTION 47 - ZONAL / EZAP INSPECTION |  | C-3-200 | 8
53-922-00_01 | AREA ABOVE PASS COMPT. CEILING - SECTION 47 - ZONAL / EZAP INSPECTION |  | C-3-200 | 8
53-902-00_01 | FLIGHT COMPARTMENT - ZONAL / EZAP INSPECTION |  | C-3-210 | 18
53-902-00_01 | FLIGHT COMPARTMENT - ZONAL / EZAP INSPECTION |  | C-3-210 | 18
53-902-00_02 | FLIGHT COMPARTMENT - ZONAL / EZAP INSPECTION |  | E-3-210 | 18
53-902-00_02 | FLIGHT COMPARTMENT - ZONAL / EZAP INSPECTION |  | E-3-210 | 18
53-840-00_01X | RIGHT MAIN LANDING GEAR WHEEL WELL - ZONAL INSPECTION |  |  | 0.5
53-840-00_01X | RIGHT MAIN LANDING GEAR WHEEL WELL - ZONAL INSPECTION |  |  | 0.5
53-840-00_02X | RIGHT MAIN LANDING GEAR WHEEL WELL - ZONAL INSPECTION |  |  | 0.5
53-840-00_02X | RIGHT MAIN LANDING GEAR WHEEL WELL - ZONAL INSPECTION |  |  | 0.5
53-850-00 | AFT CARGO COMPARTMENT LOWER LOBE ATTENDANT REST - ZONAL INSPECTION |  |  | 0.67
53-850-00 | AFT CARGO COMPARTMENT LOWER LOBE ATTENDANT REST - ZONAL INSPECTION |  |  | 0.67
72-030-01 | LH ENGINE - FAN AREA - GENERAL VISUAL INSPECTION |  | Z-3-410 | 0.5
72-030-01 | LH ENGINE - FAN AREA - GENERAL VISUAL INSPECTION |  | Z-3-410 | 0.5
72-005-01 | LH ENGINE - FAN BLADES - DETAILED INSPECTION |  | Z-3-410 | 1
72-005-01 | LH ENGINE - FAN BLADES - DETAILED INSPECTION |  | Z-3-410 | 1
72-025-02 | RH ENGINE - FORWARD MOUNT - DETAILED INSPECTION | ENG2 | Z-3-420 | 0
72-065-01 | LH ENGINE - 1ST/2ND STAGE HPT BLADES - BORESCOPE INSPECTION |  | N-3-410 | 5
72-065-01 | LH ENGINE - 1ST/2ND STAGE HPT BLADES - BORESCOPE INSPECTION |  | N-3-410 | 5
72-065-01 | LH ENGINE - 1ST/2ND STAGE HPT BLADES - BORESCOPE INSPECTION |  | N-3-410 | 5
72-065-01 | LH ENGINE - 1ST/2ND STAGE HPT BLADES - BORESCOPE INSPECTION |  | N-3-410 | 5
72-065-02 | RH ENGINE - 1ST/2ND STAGE HPT BLADES - BORESCOPE INSPECTION |  | N-3-420 | 5
72-065-02 | RH ENGINE - 1ST/2ND STAGE HPT BLADES - BORESCOPE INSPECTION |  | N-3-420 | 5
72-065-02 | RH ENGINE - 1ST/2ND STAGE HPT BLADES - BORESCOPE INSPECTION |  | N-3-420 | 5
72-065-02 | RH ENGINE - 1ST/2ND STAGE HPT BLADES - BORESCOPE INSPECTION |  | N-3-420 | 5
72-065-01_01 | LH ENGINE - SECOND STAGE HPT BLADES - BORESCOPE INSPECTION |  | N-3-410 | 3
72-065-01_01 | LH ENGINE - SECOND STAGE HPT BLADES - BORESCOPE INSPECTION |  | N-3-410 | 3
72-065-01_01 | LH ENGINE - SECOND STAGE HPT BLADES - BORESCOPE INSPECTION |  | N-3-410 | 3
72-065-01_01 | LH ENGINE - SECOND STAGE HPT BLADES - BORESCOPE INSPECTION |  | N-3-410 | 3
72-065-01_01 | LH ENGINE - SECOND STAGE HPT BLADES - BORESCOPE INSPECTION |  | N-3-410 | 3
72-065-01_01 | LH ENGINE - SECOND STAGE HPT BLADES - BORESCOPE INSPECTION |  | N-3-410 | 3
72-065-02_01 | RH ENGINE - SECOND STAGE HPT BLADES - BORESCOPE INSPECTION |  | Z-3-420/N | 2
72-065-02_01 | RH ENGINE - SECOND STAGE HPT BLADES - BORESCOPE INSPECTION |  | Z-3-420/N | 2
72-065-02_01 | RH ENGINE - SECOND STAGE HPT BLADES - BORESCOPE INSPECTION |  | Z-3-420/N | 2
72-065-02_01 | RH ENGINE - SECOND STAGE HPT BLADES - BORESCOPE INSPECTION |  | Z-3-420/N | 2
72-065-02_01 | RH ENGINE - SECOND STAGE HPT BLADES - BORESCOPE INSPECTION |  | Z-3-420/N | 2
72-065-02_01 | RH ENGINE - SECOND STAGE HPT BLADES - BORESCOPE INSPECTION |  | Z-3-420/N | 2
57-958-02_01 | REAR SPAR TO TRAIL EDGE - OUTBD OF FLAPERON - ZONAL / EZAP INSPECTION |  | E-3-650 | 2
57-958-02_01 | REAR SPAR TO TRAIL EDGE - OUTBD OF FLAPERON - ZONAL / EZAP INSPECTION |  | E-3-650 | 2
72-020-02 | RH ENGINE - BEARING DEGRADATION - DETAILED INSPECTION |  | Z-3-420 | 1.5
72-020-02 | RH ENGINE - BEARING DEGRADATION - DETAILED INSPECTION |  | Z-3-420 | 1.5
72-000-02-OPT | RH ENGINE - GAS PATH CLEANING - CORE WATER WASHING |  |  | 8
73-000-01-OPT_02 | ENGINE - MAIN FUEL PUMP - FUEL FILTER ELEMENT - REPLACEMENT |  | Z-6-420 | 1
73-000-01-OPT_02 | ENGINE - MAIN FUEL PUMP - FUEL FILTER ELEMENT - REPLACEMENT |  | Z-6-420 | 1
73-000-01-OPT_02 | ENGINE - MAIN FUEL PUMP - FUEL FILTER ELEMENT - REPLACEMENT |  | Z-6-420 | 1
53-668-00 | MAIN LANDING GEAR WHEEL WELLS - GENERAL VISUAL/CPCP INSPECTION |  |  | 3
53-800-00_02 | RH FUSELAGE LOWER HALF - SECTION 41 AND 43 - STA 92.5 TO STA 867 - ZON |  | E-3-100 | 2
53-800-00_01 | LH FUSELAGE LOWER HALF - SECTION 41 AND 43 - STA 92.5 TO STA 867 - ZON |  | E-3-100 | 2
53-806-00_01 | AREA FORWARD OF NOSE LANDING GEAR WHEEL WELL - ZONAL INSPECTION |  | E-3-115 | 2
53-804-00_01 | RADOME - ZONAL INSPECTION |  | E-3-100 | 1
53-800-00_06 | LOWER RIGHT FUSELAGE - STA 1655 TO STA 2196 - ZONAL INSPECTION |  | E-3-100 | 1
53-800-00_05 | LOWER LEFT FUSELAGE - STA 1655 TO STA 2196 - ZONAL INSPECTION |  | E-3-100 | 0.5
53-535-00 | BULK CARGO COMPARTMENT - GENERAL VISUAL INSPECTION |  | M-3-160 | 0.5
53-535-00 | BULK CARGO COMPARTMENT - GENERAL VISUAL INSPECTION |  | M-3-160 | 0.5
53-508-00 | MAIN EQUIPMENT CENTER - GENERAL VISUAL INSPECTION |  | M-3-120 | 2
53-832-00_02 | FORWARD KEEL BEAM - ZONAL / EZAP INSPECTION |  | M-3-100 | 1
53-832-00_02 | FORWARD KEEL BEAM - ZONAL / EZAP INSPECTION |  | M-3-100 | 1
53-930-00 | APU CHANGE - APU COMPARTMENT - AS VISIBLE WITH APU REMOVED -ZONAL INSP |  | Z-3-315 | 1
53-930-00 | APU CHANGE - APU COMPARTMENT - AS VISIBLE WITH APU REMOVED -ZONAL INSP |  | Z-3-315 | 1
53-930-00 | APU CHANGE - APU COMPARTMENT - AS VISIBLE WITH APU REMOVED -ZONAL INSP |  | Z-3-315 | 1
53-930-00 | APU CHANGE - APU COMPARTMENT - AS VISIBLE WITH APU REMOVED -ZONAL INSP |  | Z-3-315 | 1
53-930-00 | APU CHANGE - APU COMPARTMENT - AS VISIBLE WITH APU REMOVED -ZONAL INSP |  | Z-3-315 | 1
53-606-00 | PASSENGER COMPARTMENT - GENERAL VISUAL INSPECTION |  |  | 25
73-000-01-OPT_01 | ENGINE - MAIN FUEL PUMP - FUEL FILTER ELEMENT - REPLACEMENT |  | Z-6-410 | 1
73-000-01-OPT_01 | ENGINE - MAIN FUEL PUMP - FUEL FILTER ELEMENT - REPLACEMENT |  | Z-6-410 | 1
73-000-01-OPT_01 | ENGINE - MAIN FUEL PUMP - FUEL FILTER ELEMENT - REPLACEMENT |  | Z-6-410 | 1
72-030-00-OPT | ENGINES - STAGE 2 HPC VSV LEVER ARMS-DETAIL VISUAL/BORESCOPE INSPECT |  |  | 1.5
71-021-01-OPT | ENGINES - FAN BLADES |  |  | 4
72-085-01_01 | ENGINE - INLET GEARBOX, RADIAL/HORIZONTAL DRIVE SHAFTS - DETAILED VISU |  |  | 0.5
72-085-01_01 | ENGINE - INLET GEARBOX, RADIAL/HORIZONTAL DRIVE SHAFTS - DETAILED VISU |  |  | 0.5
72-085-02_01 | ENGINE - INLET GEARBOX, RADIAL/HORIZONTAL DRIVE SHAFTS - DETAILED VISU |  |  | 0.5
72-085-02_01 | ENGINE - INLET GEARBOX, RADIAL/HORIZONTAL DRIVE SHAFTS - DETAILED VISU |  |  | 0.5
57-922-02 | RIGHT WING LEADING EDGE - SLAT NUMBER 14 - ZONAL INSPECTION |  |  | 0.5
71-856-02_02 | ENGINE - THRUST REVERSERS - ZONAL INSPECTION |  |  | 1
71-856-02_02 | ENGINE - THRUST REVERSERS - ZONAL INSPECTION |  |  | 1
71-842-01_02 | ENGINE - THRUST REVERSERS - ZONAL INSPECTION |  |  | 1
71-842-01_02 | ENGINE - THRUST REVERSERS - ZONAL INSPECTION |  |  | 1
57-978-02_01 | RIGHT WING TRAILING EDGE - FLAP SUPPORT FAIRING NO. 7 - ZONAL INSPECTI |  | E-3-650 | 0.5
57-960-02_01 | RIGHT WING TRAILING EDGE - OUTBOARD SPOILERS NUMBERS 10 THROUGH 14 - Z |  | E-3-650 | 1.5
57-960-02_01 | RIGHT WING TRAILING EDGE - OUTBOARD SPOILERS NUMBERS 10 THROUGH 14 - Z |  | E-3-650 | 1.5
57-974-02_02 | FLAP SUPP FAIR NO. 6 AND INBD FLAPERON SUPP FAIR - ZONAL / EZAP INSP |  | M-3-650 | 1
53-908-00_02 | PASSENGER COMPARTMENT - SECTION 43 - ZONAL / EZAP INSPECTION |  | E-3-200 | 2
53-621-00_01 | AFT WING-TO-BODY FAIRINGS - LEFT SIDE - DETAILED VISUAL INSPECTION |  | M-3-100 | 2
53-621-00_01 | AFT WING-TO-BODY FAIRINGS - LEFT SIDE - DETAILED VISUAL INSPECTION |  | M-3-100 | 2
53-575-00 | AREA ABOVE MAIN DECK COMPARTMENT CEILING - GENERAL VISUAL INSPECTION |  | M-3-200 | 2
53-575-00 | AREA ABOVE MAIN DECK COMPARTMENT CEILING - GENERAL VISUAL INSPECTION |  | M-3-200 | 2
53-916-00_02 | PASSENGER COMPARTMENT - SECTION 46 - ZONAL / EZAP INSPECTION |  | E-3-200 | 2
53-620-00_02 | FORWARD WING-TO-BODY FAIRINGS - RIGHT SIDE - DETAILED VISUAL INSPECTIO |  | M-3-100 | 2
53-620-00_02 | FORWARD WING-TO-BODY FAIRINGS - RIGHT SIDE - DETAILED VISUAL INSPECTIO |  | M-3-100 | 2
53-573-00 | PASSENGER COMPARTMENT - RIGHT - GENERAL VISUAL INSPECTION |  | M-3-200 | 10
53-573-00 | PASSENGER COMPARTMENT - RIGHT - GENERAL VISUAL INSPECTION |  | M-3-200 | 10
53-916-00_01 | PASSENGER COMPARTMENT - SECTION 46 - ZONAL / EZAP INSPECTION |  | C-3-200 | 3
53-916-00_01 | PASSENGER COMPARTMENT - SECTION 46 - ZONAL / EZAP INSPECTION |  | C-3-200 | 3
53-620-00_01 | FORWARD WING-TO-BODY FAIRINGS - LEFT SIDE - DETAILED VISUAL INSPECTION |  | M-3-100 | 2
53-620-00_01 | FORWARD WING-TO-BODY FAIRINGS - LEFT SIDE - DETAILED VISUAL INSPECTION |  | M-3-100 | 2
53-886-00 | OVERWING WING-TO-BODY FAIRINGS - RIGHT SIDE - ZONAL INSPECTION |  | M-3-190 | 1
53-572-00 | PASSENGER COMPARTMENT - LEFT - GENERAL VISUAL INSPECTION |  | M-3-200 | 10
53-572-00 | PASSENGER COMPARTMENT - LEFT - GENERAL VISUAL INSPECTION |  | M-3-200 | 10
53-912-00_03 | PASSENGER COMPARTMENT - SECTION 44 - ZONAL / EZAP INSPECTION |  | C-3-200 | 1
53-912-00_03 | PASSENGER COMPARTMENT - SECTION 44 - ZONAL / EZAP INSPECTION |  | C-3-200 | 1
53-884-00 | OVERWING WING-TO-BODY FAIRINGS - LEFT SIDE - ZONAL INSPECTION |  | M-3-190 | 1
53-561-00 | AREA ABOVE MAIN DECK COMPARTMENT CEILING - GENERAL VISUAL INSPECTION |  | M-3-200 | 24
53-561-00 | AREA ABOVE MAIN DECK COMPARTMENT CEILING - GENERAL VISUAL INSPECTION |  | M-3-200 | 24
53-561-00 | AREA ABOVE MAIN DECK COMPARTMENT CEILING - GENERAL VISUAL INSPECTION |  | M-3-200 | 24
57-956-02_01 | RIGHT WING - REAR SPAR TO TRAILING EDGE - OUTBOARD OF FLAPERON - ZONAL |  | E-3-650 | 1
57-950-02_01 | RIGHT WING - INBOARD SPOILERS NUMBER 8 AND 9 - ZONAL INSPECTION |  | E-3-650 | 0.5
57-984-02_02 | FLAP SUPPORT FAIRING NO. 8 - ZONAL / EZAP INSPECTION |  | M-3-650 | 0
57-932-02 | WING INSPAR AREA - RIB 17 TO WING TIP - RIGHT WING |  | M-3-600/E | 0.5
57-924-02 | WING INSPAR AREA (FUEL TANKS) - INBOARD OF WING RIB 17 - RIGHT WING |  | M-3-600/E | 0.5
57-982-02_01 | RIGHT WING TRAILING EDGE - FLAP SUPPORT FAIRING NO. 8 - ZONAL INSPECTI |  | E-3-650 | 0.5
72-021-02-OPT_04 | ENGINE - FAN STATOR PNEUMATIC SEAL - INSPECTION |  | Z-3-420 | 1
57-918-02_01 | RIGHT WING LEADING EDGE - SLAT NUMBER 12 - ZONAL INSPECTION |  |  | 0.5
72-021-02-OPT_03 | ENGINE - FAN STATOR PNEUMATIC SEAL - INSPECTION |  | Z-3-410 | 0
57-918-02 | RIGHT WING LEADING EDGE - SLAT NUMBER 12 - ZONAL INSPECTION |  |  | 0.5
71-840-01_02 | LEFT ENGINE - THRUST REVERSERS - ZONAL / EZAP INSPECTION |  |  | 0.5
71-840-01_02 | LEFT ENGINE - THRUST REVERSERS - ZONAL / EZAP INSPECTION |  |  | 0.5
71-834-01_01 | LH ENGINE - ZONAL / EZAP INSPECTION |  |  | 0.5
71-834-01_01 | LH ENGINE - ZONAL / EZAP INSPECTION |  |  | 0.5
71-836-01_02 | LEFT ENGINE - INLET COWL - ZONAL / EZAP INSPECTION |  | Z-3-410 | 0.5
71-836-01_02 | LEFT ENGINE - INLET COWL - ZONAL / EZAP INSPECTION |  | Z-3-410 | 0.5
53-912-00_02 | PASSENGER COMPARTMENT - SECTION 44 - ZONAL / EZAP INSPECTION |  | E-3-200 | 2
53-595-00 | AREA ABOVE PASSENGER COMPARTMENT CEILING - GENERAL VISUAL INSPECTION |  | M-3-200 | 2
53-595-00 | AREA ABOVE PASSENGER COMPARTMENT CEILING - GENERAL VISUAL INSPECTION |  | M-3-200 | 2
53-577-00 | MAIN DECK COMPARTMENT - GENERAL VISUAL INSPECTION |  |  | 0
53-621-00_02 | AFT WING-TO-BODY FAIRINGS - RIGHT SIDE - DETAILED VISUAL INSPECTION |  | M-3-100 | 2
53-621-00_02 | AFT WING-TO-BODY FAIRINGS - RIGHT SIDE - DETAILED VISUAL INSPECTION |  | M-3-100 | 2
53-848-00 | AFT CARGO COMPARTMENT - ZONAL INSPECTION |  | E-3-150 | 0.75
53-848-00 | AFT CARGO COMPARTMENT - ZONAL INSPECTION |  | E-3-150 | 0.75
53-848-00 | AFT CARGO COMPARTMENT - ZONAL INSPECTION |  | E-3-150 | 0.75
53-574-00 | AREA ABOVE PASSENGER COMPARTMENT CEILING - GENERAL VISUAL INSPECTION |  | M-3-200 | 2
53-533-01 | AREA BELOW AFT CARGO COMPARTMENT - DETAILED VISUAL INSPECTION |  | M-3-150 | 3
53-533-01 | AREA BELOW AFT CARGO COMPARTMENT - DETAILED VISUAL INSPECTION |  | M-3-150 | 3
53-526-00 | AFT CARGO COMPARTMENT - DETAILED VISUAL INSPECTION |  | M-3-150 | 12
53-526-00 | AFT CARGO COMPARTMENT - DETAILED VISUAL INSPECTION |  | M-3-150 | 12
53-820-00_01 | FORWARD CARGO COMPARTMENT - ZONAL INSPECTION |  | C-3-120 | 0
53-820-00_02 | FORWARD CARGO COMPARTMENT - ZONAL INSPECTION |  | E-3-120 | 0
71-836-01_01 | LEFT ENGINE - INLET COWL - ZONAL / EZAP INSPECTION |  | E-3-410 | 0.5
71-836-01_01 | LEFT ENGINE - INLET COWL - ZONAL / EZAP INSPECTION |  | E-3-410 | 0.5
71-854-02_01 | RIGHT ENGINE - THRUST REVERSERS - ZONAL / EZAP INSPECTION |  | E-3-420 | 0.5
71-854-02_01 | RIGHT ENGINE - THRUST REVERSERS - ZONAL / EZAP INSPECTION |  | E-3-420 | 0.5
71-850-02_02 | RIGHT ENGINE - INLET COWL - ZONAL / EZAP INSPECTION |  | Z-3-420 | 0.5
71-850-02_02 | RIGHT ENGINE - INLET COWL - ZONAL / EZAP INSPECTION |  | Z-3-420 | 0.5
57-950-02_02 | RIGHT WING - INBOARD SPOILERS NUMBER 8 AND 9 - ZONAL INSPECTION |  | M-3-650 | 3
57-944-02_02 | RIGHT WING FIXED T.E. - AFT OF REAR SPAR, INBD OF OUTBD SUPPORT FAIRIN |  | M-3-650 | 0.5
72-090-02 | RH ENGINE - ACCESSORY GEARBOX AND FITTINGS - DETAILED INSPECTION |  | Z-3-420 | 0.5
72-090-02 | RH ENGINE - ACCESSORY GEARBOX AND FITTINGS - DETAILED INSPECTION |  | Z-3-420 | 0.5
72-090-01 | LH ENGINE - ACCESSORY GEARBOX AND FITTINGS - DETAILED INSPECTION |  | Z-3-410 | 0.5
72-090-01 | LH ENGINE - ACCESSORY GEARBOX AND FITTINGS - DETAILED INSPECTION |  | Z-3-410 | 0.5
53-906-00_03 | AREA ABOVE PASS COMPT. CEILING - SECTION 41 - ZONAL / EZAP INSPECTION |  | M-3-200 | 12
53-906-00_03 | AREA ABOVE PASS COMPT. CEILING - SECTION 41 - ZONAL / EZAP INSPECTION |  | M-3-200 | 12
53-888-00_01X | UNDERWING WING-TO-BODY FAIRINGS - LEFT SIDE - ZONAL / EZAP INSPECTION |  |  | 0.5
53-888-00_01X | UNDERWING WING-TO-BODY FAIRINGS - LEFT SIDE - ZONAL / EZAP INSPECTION |  |  | 0.5
53-617-00 | PASSENGER COMPARTMENT LEFT AND RIGHT - GENERAL VISUAL INSPECTION |  |  | 0.33
53-617-00 | PASSENGER COMPARTMENT LEFT AND RIGHT - GENERAL VISUAL INSPECTION |  |  | 0.33
53-842-00_02X | RIGHT MAIN LANDING GEAR WHEEL WELL - ZONAL / EZAP INSPECTION |  |  | 0
53-842-00_02X | RIGHT MAIN LANDING GEAR WHEEL WELL - ZONAL / EZAP INSPECTION |  |  | 0
53-568-00 | PASSENGER COMPARTMENT - LEFT SIDE - GENERAL VISUAL INSPECTION |  |  | 16
53-569-00 | PASSENGER COMPARTMENT - RIGHT SIDE - GENERAL VISUAL INSPECTION |  |  | 25
53-589-00 | PASSENGER COMPARTMENT - GENERAL VISUAL INSPECTION |  |  | 18
53-591-00 | PASSENGER COMPARTMENT - GENERAL VISUAL INSPECTION |  |  | 25
57-920-02_01 | RIGHT WING LEADING EDGE - SLAT NUMBER 13 - ZONAL / EZAP INSPECTION |  | E-3-610 | 0.5
57-920-02_01 | RIGHT WING LEADING EDGE - SLAT NUMBER 13 - ZONAL / EZAP INSPECTION |  | E-3-610 | 0.5
72-065-01_02 | LH ENGINE - FIRST STAGE HPT BLADES - BORESCOPE INSPECTION |  |  | 3
72-065-01_02 | LH ENGINE - FIRST STAGE HPT BLADES - BORESCOPE INSPECTION |  |  | 3
72-065-01_02 | LH ENGINE - FIRST STAGE HPT BLADES - BORESCOPE INSPECTION |  |  | 3
72-065-01_02 | LH ENGINE - FIRST STAGE HPT BLADES - BORESCOPE INSPECTION |  |  | 3
72-065-01_02 | LH ENGINE - FIRST STAGE HPT BLADES - BORESCOPE INSPECTION |  |  | 3
72-065-01_02 | LH ENGINE - FIRST STAGE HPT BLADES - BORESCOPE INSPECTION |  |  | 3
72-065-02_02 | RH ENGINE - FIRST STAGE HPT BLADES - BORESCOPE INSPECTION |  | Z-3-420/N | 3
72-065-02_02 | RH ENGINE - FIRST STAGE HPT BLADES - BORESCOPE INSPECTION |  | Z-3-420/N | 3
72-065-02_02 | RH ENGINE - FIRST STAGE HPT BLADES - BORESCOPE INSPECTION |  | Z-3-420/N | 3
72-065-02_02 | RH ENGINE - FIRST STAGE HPT BLADES - BORESCOPE INSPECTION |  | Z-3-420/N | 3
72-065-02_02 | RH ENGINE - FIRST STAGE HPT BLADES - BORESCOPE INSPECTION |  | Z-3-420/N | 3
72-065-02_02 | RH ENGINE - FIRST STAGE HPT BLADES - BORESCOPE INSPECTION |  | Z-3-420/N | 3
57-946-02_01 | RH WING - REAR SPAR TO LAND GEAR SUPP BEAM - ZONAL / EZAP INSPECTION |  | E-3-650 | 1.5
57-958-02_01 | REAR SPAR TO TRAIL EDGE - OUTBD OF FLAPERON - ZONAL / EZAP INSPECTION |  | E-3-650 | 2
53-607-00 | PASSENGER COMPARTMENT - GENERAL VISUAL INSPECTION |  |  | 25
53-878-00_01 | AREA AFT OF THE BULK CARGO COMPARTMENT - ZONAL INSPECTION |  | M-3-160 | 0
53-878-00_01 | AREA AFT OF THE BULK CARGO COMPARTMENT - ZONAL INSPECTION |  | M-3-160 | 0
53-878-00_01 | AREA AFT OF THE BULK CARGO COMPARTMENT - ZONAL INSPECTION |  | M-3-160 | 0
53-878-00_01 | AREA AFT OF THE BULK CARGO COMPARTMENT - ZONAL INSPECTION |  | M-3-160 | 0
53-000-00-OPT | FUSELAGE - AFT WING-TO-BODY FAIRING PANELS - PANEL 197AL AND 198AR-DET |  | M-3-100 | 4
53-000-00-OPT | FUSELAGE - AFT WING-TO-BODY FAIRING PANELS - PANEL 197AL AND 198AR-DET |  | M-3-100 | 4
53-874-00 | AREA BELOW BULK CARGO COMPARTMENT - ZONAL / EZAP INSPECTION |  | M-3-160/E | 0.5
54-005-01 | LEFT STRUT - AFT UPPER SPAR DRAIN AND AFT STRUT FAIRING DRAIN - FUNCTI |  | Z-3-430 | 9
54-005-01 | LEFT STRUT - AFT UPPER SPAR DRAIN AND AFT STRUT FAIRING DRAIN - FUNCTI |  | Z-3-430 | 9
54-005-01 | LEFT STRUT - AFT UPPER SPAR DRAIN AND AFT STRUT FAIRING DRAIN - FUNCTI |  | Z-3-430 | 9
54-005-01 | LEFT STRUT - AFT UPPER SPAR DRAIN AND AFT STRUT FAIRING DRAIN - FUNCTI |  | Z-3-430 | 9
54-005-01 | LEFT STRUT - AFT UPPER SPAR DRAIN AND AFT STRUT FAIRING DRAIN - FUNCTI |  | Z-3-430 | 9
54-005-01 | LEFT STRUT - AFT UPPER SPAR DRAIN AND AFT STRUT FAIRING DRAIN - FUNCTI |  | Z-3-430 | 9
54-005-02 | RIGHT STRUT - AFT UPPER SPAR DRAIN AND AFT STRUT FAIRING DRAIN - FUNCT |  | Z-3-440 | 9
54-005-02 | RIGHT STRUT - AFT UPPER SPAR DRAIN AND AFT STRUT FAIRING DRAIN - FUNCT |  | Z-3-440 | 9
72-005-02 | RH ENGINE - FAN BLADES - DETAILED INSPECTION |  |  | 0.5
72-005-02 | RH ENGINE - FAN BLADES - DETAILED INSPECTION |  |  | 0.5
72-005-01 | LH ENGINE - FAN BLADES - DETAILED INSPECTION |  | Z-3-410 | 1
72-005-01 | LH ENGINE - FAN BLADES - DETAILED INSPECTION |  | Z-3-410 | 1
71-840-01_02 | LEFT ENGINE - THRUST REVERSERS - ZONAL / EZAP INSPECTION |  |  | 0.5
71-840-01_02 | LEFT ENGINE - THRUST REVERSERS - ZONAL / EZAP INSPECTION |  |  | 0.5
71-840-01_01 | LEFT ENGINE - THRUST REVERSERS - ZONAL / EZAP INSPECTION |  |  | 0.5
71-840-01_01 | LEFT ENGINE - THRUST REVERSERS - ZONAL / EZAP INSPECTION |  |  | 0.5
71-840-01_01 | LEFT ENGINE - THRUST REVERSERS - ZONAL / EZAP INSPECTION |  |  | 0.5
71-840-01_01 | LEFT ENGINE - THRUST REVERSERS - ZONAL / EZAP INSPECTION |  |  | 0.5
71-840-01_01 | LEFT ENGINE - THRUST REVERSERS - ZONAL / EZAP INSPECTION |  |  | 0.5
71-840-01_01 | LEFT ENGINE - THRUST REVERSERS - ZONAL / EZAP INSPECTION |  |  | 0.5
73-010-01 | LEFT ENGINE - RESTORE ALL C2 MESSAGES - OPERATIONAL CHECK |  | E-1-210 | 1
73-010-01 | LEFT ENGINE - RESTORE ALL C2 MESSAGES - OPERATIONAL CHECK |  | E-1-210 | 1
57-966-02 | RIGHT WING TRAILING EDGE - FLAP SUPPORT FAIRING NO. 5 - ZONAL INSPECTI |  | M-3-650 | 0.5
29-090-00-02 | LEFT HYDRAULIC SYSTEM ACMP PRESSURE AND CASE DRAIN FILTER MODULE |  | Z-3-410 | 1.5
53-886-00 | OVERWING WING-TO-BODY FAIRINGS - RIGHT SIDE - ZONAL INSPECTION |  | M-3-190 | 1
53-886-00 | OVERWING WING-TO-BODY FAIRINGS - RIGHT SIDE - ZONAL INSPECTION |  | M-3-190 | 1
53-515-00 | AREA BELOW FORWARD CARGO COMPARTMENT - DETAILED VISUAL INSPECTION |  | M-3-120 | 8
53-515-00 | AREA BELOW FORWARD CARGO COMPARTMENT - DETAILED VISUAL INSPECTION |  | M-3-120 | 8
53-882-00_02 | FORWARD WING-TO-BODY FAIRINGS - RIGHT SIDE - ZONAL / EZAP INSPECTION |  | M-3-100 | 2
53-882-00_02 | FORWARD WING-TO-BODY FAIRINGS - RIGHT SIDE - ZONAL / EZAP INSPECTION |  | M-3-100 | 2
53-868-00_01X | BULK CARGO COMPARTMENT - ZONAL INSPECTION |  |  | 0.67
53-868-00_01X | BULK CARGO COMPARTMENT - ZONAL INSPECTION |  |  | 0.67
24-110-00_02 | ENGINE - VSCF BACKUP GENERATOR OIL FILTER ELEMENT - REPLACEMENT |  | Z-6-420 | 1
24-110-00_02 | ENGINE - VSCF BACKUP GENERATOR OIL FILTER ELEMENT - REPLACEMENT |  | Z-6-420 | 1
25-210-00 | EMERGENCY ESCAPE SLIDE/RAFTS 3L - RESTORATION |  | C-6-200 | 6
25-030-10-OPC | UPPER SECTION OF FUSELAGE - WINE CHILLER AIR FILTER - REPLACEMENT |  | C-6-230 | 0.75
25-030-10-OPC | UPPER SECTION OF FUSELAGE - WINE CHILLER AIR FILTER - REPLACEMENT |  | C-6-230 | 0.75
24-070-00_01 | ENGINE - IDG OIL FILTER - INSPECTION/REPLACEMENT |  | Z-6-410 | 1
24-070-00_01 | ENGINE - IDG OIL FILTER - INSPECTION/REPLACEMENT |  | Z-6-410 | 1
24-070-00_01 | ENGINE - IDG OIL FILTER - INSPECTION/REPLACEMENT |  | Z-6-410 | 1
24-070-00_01 | ENGINE - IDG OIL FILTER - INSPECTION/REPLACEMENT |  | Z-6-410 | 1
24-070-00_01 | ENGINE - IDG OIL FILTER - INSPECTION/REPLACEMENT |  | Z-6-410 | 1
24-070-00_01 | ENGINE - IDG OIL FILTER - INSPECTION/REPLACEMENT |  | Z-6-410 | 1
24-070-00_01 | ENGINE - IDG OIL FILTER - INSPECTION/REPLACEMENT |  | Z-6-410 | 1
24-070-00_01 | ENGINE - IDG OIL FILTER - INSPECTION/REPLACEMENT |  | Z-6-410 | 1
24-070-00_01 | ENGINE - IDG OIL FILTER - INSPECTION/REPLACEMENT |  | Z-6-410 | 1
24-070-00_02 | ENGINE - IDG OIL FILTER - INSPECTION/REPLACEMENT |  | Z-6-420 | 0
24-070-00_02 | ENGINE - IDG OIL FILTER - INSPECTION/REPLACEMENT |  | Z-6-420 | 0
24-070-00_02 | ENGINE - IDG OIL FILTER - INSPECTION/REPLACEMENT |  | Z-6-420 | 0
24-070-00_02 | ENGINE - IDG OIL FILTER - INSPECTION/REPLACEMENT |  | Z-6-420 | 0
24-070-00_02 | ENGINE - IDG OIL FILTER - INSPECTION/REPLACEMENT |  | Z-6-420 | 0
24-070-00_02 | ENGINE - IDG OIL FILTER - INSPECTION/REPLACEMENT |  | Z-6-420 | 0
24-070-00_02 | ENGINE - IDG OIL FILTER - INSPECTION/REPLACEMENT |  | Z-6-420 | 0
24-070-00_02 | ENGINE - IDG OIL FILTER - INSPECTION/REPLACEMENT |  | Z-6-420 | 0
24-070-00_02 | ENGINE - IDG OIL FILTER - INSPECTION/REPLACEMENT |  | Z-6-420 | 0
24-070-00 | ENGINES - IDG OIL FILTER - REPLACEMENT |  |  | 1
24-070-00 | ENGINES - IDG OIL FILTER - REPLACEMENT |  |  | 1
24-070-00 | ENGINES - IDG OIL FILTER - REPLACEMENT |  |  | 1
21-055-00 | CREW CABIN - CONDENSER/REHEATER - FUNCTIONAL CHECK |  | M-0-210 | 4
21-055-00 | CREW CABIN - CONDENSER/REHEATER - FUNCTIONAL CHECK |  | M-0-210 | 4
20-800-00 | ENGINE & BACKUP GENERATOR POWER FEEDERS (EZAP) - LH - DV INSPECTION |  | E-3-410 | 1
20-800-00 | ENGINE & BACKUP GENERATOR POWER FEEDERS (EZAP) - LH - DV INSPECTION |  | E-3-410 | 1
52-140-00 | PASSENGER ENTRY DOORS - MODE SELECT MECHANISM AND CABLES - DETAILED VI |  | M-3-800 | 4
52-140-00 | PASSENGER ENTRY DOORS - MODE SELECT MECHANISM AND CABLES - DETAILED VI |  | M-3-800 | 4
52-130-00_06 | PASSENGER ENTRY DOOR - GIRT BAR MECHANISM INTERLOCK - DETAILED INSPECT |  | M-3-800 | 0.5
52-852-02_03 | RIGHT NO. 4 PASSENGER ENTRY DOOR - SECTION 47 - ZONAL INSPECTION |  |  | 0.5
52-130-00_05 | PASSENGER ENTRY DOOR - GIRT BAR MECHANISM INTERLOCK - DETAILED INSPECT |  | M-3-800 | 0.5
52-190-00 | FORWARD LARGE CARGO DOOR - ROTARY ACTUATOR NO-BACK - OPERATIONAL CHECK |  | M-3-120 | 2
52-190-00 | FORWARD LARGE CARGO DOOR - ROTARY ACTUATOR NO-BACK - OPERATIONAL CHECK |  | M-3-120 | 2
52-537-02 | RIGHT # 3 - OVERWING DOORS - GENERAL VISUAL INSPECTION |  | M-3-800 | 0.33
52-537-02 | RIGHT # 3 - OVERWING DOORS - GENERAL VISUAL INSPECTION |  | M-3-800 | 0.33
44-000-04-OPC_01 | IN-FLIGHT ENTERTAINMENT SYSTEM - CLEANING |  |  | 24
52-091-00 | ENTRY DOORS EPAS BATTERY - RESTORATION |  | E-1-200 | 8
52-842-02_02 | RIGHT NO. 2 PASS ENTRY DOOR - SECTION 43 - ZONAL / EZAP INSPECTION |  | E-3-800 | 0
52-818-01_01 | LEFT NO. 1 PASSENGER ENTRY DOOR - SECTION 41 - ZONAL / EZAP INSPECTION |  | C-3-800 | 0
52-818-01_02 | LEFT NO. 1 PASSENGER ENTRY DOOR - SECTION 41 - ZONAL / EZAP INSPECTION |  | E-3-800 | 0
26-090-00-01 | OPERATIONALLY CHECK ENGINE FIRE SWITCHES |  | E-1-120 | 6
53-501-00_01 | AREA FWD OF NOSE LANDING GEAR WHEEL WELL - GENERAL VISUAL INSPECTION |  |  | 6
53-501-00_01 | AREA FWD OF NOSE LANDING GEAR WHEEL WELL - GENERAL VISUAL INSPECTION |  |  | 6
54-530-01_01 | ENGINE - STRUTS - STRUCTURAL INSPECTION |  | Z-3-430 | 1
54-530-01_01 | ENGINE - STRUTS - STRUCTURAL INSPECTION |  | Z-3-430 | 1
53-866-00 | AREA BELOW AFT CARGO COMPARTMENT - ZONAL / EZAP INSPECTION |  | M-3-150/E | 0.5
53-854-00 | AFT CARGO COMPARTMENT - ZONAL / EZAP INSPECTION |  | M-3-150/E | 1
53-910-00 | AREA ABOVE PASS COMPT. CEILING - SECTION 43 - ZONAL / EZAP INSPECTION |  | M-3-200/E | 8
53-906-00 | AREA ABOVE PASS COMPT. CEILING - SECTION 41 - ZONAL / EZAP INSPECTION |  | M-3-200/E | 8
53-896-00 | UPPER FUSELAGE - BODY SECTIONS 41 THROUGH 47 - STA 246 TO STA 2150 |  | M-3-200 | 0.5
53-854-00_02 | AFT CARGO COMPARTMENT - ZONAL / EZAP INSPECTION |  | E-3-150 | 4
53-854-00_02 | AFT CARGO COMPARTMENT - ZONAL / EZAP INSPECTION |  | E-3-150 | 4
53-866-00_03 | AREA BELOW AFT CARGO COMPARTMENT - ZONAL / EZAP INSPECTION |  | M-3-150 | 24
53-866-00_03 | AREA BELOW AFT CARGO COMPARTMENT - ZONAL / EZAP INSPECTION |  | M-3-150 | 24
53-866-00_02 | AREA BELOW AFT CARGO COMPARTMENT - ZONAL / EZAP INSPECTION |  | E-3-150 | 3
53-866-00_02 | AREA BELOW AFT CARGO COMPARTMENT - ZONAL / EZAP INSPECTION |  | E-3-150 | 3
20-800-00 | ENGINE & BACKUP GENERATOR POWER FEEDERS (EZAP) - LH - DV INSPECTION |  | E-3-410 | 1
20-800-00 | ENGINE & BACKUP GENERATOR POWER FEEDERS (EZAP) - LH - DV INSPECTION |  | E-3-410 | 1
20-800-00 | ENGINE & BACKUP GENERATOR POWER FEEDERS (EZAP) - LH - DV INSPECTION |  | E-3-410 | 1
20-800-00 | ENGINE & BACKUP GENERATOR POWER FEEDERS (EZAP) - LH - DV INSPECTION |  | E-3-410 | 1
25-025-05-OPC | UPPER SECTION OF FUSELAGE - WINDOW SHADES, SIDEWALL AND CEILING LINING |  |  | 2
25-025-05-OPC | UPPER SECTION OF FUSELAGE - WINDOW SHADES, SIDEWALL AND CEILING LINING |  |  | 2
20-802-00 | ENGINE & BACKUP GENERATOR POWER FEEDERS (EZAP) - RH - DV INSPECTION |  | E-3-420 | 1
20-802-00 | ENGINE & BACKUP GENERATOR POWER FEEDERS (EZAP) - RH - DV INSPECTION |  | E-3-420 | 1
20-802-00 | ENGINE & BACKUP GENERATOR POWER FEEDERS (EZAP) - RH - DV INSPECTION |  | E-3-420 | 1
20-802-00 | ENGINE & BACKUP GENERATOR POWER FEEDERS (EZAP) - RH - DV INSPECTION |  | E-3-420 | 1
20-802-00 | ENGINE & BACKUP GENERATOR POWER FEEDERS (EZAP) - RH - DV INSPECTION |  | E-3-420 | 1
20-802-00 | ENGINE & BACKUP GENERATOR POWER FEEDERS (EZAP) - RH - DV INSPECTION |  | E-3-420 | 1
52-822-01_01 | LEFT NO. 2 PASSENGER ENTRY DOOR - SECTION 43 - ZONAL / EZAP INSPECTION |  | C-3-800 | 10
52-315-00 | FLIGHT DECK DOOR - SEALS AND BREAKAWAY PANEL SEAL - CHECK |  | C-3-210 | 1
52-315-00 | FLIGHT DECK DOOR - SEALS AND BREAKAWAY PANEL SEAL - CHECK |  | C-3-210 | 1
52-818-01_03 | LEFT NO. 1 PASSENGER ENTRY DOOR - SECTION 41 - ZONAL / EZAP INSPECTION |  | M-3-800 | 0
52-818-01_03 | LEFT NO. 1 PASSENGER ENTRY DOOR - SECTION 41 - ZONAL / EZAP INSPECTION |  | M-3-800 | 0
52-818-01_03 | LEFT NO. 1 PASSENGER ENTRY DOOR - SECTION 41 - ZONAL / EZAP INSPECTION |  | M-3-800 | 0
52-842-02_03 | RIGHT NO. 2 PASS ENTRY DOOR - SECTION 43 - ZONAL / EZAP INSPECTION |  | M-3-800 | 0
52-842-02_03 | RIGHT NO. 2 PASS ENTRY DOOR - SECTION 43 - ZONAL / EZAP INSPECTION |  | M-3-800 | 0
52-842-02_03 | RIGHT NO. 2 PASS ENTRY DOOR - SECTION 43 - ZONAL / EZAP INSPECTION |  | M-3-800 | 0
52-822-01_03 | LEFT NO. 2 PASSENGER ENTRY DOOR - SECTION 43 - ZONAL / EZAP INSPECTION |  | M-3-800 | 0
52-822-01_03 | LEFT NO. 2 PASSENGER ENTRY DOOR - SECTION 43 - ZONAL / EZAP INSPECTION |  | M-3-800 | 0
52-822-01_03 | LEFT NO. 2 PASSENGER ENTRY DOOR - SECTION 43 - ZONAL / EZAP INSPECTION |  | M-3-800 | 0
52-822-01_03 | LEFT NO. 2 PASSENGER ENTRY DOOR - SECTION 43 - ZONAL / EZAP INSPECTION |  | M-3-800 | 0
52-822-01_03 | LEFT NO. 2 PASSENGER ENTRY DOOR - SECTION 43 - ZONAL / EZAP INSPECTION |  | M-3-800 | 0
52-822-01_03 | LEFT NO. 2 PASSENGER ENTRY DOOR - SECTION 43 - ZONAL / EZAP INSPECTION |  | M-3-800 | 0
52-508-00 | BULK CARGO DOOR - GENERAL VISUAL INSPECTION |  | M-3-160 | 0
52-508-00 | BULK CARGO DOOR - GENERAL VISUAL INSPECTION |  | M-3-160 | 0
52-508-00 | BULK CARGO DOOR - GENERAL VISUAL INSPECTION |  | M-3-160 | 0
52-825-01 | LEFT NO. 3 OVERWING DOOR - SECTION 44 - ZONAL / EZAP INSPECTION |  |  | 1
52-829-01 | LEFT NO. 4 PASSENGER ENTRY DOOR - SECTION 46 - ZONAL / EZAP INSPECTION |  |  | 1
29-090-00-03 | RIGHT HYDRAULIC SYSTEM ACMP PRESSURE AND CASE DRAIN FILTER MODULE |  | Z-3-420 | 1.5
32-130-00-01 | LANDING GEAR DOWNLOCK SPRINGS AND GEAR RELEASE HOOKS |  | M-9-700 | 40
32-140-00-01 | OPERATIONALLY CHECK ALTERNATE SOURCE SELECT VALVE FOR ALTERNATE BRAKE SYSTEM |  | M-1-210 | 1.5
32-160-00-01 | BRAKE ACCUMULATOR |  | M-3-110 | 6
32-250-00-01 | MAIN LANDING GEAR SHOCK STRUT SERVICING |  | M-7-730 | 12
32-280-00-01 | NOSE LANDING GEAR SHOCK STRUT SERVICING |  | M-3-710 | 6
38-030-00-01 | WASTE DRAIN BALL VALVE & FITTING SEALS |  | C-0-100 | 3
52-544-02-01 | RIGHT #3 OVERWING DOOR |  | M-3-800 | 1
52-544-02-01 | RIGHT #3 OVERWING DOOR |  | M-3-800 | 1
52-120-01-01 | PASSENGER ENTRY DOOR FLIGHT LOCK MECHANISM |  | M-3-800 | 4
52-125-00-01 | NO. 3 OVER-WING DOOR FLIGHT LOCK MECHANISM |  | M-3-800 | 2
53-866-00_01 | AREA BELOW AFT CARGO COMPARTMENT - ZONAL / EZAP INSPECTION |  | C-3-150 | 0.5
53-866-00_01 | AREA BELOW AFT CARGO COMPARTMENT - ZONAL / EZAP INSPECTION |  | C-3-150 | 0.5
53-898-00_02 | RIGHT UPPER FUSELAGE - FLIGHT COMPARTMENT - STA 92.5 TO STA 246 - ZONA |  | C-3-200 | 1.5
53-898-00_02 | RIGHT UPPER FUSELAGE - FLIGHT COMPARTMENT - STA 92.5 TO STA 246 - ZONA |  | C-3-200 | 1.5
53-854-00_03 | AFT CARGO COMPARTMENT - ZONAL / EZAP INSPECTION |  | M-3-150 | 10
53-854-00_03 | AFT CARGO COMPARTMENT - ZONAL / EZAP INSPECTION |  | M-3-150 | 10
53-898-00_01 | LEFT UPPER FUSELAGE - FLIGHT COMPARTMENT - STA 92.5 TO STA 246 - ZONAL |  | C-3-200 | 1.5
53-898-00_01 | LEFT UPPER FUSELAGE - FLIGHT COMPARTMENT - STA 92.5 TO STA 246 - ZONAL |  | C-3-200 | 1.5
53-840-00_02 | RIGHT MAIN LANDING GEAR WHEEL WELL - ZONAL INSPECTION |  | M-3-740 | 0.5
53-840-00_02 | RIGHT MAIN LANDING GEAR WHEEL WELL - ZONAL INSPECTION |  | M-3-740 | 0.5
53-896-00_11 | RIGHT UPPER FUSELAGE - BODY SECTION 44 - STA 1035 TO STA 1434 - ZONAL |  |  | 0.5
53-896-00_11 | RIGHT UPPER FUSELAGE - BODY SECTION 44 - STA 1035 TO STA 1434 - ZONAL |  |  | 0.5
53-896-00_10 | RIGHT UPPER FUSELAGE - BODY SECTION 44 - STA 1035 TO STA 1434 - ZONAL |  |  | 0.5
53-896-00_10 | RIGHT UPPER FUSELAGE - BODY SECTION 44 - STA 1035 TO STA 1434 - ZONAL |  |  | 0.5
53-896-00_17 | RIGHT UPPER FUSELAGE - BODY SECTIONS 46 AND 47 - STA 1434 TO STA 2150 |  |  | 0.5
53-896-00_17 | RIGHT UPPER FUSELAGE - BODY SECTIONS 46 AND 47 - STA 1434 TO STA 2150 |  |  | 0.5
53-896-00_16 | RIGHT UPPER FUSELAGE - BODY SECTIONS 46 AND 47 - STA 1434 TO STA 2150 |  |  | 0.5
53-896-00_16 | RIGHT UPPER FUSELAGE - BODY SECTIONS 46 AND 47 - STA 1434 TO STA 2150 |  |  | 0.5
53-810-00_01 | NOSE GEAR WHEEL WELL - ZONAL / EZAP INSPECTION |  | E-3-710 | 1
53-504-00 | RIGHT AREA OUTBOARD AND ABOVE NOSE LANDING GEAR WHEEL WELL - GENERAL V |  | M-3-115 | 2
53-504-00 | RIGHT AREA OUTBOARD AND ABOVE NOSE LANDING GEAR WHEEL WELL - GENERAL V |  | M-3-115 | 2
53-624-00 | MAIN DECK COMPARTMENT CEILING - ANTENNA INSTALLATION INSPECTION |  | M-3-200 | 24
53-624-00 | MAIN DECK COMPARTMENT CEILING - ANTENNA INSTALLATION INSPECTION |  | M-3-200 | 24
53-624-00 | MAIN DECK COMPARTMENT CEILING - ANTENNA INSTALLATION INSPECTION |  | M-3-200 | 24
53-624-00 | MAIN DECK COMPARTMENT CEILING - ANTENNA INSTALLATION INSPECTION |  | M-3-200 | 24
53-575-00 | AREA ABOVE MAIN DECK COMPARTMENT CEILING - GENERAL VISUAL INSPECTION |  | M-3-200 | 2
53-575-00 | AREA ABOVE MAIN DECK COMPARTMENT CEILING - GENERAL VISUAL INSPECTION |  | M-3-200 | 2
53-575-00 | AREA ABOVE MAIN DECK COMPARTMENT CEILING - GENERAL VISUAL INSPECTION |  | M-3-200 | 2
54-541-01 | LEFT NACELLE STRUT - AFT TORQUE BOX - DETAILED VISUAL INSPECTION |  | Z-3-430 | 1
54-541-01 | LEFT NACELLE STRUT - AFT TORQUE BOX - DETAILED VISUAL INSPECTION |  | Z-3-430 | 1
53-546-02 | OVERWING WING-TO-BODY FAIRINGS - RIGHT SIDE - GENERAL VISUAL INSPECTIO |  | M-3-190 | 2
53-910-00_01 | AREA ABOVE PASS COMPT. CEILING - SECTION 43 - ZONAL / EZAP INSPECTION |  | C-3-200 | 8
53-910-00_01 | AREA ABOVE PASS COMPT. CEILING - SECTION 43 - ZONAL / EZAP INSPECTION |  | C-3-200 | 8
53-597-00_01 | AREA ABOVE MAIN DECK COMPARTMENT CEILING - GENERAL VISUAL INSPECTION |  |  | 0
53-906-00_01 | AREA ABOVE PASS COMPT. CEILING - SECTION 41 - ZONAL / EZAP INSPECTION |  | C-3-200 | 8
53-906-00_01 | AREA ABOVE PASS COMPT. CEILING - SECTION 41 - ZONAL / EZAP INSPECTION |  | C-3-200 | 8
53-598-00 | AREA ABOVE MAIN DECK COMPARTMENT CEILING - GENERAL VISUAL INSPECTION |  | M-3-200 | 2
53-598-00 | AREA ABOVE MAIN DECK COMPARTMENT CEILING - GENERAL VISUAL INSPECTION |  | M-3-200 | 2
53-598-00 | AREA ABOVE MAIN DECK COMPARTMENT CEILING - GENERAL VISUAL INSPECTION |  | M-3-200 | 2
53-882-00_01 | FORWARD WING-TO-BODY FAIRINGS - RIGHT SIDE - ZONAL / EZAP INSPECTION |  | E-3-100 | 1
53-882-00_01 | FORWARD WING-TO-BODY FAIRINGS - RIGHT SIDE - ZONAL / EZAP INSPECTION |  | E-3-100 | 1
52-135-00-01 | NO. 3 OVER-WING DOOR LATCH TORQUE TUBE INTERLOCK |  | M-3-800 | 2
52-315-00-01 | FLIGHT DECK DOOR SEALS AND BREAKAWAY PANEL SEAL |  | C-3-210 | 1
52-503-00-01 | INTERNAL - DETAILED: FORWARD LARGE CARGO DOOR |  | M-3-120 | 1
52-504-00-01 | FORWARD LARGE CARGO DOOR |  | M-3-120 | 3
52-505-00-01 | FORWARD LARGE CARGO DOOR |  | M-3-120 | 16
52-508-00-01 | BULK CARGO DOOR |  | M-3-160 | 4
53-896-00_15 | LEFT UPPER FUSELAGE - BODY SECTIONS 46 AND 47 - STA 1434 TO STA 2150 - |  |  | 2
53-578-00_01 | MAIN DECK COMPARTMENT - GENERAL VISUAL INSPECTION |  |  | 0
53-896-00_14 | LEFT UPPER FUSELAGE - BODY SECTIONS 46 AND 47 - STA 1434 TO STA 2150 - |  |  | 0.5
53-896-00_14 | LEFT UPPER FUSELAGE - BODY SECTIONS 46 AND 47 - STA 1434 TO STA 2150 - |  |  | 0.5
53-503-00 | LEFT AREA OUTBOARD AND ABOVE NOSE LANDING GEAR WHEEL WELL - GENERAL VI |  | M-3-115 | 2
53-503-00 | LEFT AREA OUTBOARD AND ABOVE NOSE LANDING GEAR WHEEL WELL - GENERAL VI |  | M-3-115 | 2
53-924-00_03 | RIGHT FUSELAGE BODY SECTION 48 - STA 2150 TO STA 2570 - ZONAL INSPECTI |  | E-3-310 | 1
53-924-00_02 | LEFT FUSELAGE BODY SECTION 48 - STA 2150 TO STA 2570 - ZONAL INSPECTIO |  | M-3-310 | 2
53-924-00_02 | LEFT FUSELAGE BODY SECTION 48 - STA 2150 TO STA 2570 - ZONAL INSPECTIO |  | M-3-310 | 2
53-596-00 | AREA ABOVE PASSENGER COMPARTMENT CEILING - GENERAL VISUAL INSPECTION |  | M-3-200 | 4
53-520-00 | AREA ABOVE MAIN LANDING GEAR WHEEL WELLS - GENERAL VISUAL INSPECTION | CABREMOV | M-3-205 | 4
53-520-00 | AREA ABOVE MAIN LANDING GEAR WHEEL WELLS - GENERAL VISUAL INSPECTION | CABREMOV | M-3-205 | 4
53-922-00_01 | AREA ABOVE PASS COMPT. CEILING - SECTION 47 - ZONAL / EZAP INSPECTION |  | C-3-200 | 8
53-922-00_01 | AREA ABOVE PASS COMPT. CEILING - SECTION 47 - ZONAL / EZAP INSPECTION |  | C-3-200 | 8
53-828-00_01X | AREA ABOVE WING CENTER SECTION - ZONAL / EZAP INSPECTION |  |  | 1
53-828-00_01X | AREA ABOVE WING CENTER SECTION - ZONAL / EZAP INSPECTION |  |  | 1
25-025-12-OPC | UPPER SECTION OF FUSELAGE - PASSENGER COMPARTMENT - MAGNIFICA/ ECONOMY |  | C-3-200 | 30
25-025-12-OPC | UPPER SECTION OF FUSELAGE - PASSENGER COMPARTMENT - MAGNIFICA/ ECONOMY |  | C-3-200 | 30
25-025-12-OPC | UPPER SECTION OF FUSELAGE - PASSENGER COMPARTMENT - MAGNIFICA/ ECONOMY |  | C-3-200 | 30
25-025-12-OPC | UPPER SECTION OF FUSELAGE - PASSENGER COMPARTMENT - MAGNIFICA/ ECONOMY |  | C-3-200 | 30
25-025-12-OPC | UPPER SECTION OF FUSELAGE - PASSENGER COMPARTMENT - MAGNIFICA/ ECONOMY |  | C-3-200 | 30
25-025-12-OPC | UPPER SECTION OF FUSELAGE - PASSENGER COMPARTMENT - MAGNIFICA/ ECONOMY |  | C-3-200 | 30
25-030-00 | PASSENGER CABIN - PREMIUM ECONOMY/ECONOMY SEATS - CHECK/INSPECTION |  |  | 10
25-030-00_01 | PASSENGER CABIN - PREMIUM ECONOMY/ECONOMY SEATS - CHECK/INSPECTION |  |  | 10
25-030-00_01 | PASSENGER CABIN - PREMIUM ECONOMY/ECONOMY SEATS - CHECK/INSPECTION |  |  | 10
25-030-00_01 | PASSENGER CABIN - PREMIUM ECONOMY/ECONOMY SEATS - CHECK/INSPECTION |  |  | 10
25-030-00_01 | PASSENGER CABIN - PREMIUM ECONOMY/ECONOMY SEATS - CHECK/INSPECTION |  |  | 10
25-030-00_01 | PASSENGER CABIN - PREMIUM ECONOMY/ECONOMY SEATS - CHECK/INSPECTION |  |  | 10
25-030-00_01 | PASSENGER CABIN - PREMIUM ECONOMY/ECONOMY SEATS - CHECK/INSPECTION |  |  | 10
25-030-00_02 | PASSENGER CABIN - PREMIUM ECONOMY/ECONOMY SEATS - CHECK/INSPECTION |  |  | 20
25-030-00_02 | PASSENGER CABIN - PREMIUM ECONOMY/ECONOMY SEATS - CHECK/INSPECTION |  |  | 20
25-030-00_02 | PASSENGER CABIN - PREMIUM ECONOMY/ECONOMY SEATS - CHECK/INSPECTION |  |  | 20
25-030-00_02 | PASSENGER CABIN - PREMIUM ECONOMY/ECONOMY SEATS - CHECK/INSPECTION |  |  | 20
25-030-00_02 | PASSENGER CABIN - PREMIUM ECONOMY/ECONOMY SEATS - CHECK/INSPECTION |  |  | 20
25-030-00_02 | PASSENGER CABIN - PREMIUM ECONOMY/ECONOMY SEATS - CHECK/INSPECTION |  |  | 20
25-030-00_03 | PASSENGER CABIN - MAGNIFICA CLASS SEATS - CHECK/INSPECTION |  | C-3-200 | 4
25-030-00_03 | PASSENGER CABIN - MAGNIFICA CLASS SEATS - CHECK/INSPECTION |  | C-3-200 | 4
25-030-00_03 | PASSENGER CABIN - MAGNIFICA CLASS SEATS - CHECK/INSPECTION |  | C-3-200 | 4
25-030-00_03 | PASSENGER CABIN - MAGNIFICA CLASS SEATS - CHECK/INSPECTION |  | C-3-200 | 4
53-844-00_01 | AFT KEEL BEAM - ZONAL INSPECTION |  | E-3-100 | 1
53-844-00_01 | AFT KEEL BEAM - ZONAL INSPECTION |  | E-3-100 | 1
53-844-00_01 | AFT KEEL BEAM - ZONAL INSPECTION |  | E-3-100 | 1
53-832-00_01 | FORWARD KEEL BEAM - ZONAL / EZAP INSPECTION |  | E-3-100 | 1.5
53-832-00_01 | FORWARD KEEL BEAM - ZONAL / EZAP INSPECTION |  | E-3-100 | 1.5
53-922-00_02 | AREA ABOVE PASS COMPT. CEILING - SECTION 47 - ZONAL / EZAP INSPECTION |  | E-3-200 | 3
53-922-00_02 | AREA ABOVE PASS COMPT. CEILING - SECTION 47 - ZONAL / EZAP INSPECTION |  | E-3-200 | 3
53-868-00_02X | BULK CARGO COMPARTMENT - ZONAL INSPECTION |  |  | 0.5
53-868-00_02X | BULK CARGO COMPARTMENT - ZONAL INSPECTION |  |  | 0.5
53-668-00_01 | LEFT MAIN LANDING GEAR WHEEL WELL - GENERAL VISUAL/CPCP INSPECTION |  |  | 3
53-668-00_01 | LEFT MAIN LANDING GEAR WHEEL WELL - GENERAL VISUAL/CPCP INSPECTION |  |  | 3
53-812-00_03 | AREA ABOVE & OUTBOARD OF THE NLG WHEEL WELL - ZONAL / EZAP INSPECTION |  |  | 1.5
53-812-00_02 | AREA ABOVE & OUTBOARD OF THE NLG WHEEL WELL - ZONAL / EZAP INSPECTION |  | E-3-115 | 2
53-000-02-OPT | ENGINE PYLON/NACELLE - VISUAL INSPECTION |  |  | 1
53-830-00_06 | RIGHT ENVIRONMENTAL CONTROL SYSTEMS BAY - ZONAL / EZAP INSPECTION |  | M-3-100 | 1
53-830-00_06 | RIGHT ENVIRONMENTAL CONTROL SYSTEMS BAY - ZONAL / EZAP INSPECTION |  | M-3-100 | 1
53-830-00_05 | RIGHT ENVIRONMENTAL CONTROL SYSTEMS BAY - ZONAL / EZAP INSPECTION |  | E-3-100 | 1
53-830-00_04 | RIGHT ENVIRONMENTAL CONTROL SYSTEMS BAY - ZONAL / EZAP INSPECTION |  | C-3-100 | 0.5
53-830-00_04 | RIGHT ENVIRONMENTAL CONTROL SYSTEMS BAY - ZONAL / EZAP INSPECTION |  | C-3-100 | 0.5
53-922-00_02 | AREA ABOVE PASS COMPT. CEILING - SECTION 47 - ZONAL / EZAP INSPECTION |  | E-3-200 | 3
53-922-00_02 | AREA ABOVE PASS COMPT. CEILING - SECTION 47 - ZONAL / EZAP INSPECTION |  | E-3-200 | 3
53-000-05-OPT | AFT PRESSURE BULKHEAD WEB LAP SPLICE INSPECTION |  |  | 2
53-932-00 | UPPER FUSELAGE LEFT AND RIGHT - SECTION 43 INSPECTION |  | M-3-200 | 1
53-932-00 | UPPER FUSELAGE LEFT AND RIGHT - SECTION 43 INSPECTION |  | M-3-200 | 1
53-838-00_02 | LEFT MAIN LANDING GEAR WHEEL WELL - ZONAL / EZAP INSPECTION |  | M-3-730 | 0
53-838-00_02 | LEFT MAIN LANDING GEAR WHEEL WELL - ZONAL / EZAP INSPECTION |  | M-3-730 | 0
53-501-00 | AREA FWD OF NOSE LANDING GEAR WHEEL WELL - GENERAL VISUAL INSPECTION |  | M-3-100 | 6
53-501-00 | AREA FWD OF NOSE LANDING GEAR WHEEL WELL - GENERAL VISUAL INSPECTION |  | M-3-100 | 6
53-501-00 | AREA FWD OF NOSE LANDING GEAR WHEEL WELL - GENERAL VISUAL INSPECTION |  | M-3-100 | 6
53-502-00 | AREA OUTBOARD AND ABOVE NOSE LANDING GEAR WHEEL WELL - GENERAL VISUAL |  | M-3-115 | 0
53-502-00 | AREA OUTBOARD AND ABOVE NOSE LANDING GEAR WHEEL WELL - GENERAL VISUAL |  | M-3-115 | 0
53-502-00 | AREA OUTBOARD AND ABOVE NOSE LANDING GEAR WHEEL WELL - GENERAL VISUAL |  | M-3-115 | 0
53-810-00_02 | NOSE GEAR WHEEL WELL - ZONAL / EZAP INSPECTION |  |  | 1.5
53-810-00_02 | NOSE GEAR WHEEL WELL - ZONAL / EZAP INSPECTION |  |  | 1.5
53-926-00_02 | FUSELAGE AREA AFT OF PRESSURE BULKHEAD - ZONAL / EZAP INSPECTION |  | M-3-310 | 2
53-926-00_02 | FUSELAGE AREA AFT OF PRESSURE BULKHEAD - ZONAL / EZAP INSPECTION |  | M-3-310 | 2
53-926-00_02 | FUSELAGE AREA AFT OF PRESSURE BULKHEAD - ZONAL / EZAP INSPECTION |  | M-3-310 | 2
53-858-00_03 | AFT CARGO COMPARTMENT - ZONAL INSPECTION |  | M-3-150 | 0
53-858-00_03 | AFT CARGO COMPARTMENT - ZONAL INSPECTION |  | M-3-150 | 0
53-858-00_03 | AFT CARGO COMPARTMENT - ZONAL INSPECTION |  | M-3-150 | 0
53-516-00 | AREA AFT OF FORWARD CARGO COMPARTMENT - GENERAL VISUAL INSPECTION |  | M-3-130 | 0
53-516-00 | AREA AFT OF FORWARD CARGO COMPARTMENT - GENERAL VISUAL INSPECTION |  | M-3-130 | 0
53-516-00 | AREA AFT OF FORWARD CARGO COMPARTMENT - GENERAL VISUAL INSPECTION |  | M-3-130 | 0
53-550-00 | FLIGHT COMPARTMENT - GENERAL VISUAL INSPECTION |  | M-3-210 | 0
53-550-00 | FLIGHT COMPARTMENT - GENERAL VISUAL INSPECTION |  | M-3-210 | 0
53-550-00 | FLIGHT COMPARTMENT - GENERAL VISUAL INSPECTION |  | M-3-210 | 0
53-550-00 | FLIGHT COMPARTMENT - GENERAL VISUAL INSPECTION |  | M-3-210 | 0
25-030-00_03 | PASSENGER CABIN - MAGNIFICA CLASS SEATS - CHECK/INSPECTION |  | C-3-200 | 4
25-030-00_03 | PASSENGER CABIN - MAGNIFICA CLASS SEATS - CHECK/INSPECTION |  | C-3-200 | 4
25-030-00_04 | PASSENGER CABIN - MAGNIFICA CLASS SEATS - CHECK/INSPECTION |  | E-3-200 | 4
25-030-00_04 | PASSENGER CABIN - MAGNIFICA CLASS SEATS - CHECK/INSPECTION |  | E-3-200 | 4
25-030-00_04 | PASSENGER CABIN - MAGNIFICA CLASS SEATS - CHECK/INSPECTION |  | E-3-200 | 4
25-030-00_04 | PASSENGER CABIN - MAGNIFICA CLASS SEATS - CHECK/INSPECTION |  | E-3-200 | 4
25-030-00_04 | PASSENGER CABIN - MAGNIFICA CLASS SEATS - CHECK/INSPECTION |  | E-3-200 | 4
25-030-00_04 | PASSENGER CABIN - MAGNIFICA CLASS SEATS - CHECK/INSPECTION |  | E-3-200 | 4
25-040-00 | PASSENGER CABIN - SEAT BELTS - CHECK / INSPECTION |  |  | 6
25-040-00_01 | PAX CABIN - PREMIUM ECONOMY/ECONOMY CLASS SEAT BELTS - CHK/INSP |  |  | 0.67
25-040-00_01 | PAX CABIN - PREMIUM ECONOMY/ECONOMY CLASS SEAT BELTS - CHK/INSP |  |  | 0.67
25-040-00_01 | PAX CABIN - PREMIUM ECONOMY/ECONOMY CLASS SEAT BELTS - CHK/INSP |  |  | 0.67
25-040-00_01 | PAX CABIN - PREMIUM ECONOMY/ECONOMY CLASS SEAT BELTS - CHK/INSP |  |  | 0.67
25-067-01-OPT | DEFIBRILLATOR MONTHLY CHECK |  | C-3-200 | 0.5
25-110-00-OPT | CREW/ADULT/INFANT LIFE VESTS - CHECK FOR EXPIRATION |  | C-3-200 | 5
25-110-00-OPT | CREW/ADULT/INFANT LIFE VESTS - CHECK FOR EXPIRATION |  | C-3-200 | 5
25-110-00-OPT | CREW/ADULT/INFANT LIFE VESTS - CHECK FOR EXPIRATION |  | C-3-200 | 5
25-052-00-OPC_02 | COMPARTIMENTI CARGO - PULIZIA |  |  | 0.17
25-052-00-OPC_02 | COMPARTIMENTI CARGO - PULIZIA |  |  | 0.17
25-052-01-OPC_03 | SEZIONE INFERIORE DI FUSOLIERA - PDU COMPARTIMENTI CARGO - PULIZIA |  |  | 0.17
25-052-01-OPC_03 | SEZIONE INFERIORE DI FUSOLIERA - PDU COMPARTIMENTI CARGO - PULIZIA |  |  | 0.17
24-180-00 | RAT GENERATOR SYSTEM - OPERATIONAL CHECK |  |  | 1
24-180-00 | RAT GENERATOR SYSTEM - OPERATIONAL CHECK |  |  | 1
25-030-04-OPC_01X | GALLEYS - INSPECTION |  |  | 0.5
25-030-04-OPC_01X | GALLEYS - INSPECTION |  |  | 0.5
25-030-04-OPC_02X | GALLEYS - INSPECTION |  |  | 0
25-030-04-OPC_02X | GALLEYS - INSPECTION |  |  | 0
25-030-04-OPC_02X | GALLEYS - INSPECTION |  |  | 0
21-051-00-OPTX | COOLING PACK SYSTEM - OPERATIONAL CHECK |  |  | 0.5
21-051-00-OPTX | COOLING PACK SYSTEM - OPERATIONAL CHECK |  |  | 0.5
53-800-00_04 | LOWER RIGHT FUSELAGE AND WING TO BODY FAIRING - STA 858 TO STA 1655 - |  | E-3-100 | 1
53-800-00_03 | LOWER LEFT FUSELAGE AND WING TO BODY FAIRING - STA 858 TO STA 1655 - Z |  | E-3-100 | 1
53-880-00_02 | FORWARD WING-TO-BODY FAIRINGS - LEFT SIDE - ZONAL / EZAP INSPECTION |  | M-3-100 | 3
53-880-00_02 | FORWARD WING-TO-BODY FAIRINGS - LEFT SIDE - ZONAL / EZAP INSPECTION |  | M-3-100 | 3
53-838-00_01 | LEFT MAIN LANDING GEAR WHEEL WELL - ZONAL / EZAP INSPECTION |  | E-3-730 | 2
53-900-00_01 | FLIGHT COMPARTMENT - ZONAL INSPECTION |  | C-3-210 | 1
53-900-00_01 | FLIGHT COMPARTMENT - ZONAL INSPECTION |  | C-3-210 | 1
53-920-00_02 | PASSENGER COMPARTMENT - SECTION 47 - ZONAL / EZAP INSPECTION |  | E-3-200 | 2
53-834-00 | AREA ABOVE MAIN LANDING GEAR WHEEL WELLS - ZONAL / EZAP INSPECTION |  |  | 1.5
53-920-00_01 | PASSENGER COMPARTMENT - SECTION 47 - ZONAL / EZAP INSPECTION |  | C-3-200 | 3
53-920-00_01 | PASSENGER COMPARTMENT - SECTION 47 - ZONAL / EZAP INSPECTION |  | C-3-200 | 3
53-904-00_03 | PASSENGER COMPARTMENT - SECTION 41 - ZONAL / EZAP INSPECTION |  |  | 3
53-808-00_02 | NOSE GEAR WHEEL WELL - ZONAL INSPECTION |  |  | 0.33
53-808-00_02 | NOSE GEAR WHEEL WELL - ZONAL INSPECTION |  |  | 0.33
53-676-00 | PASS CABIN - SUBZONE 230 - BS 655 TO 1035 - GENERAL VISUAL / CPCP INSP | CABREMOV | M-3-200 | 0
53-676-00 | PASS CABIN - SUBZONE 230 - BS 655 TO 1035 - GENERAL VISUAL / CPCP INSP | CABREMOV | M-3-200 | 0
53-676-00 | PASS CABIN - SUBZONE 230 - BS 655 TO 1035 - GENERAL VISUAL / CPCP INSP | CABREMOV | M-3-200 | 0
53-676-00 | PASS CABIN - SUBZONE 230 - BS 655 TO 1035 - GENERAL VISUAL / CPCP INSP | CABREMOV | M-3-200 | 0
53-888-00 | UNDERWING WING-TO-BODY FAIRINGS - LEFT SIDE - ZONAL / EZAP INSPECTION |  | M-3-190 | 0.5
53-890-00 | UNDERWING WING-TO-BODY FAIRINGS - RIGHT SIDE - ZONAL / EZAP INSPECTION |  | M-3-600/E | 0.5
53-890-00_01 | UNDERWING WING-TO-BODY FAIRINGS - RIGHT SIDE - ZONAL / EZAP INSPECTION |  | M-3-100 | 0
53-890-00_01 | UNDERWING WING-TO-BODY FAIRINGS - RIGHT SIDE - ZONAL / EZAP INSPECTION |  | M-3-100 | 0
53-890-00_01 | UNDERWING WING-TO-BODY FAIRINGS - RIGHT SIDE - ZONAL / EZAP INSPECTION |  | M-3-100 | 0
53-890-00_01 | UNDERWING WING-TO-BODY FAIRINGS - RIGHT SIDE - ZONAL / EZAP INSPECTION |  | M-3-100 | 0
53-890-00_01 | UNDERWING WING-TO-BODY FAIRINGS - RIGHT SIDE - ZONAL / EZAP INSPECTION |  | M-3-100 | 0
53-888-00_01 | UNDERWING WING-TO-BODY FAIRINGS - LEFT SIDE - ZONAL / EZAP INSPECTION |  | M-3-100 | 0
53-888-00_01 | UNDERWING WING-TO-BODY FAIRINGS - LEFT SIDE - ZONAL / EZAP INSPECTION |  | M-3-100 | 0
53-888-00_01 | UNDERWING WING-TO-BODY FAIRINGS - LEFT SIDE - ZONAL / EZAP INSPECTION |  | M-3-100 | 0
53-888-00_01 | UNDERWING WING-TO-BODY FAIRINGS - LEFT SIDE - ZONAL / EZAP INSPECTION |  | M-3-100 | 0
53-888-00_01 | UNDERWING WING-TO-BODY FAIRINGS - LEFT SIDE - ZONAL / EZAP INSPECTION |  | M-3-100 | 0
25-025-13-OPC_03X | PASSENGER COMPARTMENT - INSPECTION |  |  | 0.5
25-025-13-OPC_03X | PASSENGER COMPARTMENT - INSPECTION |  |  | 0.5
25-025-13-OPC_03X | PASSENGER COMPARTMENT - INSPECTION |  |  | 0.5
25-030-07-OPC_01X | ICE BOXES - INSPECTION |  |  | 0
25-030-07-OPC_01X | ICE BOXES - INSPECTION |  |  | 0
25-030-07-OPC_01X | ICE BOXES - INSPECTION |  |  | 0
21-052-00-OPTX | COOLING PACK SYSTEM - OPERATIONAL CHECK |  |  | 0.5
21-052-00-OPTX | COOLING PACK SYSTEM - OPERATIONAL CHECK |  |  | 0.5
25-040-00-OPC_01X | LAVATORIES - INSPECTION |  |  | 2.5
25-040-00-OPC_01X | LAVATORIES - INSPECTION |  |  | 2.5
25-030-05-OPC_01X | GALLEYS - OVENS - INSPECTION |  |  | 0.5
25-030-05-OPC_01X | GALLEYS - OVENS - INSPECTION |  |  | 0.5
25-030-05-OPC_01X | GALLEYS - OVENS - INSPECTION |  |  | 0.5
21-030-00X | GALLEYS - VENTILATION FILTERS - REPLACEMENT |  |  | 2
21-030-00X | GALLEYS - VENTILATION FILTERS - REPLACEMENT |  |  | 2
25-030-06-OPC_01X | GALLEYS - REFRIGERATOR/CHILLER - INSPECTION |  |  | 0
25-030-06-OPC_01X | GALLEYS - REFRIGERATOR/CHILLER - INSPECTION |  |  | 0
25-030-06-OPC_01X | GALLEYS - REFRIGERATOR/CHILLER - INSPECTION |  |  | 0
24-160-00X | BULK CARGO - APU BATTERY CHARGE CAPACITY - FUNCTIONAL CHECK |  |  | 1.5
24-160-00X | BULK CARGO - APU BATTERY CHARGE CAPACITY - FUNCTIONAL CHECK |  |  | 1.5
24-160-00X | BULK CARGO - APU BATTERY CHARGE CAPACITY - FUNCTIONAL CHECK |  |  | 1.5
25-030-00-OPCX | ICI - GALLEYS - TRASH COMPACTORS - CLEANING |  |  | 0.33
25-030-00-OPCX | ICI - GALLEYS - TRASH COMPACTORS - CLEANING |  |  | 0.33
25-029-01-OPTX | OFCR/OHAR - RESTRAINTS, BELTS, SHOULDER HARNESSES - CHECK/INSPECTION |  |  | 0.67
25-029-01-OPTX | OFCR/OHAR - RESTRAINTS, BELTS, SHOULDER HARNESSES - CHECK/INSPECTION |  |  | 0.67
25-025-10-OPTX | UPPER SECTION OF FUSELAGE - BASSINETS - DETAILED INSPECTION |  |  | 0.5
25-025-10-OPTX | UPPER SECTION OF FUSELAGE - BASSINETS - DETAILED INSPECTION |  |  | 0.5
25-029-00-OPTX | OFCR, OHAR - SEATS AND BUNKS - INSPECTION |  |  | 0.58
25-029-00-OPTX | OFCR, OHAR - SEATS AND BUNKS - INSPECTION |  |  | 0.58
25-025-13-OPC_04X | PASSENGER COMPARTMENT - CLEANING |  |  | 36
25-025-13-OPC_04X | PASSENGER COMPARTMENT - CLEANING |  |  | 36
25-011-00-OPC_01X | FLIGHT COMPARTMENT - INSPECTION |  |  | 0
25-011-00-OPC_01X | FLIGHT COMPARTMENT - INSPECTION |  |  | 0
25-011-00-OPC_01X | FLIGHT COMPARTMENT - INSPECTION |  |  | 0
25-040-02-OPC_01X | LAVATORIES - CLEANING |  |  | 4
25-040-02-OPC_01X | LAVATORIES - CLEANING |  |  | 4
25-040-02-OPC_01X | LAVATORIES - CLEANING |  |  | 4
25-040-02-OPC_01X | LAVATORIES - CLEANING |  |  | 4
25-040-02-OPC_01X | LAVATORIES - CLEANING |  |  | 4
53-920-00_03 | PASSENGER COMPARTMENT - SECTION 47 - ZONAL / EZAP INSPECTION |  | C-3-200 | 1
53-920-00_03 | PASSENGER COMPARTMENT - SECTION 47 - ZONAL / EZAP INSPECTION |  | C-3-200 | 1
53-922-00_03 | AREA ABOVE PASS COMPT. CEILING - SECTION 47 - ZONAL / EZAP INSPECTION |  | M-3-200 | 4
53-922-00_03 | AREA ABOVE PASS COMPT. CEILING - SECTION 47 - ZONAL / EZAP INSPECTION |  | M-3-200 | 4
53-908-00_01 | PASSENGER COMPARTMENT - SECTION 43 - ZONAL / EZAP INSPECTION |  | C-3-200 | 3
53-908-00_01 | PASSENGER COMPARTMENT - SECTION 43 - ZONAL / EZAP INSPECTION |  | C-3-200 | 3
53-816-00 | FORWARD CARGO COMPARTMENT - ZONAL INSPECTION |  | M-3-120 | 0.75
53-816-00 | FORWARD CARGO COMPARTMENT - ZONAL INSPECTION |  | M-3-120 | 0.75
53-816-00 | FORWARD CARGO COMPARTMENT - ZONAL INSPECTION |  | M-3-120 | 0.75
53-912-00_01 | PASSENGER COMPARTMENT - SECTION 44 - ZONAL / EZAP INSPECTION |  | C-3-200 | 3
53-912-00_01 | PASSENGER COMPARTMENT - SECTION 44 - ZONAL / EZAP INSPECTION |  | C-3-200 | 3
53-908-00_03 | PASSENGER COMPARTMENT - SECTION 43 - ZONAL / EZAP INSPECTION |  |  | 3
53-822-00_01X | AREA BELOW FORWARD CARGO COMPARTMENT - ZONAL / EZAP INSPECTION |  |  | 1
53-822-00_01X | AREA BELOW FORWARD CARGO COMPARTMENT - ZONAL / EZAP INSPECTION |  |  | 1
53-822-00_02X | AREA BELOW FORWARD CARGO COMPARTMENT - ZONAL / EZAP INSPECTION |  |  | 2
53-822-00_02X | AREA BELOW FORWARD CARGO COMPARTMENT - ZONAL / EZAP INSPECTION |  |  | 2
53-822-00_01 | AREA BELOW FORWARD CARGO COMPARTMENT - ZONAL / EZAP INSPECTION |  | M-3-120 | 48
53-822-00_01 | AREA BELOW FORWARD CARGO COMPARTMENT - ZONAL / EZAP INSPECTION |  | M-3-120 | 48
25-025-00-OPC_01X | PAX COMPARTMENT - INSPECTION |  |  | 0.5
25-025-00-OPC_01X | PAX COMPARTMENT - INSPECTION |  |  | 0.5
25-020-04X | FLIGHT COMPARTMENT - SEAT HARNESS - DETAILED INSPECTION |  |  | 0.5
25-020-04X | FLIGHT COMPARTMENT - SEAT HARNESS - DETAILED INSPECTION |  |  | 0.5
25-025-08-OPC_03 | SEZIONE SUPERIORE DI FUSOLIERA - RIVESTIMENTO LATERALE E DEL SOFFITTO |  |  | 0.17
25-025-08-OPC_03 | SEZIONE SUPERIORE DI FUSOLIERA - RIVESTIMENTO LATERALE E DEL SOFFITTO |  |  | 0.17
25-025-06-OPC_03 | SEZIONE SUPERIORE DI FUSOLIERA - ACCESSORI FISSI - PULIZIA |  |  | 0.17
25-025-06-OPC_03 | SEZIONE SUPERIORE DI FUSOLIERA - ACCESSORI FISSI - PULIZIA |  |  | 0.17
22-030-00 | CREW CABIN - AUTOPILOT DISCONNECT SWITCHES - OPERATIONAL CHECK |  |  | 0
22-030-00 | CREW CABIN - AUTOPILOT DISCONNECT SWITCHES - OPERATIONAL CHECK |  |  | 0
21-040-00 | BULK CARGO - CHILLER BOOST FAN - OPERATIONAL CHECK |  |  | 0
25-030-01-OPT | GALLEYS - OVEN DOORS - INSPECTION |  | C-3-230 | 0.5
25-030-01-OPT | GALLEYS - OVEN DOORS - INSPECTION |  | C-3-230 | 0.5
25-110-00-OPT_01 | LIFE VESTS - EXPIRATION DATE CHECK |  |  | 5
25-110-00-OPT_01 | LIFE VESTS - EXPIRATION DATE CHECK |  |  | 5
25-110-00-OPT_01 | LIFE VESTS - EXPIRATION DATE CHECK |  |  | 5
25-110-00-OPT_01 | LIFE VESTS - EXPIRATION DATE CHECK |  |  | 5
25-040-04-OPC | PASSENGER CABIN - TOILETS - FAUCETS - INSPECTION / CLEANING |  | C-3-240 | 1
25-040-04-OPC | PASSENGER CABIN - TOILETS - FAUCETS - INSPECTION / CLEANING |  | C-3-240 | 1
25-040-02-OPC | LAVATORIES - CLEANING |  |  | 4
25-040-02-OPC | LAVATORIES - CLEANING |  |  | 4
25-040-02-OPC | LAVATORIES - CLEANING |  |  | 4
25-040-02-OPC | LAVATORIES - CLEANING |  |  | 4
25-040-02-OPC | LAVATORIES - CLEANING |  |  | 4
25-090-00 | FLIGHT DECK - ESCAPE ROPE - VISUALLY INSPECTION AND OPERATIONAL CHECK |  | C-3-210 | 0.5
25-090-00 | FLIGHT DECK - ESCAPE ROPE - VISUALLY INSPECTION AND OPERATIONAL CHECK |  | C-3-210 | 0.5
25-029-05-OPC | CREW/ATTENDANT RESTS - CARPETS - REPLACEMENT |  |  | 2.67
25-029-05-OPC | CREW/ATTENDANT RESTS - CARPETS - REPLACEMENT |  |  | 2.67
25-130-00 | EMERGENCY EVACUATION SIGNAL SYSTEM - OPERATIONAL CHECK |  | E-1-210 | 0.33
53-868-00_01 | BULK CARGO COMPARTMENT - ZONAL INSPECTION |  |  | 0.67
53-868-00_01 | BULK CARGO COMPARTMENT - ZONAL INSPECTION |  |  | 0.67
53-836-00_02 | LEFT MAIN LANDING GEAR WHEEL WELL - ZONAL INSPECTION |  | M-3-730 | 0.5
53-836-00_02 | LEFT MAIN LANDING GEAR WHEEL WELL - ZONAL INSPECTION |  | M-3-730 | 0.5
53-515-00 | AREA BELOW FORWARD CARGO COMPARTMENT - DETAILED VISUAL INSPECTION |  | M-3-120 | 8
53-515-00 | AREA BELOW FORWARD CARGO COMPARTMENT - DETAILED VISUAL INSPECTION |  | M-3-120 | 8
53-808-00_01 | NOSE GEAR WHEEL WELL - ZONAL INSPECTION |  |  | 0.33
53-808-00_01 | NOSE GEAR WHEEL WELL - ZONAL INSPECTION |  |  | 0.33
53-512-00 | FORWARD CARGO COMPARTMENT - DETAILED VISUAL INSPECTION |  | M-3-120 | 2
53-512-00 | FORWARD CARGO COMPARTMENT - DETAILED VISUAL INSPECTION |  | M-3-120 | 2
53-926-00_01 | FUSELAGE AREA AFT OF PRESSURE BULKHEAD - ZONAL / EZAP INSPECTION |  | E-3-313 | 1.5
53-844-00_01 | AFT KEEL BEAM - ZONAL INSPECTION |  | E-3-100 | 1
53-828-00 | AREA ABOVE WING CENTER SECTION - ZONAL / EZAP INSPECTION |  |  | 1
53-902-00_01 | FLIGHT COMPARTMENT - ZONAL / EZAP INSPECTION |  | C-3-210 | 18
53-902-00_02 | FLIGHT COMPARTMENT - ZONAL / EZAP INSPECTION |  | E-3-210 | 18
53-832-00_01 | FORWARD KEEL BEAM - ZONAL / EZAP INSPECTION |  | E-3-100 | 1.5
53-000-01-OPT | FUSELAGE - SECTION 43 AND SECTION 46 - SKIN PANELS - CORROSION DETAILE |  |  | 12
53-000-04-OPT | FUSELAGE SKIN BELOW SATCOM ANTENNA ADAPTER PLATE - INSPECTION |  |  | 2
52-512-00-01 | INTERNAL - DETAILED: AFT LARGE CARGO DOOR |  | M-3-150 | 8
52-513-00-01 | AFT LARGE CARGO DOOR HINGE PIN. REMOVAL REQUIRED |  | M-3-150 | 16
52-527-01-01 | LEFT #1 ENTRY DOOR |  | M-3-800 | 0.5
52-528-01-01 | LEFT #2 PASSENGER ENTRY DOOR |  | M-3-800 | 1
52-529-01-01 | LEFT #3 OVERWING DOOR |  | M-3-800 | 1
52-531-01-01 | LEFT #4 PASSENGER ENTRY DOOR |  | M-3-800 | 1
52-533-01-01 | LEFT #5 PASSENGER ENTRY DOOR |  | M-3-800 | 1
52-542-02-01 | RIGHT #1 ENTRY DOOR |  | M-3-800 | 1
52-100-01-01 | PASSENGER ENTRY DOOR GIRT BAR FLOOR FITTINGS |  | M-3-800 | 2
53-540-00 | AREA AFT OF BULK CARGO COMPARTMENT - DETAILED VISUAL INSPECTION |  | M-3-160 | 3
53-540-00 | AREA AFT OF BULK CARGO COMPARTMENT - DETAILED VISUAL INSPECTION |  | M-3-160 | 3
23-050-00 | FLIGHT INTERPHONE SYSTEM - AUDIO TRANSFER - OPERATIONAL CHECK |  |  | 0.17
23-050-00 | FLIGHT INTERPHONE SYSTEM - AUDIO TRANSFER - OPERATIONAL CHECK |  |  | 0.17
25-025-05-OPC_01 | UPPER SECTION OF FUSELAGE - WINDOW SHADES, SIDEWALL AND CEILING LINING |  |  | 12
25-025-05-OPC_01 | UPPER SECTION OF FUSELAGE - WINDOW SHADES, SIDEWALL AND CEILING LINING |  |  | 12
24-060-00_02 | ENGINE - IDG - OPERATIONAL CHECK |  |  | 0.5
25-025-08-OPC_02 | UPPER SECTION OF FUSELAGE - SIDEWALL AND CEILING LINING - INSPECTION |  | C-9-900 | 0
25-025-08-OPC_02 | UPPER SECTION OF FUSELAGE - SIDEWALL AND CEILING LINING - INSPECTION |  | C-9-900 | 0
25-025-08-OPC_02 | UPPER SECTION OF FUSELAGE - SIDEWALL AND CEILING LINING - INSPECTION |  | C-9-900 | 0
25-025-08-OPC_01 | UPPER SECTION OF FUSELAGE - SIDEWALL AND CEILING LINING - CHECK |  | C-3-200 | 2
25-025-08-OPC_01 | UPPER SECTION OF FUSELAGE - SIDEWALL AND CEILING LINING - CHECK |  | C-3-200 | 2
21-020-00 | FUSELAGE LOWER SECTION - RECIRCULATION AIR FILTERS - DISCARD |  |  | 1
21-020-00 | FUSELAGE LOWER SECTION - RECIRCULATION AIR FILTERS - DISCARD |  |  | 1
21-220-00 | CABIN AIR CONDITIONING AND TEMPERATURE CONTROLLERS - OPERATIONAL CHECK |  | E-1-210 | 0.5
21-220-00 | CABIN AIR CONDITIONING AND TEMPERATURE CONTROLLERS - OPERATIONAL CHECK |  | E-1-210 | 0.5
21-100-00 | CABIN PRESSURE CONTROL OUTFLOW VALVES - CLEANING |  |  | 2
21-100-00 | CABIN PRESSURE CONTROL OUTFLOW VALVES - CLEANING |  |  | 2
25-025-00-OPC | PAX COMPARTMENT - INSPECTION |  |  | 0.5
25-066-00 | OFF-WING INFLATION CYLINDER PRESSURE |  |  | 1
25-066-00 | OFF-WING INFLATION CYLINDER PRESSURE |  |  | 1
25-240-00_04 | PASSENGER ENTRY DOOR EMERGENCY ESCAPE SLIDES - OPERATIONAL CHECK |  |  | 16
25-240-00_04 | PASSENGER ENTRY DOOR EMERGENCY ESCAPE SLIDES - OPERATIONAL CHECK |  |  | 16
25-240-00_04 | PASSENGER ENTRY DOOR EMERGENCY ESCAPE SLIDES - OPERATIONAL CHECK |  |  | 16
25-240-00_03 | PASSENGER ENTRY DOOR EMERGENCY ESCAPE SLIDES - OPERATIONAL CHECK |  |  | 16
25-240-00_03 | PASSENGER ENTRY DOOR EMERGENCY ESCAPE SLIDES - OPERATIONAL CHECK |  |  | 16
25-240-00_03 | PASSENGER ENTRY DOOR EMERGENCY ESCAPE SLIDES - OPERATIONAL CHECK |  |  | 16
25-240-00_02 | PASSENGER ENTRY DOOR EMERGENCY ESCAPE SLIDES - OPERATIONAL CHECK |  |  | 16
25-240-00_02 | PASSENGER ENTRY DOOR EMERGENCY ESCAPE SLIDES - OPERATIONAL CHECK |  |  | 16
25-240-00_02 | PASSENGER ENTRY DOOR EMERGENCY ESCAPE SLIDES - OPERATIONAL CHECK |  |  | 16
53-623-00 | MAIN DECK COMPARTMENT CEILING RADOME INSPECTION |  |  | 0.5
53-623-00 | MAIN DECK COMPARTMENT CEILING RADOME INSPECTION |  |  | 0.5
53-623-00 | MAIN DECK COMPARTMENT CEILING RADOME INSPECTION |  |  | 0.5
53-623-00 | MAIN DECK COMPARTMENT CEILING RADOME INSPECTION |  |  | 0.5
53-514-00 | AREA BELOW FORWARD CARGO COMPARTMENT - GENERAL VISUAL INSPECTION |  | E-3-100 | 20
53-514-00 | AREA BELOW FORWARD CARGO COMPARTMENT - GENERAL VISUAL INSPECTION |  | E-3-100 | 20
53-534-00 | AREA BELOW AFT CARGO COMPARTMENT - GENERAL VISUAL INSPECTION |  | E-3-100 | 0
53-870-00 | BULK CARGO COMPARTMENT - ZONAL / EZAP INSPECTION |  | M-3-160/E | 0.5
53-568-00_01 | PASSENGER COMPARTMENT - LEFT SIDE - GENERAL VISUAL INSPECTION |  |  | 5
53-568-00_01 | PASSENGER COMPARTMENT - LEFT SIDE - GENERAL VISUAL INSPECTION |  |  | 5
20-015-00_05 | PRIMARY FLIGHT CTRL & BRAKE CTRL CABLES - STRAIGHT RUNS - DETAIL INSP |  |  | 4
20-015-00_06 | PRIMARY FLIGHT CTRL & BRAKE CTRL CABLES - STRAIGHT RUNS - DETAIL INSP |  |  | 12
20-015-00_07 | PRIMARY FLIGHT CONTROL CABLES - STRAIGHT RUNS - DETAILED INSPECTION |  |  | 8
20-015-00_08 | PRIMARY FLIGHT CONTROL CABLES - STRAIGHT RUNS - DETAILED INSPECTION |  |  | 8
20-015-00_09 | PRIMARY FLIGHT CONTROL CABLES - STRAIGHT RUNS - DETAILED INSPECTION |  |  | 6
20-018-00_01 | NOSE GEAR STEERING CONTROL CABLES - STRAIGHT RUNS - DETAILED INSPECT |  |  | 2
20-018-00_02 | NOSE GEAR STEERING CONTROL CABLES - STRAIGHT RUNS - DETAILED INSPECT |  |  | 2
20-015-00_04 | PRIMARY FLIGHT CTRL & BRAKE CTRL CABLES - STRAIGHT RUNS - DETAIL INSP |  |  | 2
20-070-00_01 | LH WHEEL WELL - BRAKE CONTROL CABLES - INSPECTION |  |  | 1
20-070-00_01 | LH WHEEL WELL - BRAKE CONTROL CABLES - INSPECTION |  |  | 1
20-012-00_01 | FWD EQUIPMENT BAY - NOSE GEAR STEERING CONTROL CABLE TURNS - DETAILED |  | M-3-115 | 1
20-012-00_01 | FWD EQUIPMENT BAY - NOSE GEAR STEERING CONTROL CABLE TURNS - DETAILED |  | M-3-115 | 1
20-856-12-01 | CENTER FUEL TANK (RIB 1 TO RIB 8) - RIGHT WING (SFAR 88) |  | E-3-600 | 32
20-856-11-01 | CENTER FUEL TANK (RIB 1 TO RIB 8) - LEFT WING (SFAR 88) |  | E-3-500 | 32
20-858-11-01 | MAIN TANK {RIB 8 TO RIB 17)- LEFT WING (SFAR 88) |  | E-3-500 | 32
20-858-12-01 | MAIN TANK {RIB 8 TO RIB 17)- RIGHT WING (SFAR 88) |  | E-3-600 | 32
20-860-11-01 | MAIN :RANK (RIB 17 TO RIB 32)- LEFT WING (SFAR 88) |  | E-3-500 | 48
20-860-12-01 | MAIN TANK (RIB 17 TO RIB 32) - RIGHT WING (SFAR 88) |  | E-3-600 | 48
20-866-00-01 | FLAP SUPPORT NO. 3 |  | E-3-500 | 1.5
20-868-00-01 | FLAP SUPPORT NO. 6 |  | E-3-600 | 1.5
27-290-00-01 | STABILIZER BALLSCREW SAFETY ROD |  | M-3-300 | 24
27-300-00-01 | STABILIZER TRIM ACTUATOR GIMBALS |  | M-3-300 | 2
27-460-01-01 | TRAILING EDGE FLAP SUPPORT LINKAGE PIN FREEPLAY |  | M-3-500 | 32
28-013-40-01 | LEFT WING VENT SCOOP LOWER DUCT. (SFAR 88) |  | E-3-500 | 2
53-508-00-01 | MAIN EQUIPMENT CENTER |  | M-3-115 | 2
20-070-00 | WHEEL WELL - BRAKE CONTROL CABLES - INSPECTION |  |  | 1.5
20-015-00_03 | PRIMARY FLIGHT CTRL & BRAKE CTRL CABLES - STRAIGHT RUNS - DETAIL INSP |  |  | 24
20-010-00_01 | FWD EQUIPMENT BAY - PRIMARY FLIGHT CONTROL AND BRAKE CONTROL CABLES TU |  | M-3-115 | 2
20-010-00_01 | FWD EQUIPMENT BAY - PRIMARY FLIGHT CONTROL AND BRAKE CONTROL CABLES TU |  | M-3-115 | 2
20-010-00_04 | AFT CARGO - PRIMARY FLIGHT CONTROL CABLE TURNS - DETAILED INSPECTION |  | M-3-150 | 24
20-010-00_04 | AFT CARGO - PRIMARY FLIGHT CONTROL CABLE TURNS - DETAILED INSPECTION |  | M-3-150 | 24
20-010-00_03 | AREA ABOVE MLG WHEEL WELLS - PRIMARY FLIGHT CONTROL/BRAKE CONTROL CABL | CABREMOV | M-3-200 | 4
20-010-00_03 | AREA ABOVE MLG WHEEL WELLS - PRIMARY FLIGHT CONTROL/BRAKE CONTROL CABL | CABREMOV | M-3-200 | 4
20-010-00_05 | BULK CARGO - PRIMARY FLIGHT CONTROL CABLE TURNS - DETAILED INSPECTION |  | M-3-160 | 3
20-010-00_02 | FWD EQUIPMENT BAY - PRIMARY FLIGHT CONTROL AND BRAKE CONTROL CABLES - |  | M-3-115 | 4
20-010-00_02 | FWD EQUIPMENT BAY - PRIMARY FLIGHT CONTROL AND BRAKE CONTROL CABLES - |  | M-3-115 | 4
20-070-00_02 | RH WHEEL WELL - BRAKE CONTROL CABLES - INSPECTION |  |  | 2
20-070-00_02 | RH WHEEL WELL - BRAKE CONTROL CABLES - INSPECTION |  |  | 2
20-070-00_02 | RH WHEEL WELL - BRAKE CONTROL CABLES - INSPECTION |  |  | 2
20-070-00_02 | RH WHEEL WELL - BRAKE CONTROL CABLES - INSPECTION |  |  | 2
28-015-20-02 | RIGHT WING SCAVENGE JET PUMPS. (SFAR 88) |  | E-3-600 | 0.5
28-021-20-02 | RIGHT WING FUELING SHUTOFF VALVE |  | E-3-600 | 16
28-021-30-01 | LEFT WING FUELING RECEPTACLE. (SFAR 88) |  | E-3-500 | 1
28-021-20-01 | LEFT WING FUELING SHUTOFF VALVE |  | E-3-500 | 16
28-013-20-01 | LEFT WING PRESSURE RELIEF VALVE (SFAR 88) |  | E-3-500 | 2
28-013-20-02 | RIGHT WING PRESSURE RELIEF VALVE (SFAR 88) |  | E-3-600 | 2
28-013-30-02 | RIGHT WING. OVERFILL FLOAT SWITCH. (SFAR 88) |  | E-3-600 | 1
28-021-30-02 | RIGHT WING FUELING RECEPTACLE. (SFAR 88) |  | E-3-600 | 1
28-022-30-02 | RIGHT WING PUMP HOUSING..(SFAR 88) |  | E-3-600 | 12
28-022-50-01 | LEFT WING MOTOR OPERATED VALVE. (SFAR 88) |  | E-3-500 | 1
28-022-50-02 | RIGHT WING MOTOR OPERATED VALVE. (SFAR 88) |  | E-3-600 | 1
28-013-30-01 | LEFT WING OVERFILL FLOAT SWITCH. (SFAR 88) |  | E-3-500 | 1
20-705-00-01 | GENERAL VISUAL: SECT 41 PASSENGER COMPARTMENT AIR GRILLES |  | E-3-200 | 4
20-706-00-01 | DETAILED: SECT 41 AND SECT 46 - APU, RAT AND GALLEY POWER FEEDER - SIDEWALLS - 300 SERIE |  | E-3-200 | 2
20-708-00-05 | RESTORE (CLEAN) THE UPPER SURFACES OF CEILING PANELS, STOWAGE BINS |  | E-3-200 | 48
20-712-00-06 | FLIGHT DECK EWIS |  | E-3-210 | 16
20-714-00-01 | RESTORE: FLIGHT DECK |  | E-3-210 | 2
20-716-00-02 | AREA AROUND THE VIDEO CONTROL CENTER |  | E-3-200 | 1
20-730-00-01 | RESTORE (CLEAN) THE EWIS BEHIND THE EQUIPMENT RACKS WITHIN THE MAIN EQUIPMENT CENTER |  | E-3-110 | 3
20-110-00-03 | LEFT WING TRAILING EDGE - PRIMARY FLIGHT CONTROL CABLES PROTECTED UNPR |  |  | 8
20-110-00-02 | RIGHT WING TRAILING EDGE - PRIMARY FLIGHT CONTROL CABLES PROTECTED UNP |  |  | 5
20-110-00-04 | RIGHT WING TRAILING EDGE - PRIMARY FLIGHT CONTROL CABLES PROTECTED UNP |  |  | 5
20-659-00 | AREA BEHIND THE FWD CARGO COMPT. (EZAP) - GENERAL VISUAL INSPECTION |  | E-3-120 | 1
20-659-00 | AREA BEHIND THE FWD CARGO COMPT. (EZAP) - GENERAL VISUAL INSPECTION |  | E-3-120 | 1
20-659-00 | AREA BEHIND THE FWD CARGO COMPT. (EZAP) - GENERAL VISUAL INSPECTION |  | E-3-120 | 1
20-110-00-01 | LEFT WING TRAILING EDGE - PRIMARY FLIGHT CONTROL CABLES PROTECTED UNPR |  |  | 5
20-659-00 | AREA BEHIND THE FWD CARGO COMPT. (EZAP) - GENERAL VISUAL INSPECTION |  | E-3-120 | 1
20-659-00 | AREA BEHIND THE FWD CARGO COMPT. (EZAP) - GENERAL VISUAL INSPECTION |  | E-3-120 | 1
20-602-00 | AREA ABOVE NOSE LANDING GEAR WHEEL WELL (EZAP) - CLEANING |  | E-3-115 | 7
20-602-00 | AREA ABOVE NOSE LANDING GEAR WHEEL WELL (EZAP) - CLEANING |  | E-3-115 | 7
20-658-00 | AREA BEHIND THE FORWARD CARGO COMPARTMENT (EZAP) - CLEANING |  | E-3-120 | 1.5
20-658-00 | AREA BEHIND THE FORWARD CARGO COMPARTMENT (EZAP) - CLEANING |  | E-3-120 | 1.5
20-658-00 | AREA BEHIND THE FORWARD CARGO COMPARTMENT (EZAP) - CLEANING |  | E-3-120 | 1.5
20-658-00 | AREA BEHIND THE FORWARD CARGO COMPARTMENT (EZAP) - CLEANING |  | E-3-120 | 1.5
20-658-00 | AREA BEHIND THE FORWARD CARGO COMPARTMENT (EZAP) - CLEANING |  | E-3-120 | 1.5
20-658-00 | AREA BEHIND THE FORWARD CARGO COMPARTMENT (EZAP) - CLEANING |  | E-3-120 | 1.5
20-500-01X | ENGINE - GE90 FADEC CONTROL SYSTEM WIRES - DETAILED INSPECTION |  |  | 2
20-500-01X | ENGINE - GE90 FADEC CONTROL SYSTEM WIRES - DETAILED INSPECTION |  |  | 2
20-500-02X | ENGINE - GE90 FADEC CONTROL SYSTEM WIRES - DETAILED INSPECTION |  |  | 2
20-500-02X | ENGINE - GE90 FADEC CONTROL SYSTEM WIRES - DETAILED INSPECTION |  |  | 2
20-659-00 | AREA BEHIND THE FWD CARGO COMPT. (EZAP) - GENERAL VISUAL INSPECTION |  | E-3-120 | 1
20-659-00 | AREA BEHIND THE FWD CARGO COMPT. (EZAP) - GENERAL VISUAL INSPECTION |  | E-3-120 | 1
20-659-00 | AREA BEHIND THE FWD CARGO COMPT. (EZAP) - GENERAL VISUAL INSPECTION |  | E-3-120 | 1
28-022-30-01 | LEFT WING PUMP HOUSING. (SFAR 88) |  | E-3-500 | 12
28-022-40-01 | LEFT WING BOOST AND JETTISON PUMPS. (SFAR 88) |  | E-3-500 | 2
28-022-40-02 | RIGHT WING BOOST AND JETTISON PUMPS. (SFAR 88) |  | E-3-600 | 2
28-022-40-03 | WING CENTER SECTION OVERRIDE/JETTISON PUMPS. (SFAR 88)-. |  | E-3-700 | 1
28-025-20-01 | APU DC FUEL PUMP (SFAR 88) |  | E-3-500 | 2
28-025-30-01 | APU FUEL SHUTOFF VALVE (SFAR 88) |  | E-3-500 | 1
28-025-40-01 | APU ISOLATION VALVE (SFAR 88) |  | E-3-500 | 2
28-026-10-01 | DEFUEL VALVE (SFAR 88) |  | E-3-600 | 1
28-021-10-06 | RIGHT WING IN-TANK TUBING, EQUIPMENT STATIC GROUND STRAPS AND CLAMPS. (SFAR 88) |  | E-3-600 | 32
28-021-10-05 | LEFT WING IN-TANK TUBING, EQUIPMENT STATIC GROUND STRAPS AND CLAMPS. (SFAR 88) |  | E-3-500 | 32
28-021-10-03 | CENTER MAIN TANK TUBING, EQUIPMENT STATIC GROUND STRAPS AND CLAMPS. (SFAR 88) |  | E-3-130 | 32
28-015-20-01 | LEFT WING SCAVENGE JET PUMPS. (SFAR 88) |  | E-3-500 | 0.5
28-015-20-03 | WING CENTER SECTION SCAVENGE JET PUMPS. (SFAR 88) |  | E-3-700 | 0.5
20-732-00-01 | DETAILED: EXPOSED POWER FEEDERS IN MAIN EQUIPMENT CENTER |  | E-3-115 | 2
20-734-00-01 | GENERAL VISUAL: EXTERNAL POWER RECEPTACLE |  | E-3-110 | 1
20-742-00-02 | RESTORE: SECT 43 PASSENGER COMPARTMENT AIR GRILLES |  | E-3-200 | 2
20-750-00-02 | GENERAL VISUAL: SECT 43 PASSENGER COMPARTMENT AIR GRILLES |  | E-3-200 | 3
20-754-00-05 | RESTORE: SECT 44 PASSENGER COMPARTMENT AIR GRILLES ( |  | E-3-200 | 3
20-758-00-05 | GENERAL VISUAL: SECT 44 PASSENGER COMPARTMENT AIR GRILLES |  | E-3-200 | 3
20-766-00-02 | RESTORE: SECT 46 PASSENGER COMPARTMENT AIR GRILLES |  | E-3-200 | 4
20-774-00-02 | GENERAL VISUAL: SECT 46 PASSENGER COMPARTMENT AIR GRILLES |  | E-3-200 | 3
20-778-00-05 | RESTORE: SECT 47 PASSENGER COMPARTMENT AIR GRILLES |  | E-3-200 | 3
20-782-00-05 | GENERAL VISUAL: SECT 47 PASSENGER COMPARTMENT AIR GRILLES |  | E-3-200 | 3
20-790-00-01 | GENERAL VISUAL: APU STARTER AND APU POWER FEEDER - AFT OF AFT PRESSURE BULKHEAD |  | E-3-315 | 1
20-792-00-01 | GENERAL VISUAL: APU STARTER AND APU POWER FEEDER - STABILIZER TORSION BOX COMPARTMEN |  | E-3-300 | 2
20-794-00-01 | DETAILED: APU STARTER AND APU POWER FEEDER - APU COMPARTMENT |  | E-3-315 | 2
20-850-00-01 | GENERAL VISUAL: EWIS AROUND REFUELING STATION - LEFT WING |  | E-3-500 | 2
20-110-00-05 | EMPENNAGE/MLG W/W - PRIMARY FLIGHT CONTROL CABLES PROTECTED/UNPROTECTE |  |  | 4
20-602-00 | AREA ABOVE NOSE LANDING GEAR WHEEL WELL (EZAP) - CLEANING |  | E-3-115 | 7
20-602-00 | AREA ABOVE NOSE LANDING GEAR WHEEL WELL (EZAP) - CLEANING |  | E-3-115 | 7
20-658-00 | AREA BEHIND THE FORWARD CARGO COMPARTMENT (EZAP) - CLEANING |  | E-3-120 | 1.5
20-658-00 | AREA BEHIND THE FORWARD CARGO COMPARTMENT (EZAP) - CLEANING |  | E-3-120 | 1.5
20-658-00 | AREA BEHIND THE FORWARD CARGO COMPARTMENT (EZAP) - CLEANING |  | E-3-120 | 1.5
20-651-00 | AREAS BELOW THE AFT CARGO COMPARTMENT (EZAP) - CLEANING |  | E-3-150 | 20
20-651-00 | AREAS BELOW THE AFT CARGO COMPARTMENT (EZAP) - CLEANING |  | E-3-150 | 20
20-648-00 | FWD CARGO PWR DRIVE UNIT WIRE BUNDLES (EZAP) - GENERAL VISUAL INSPECT |  | E-3-120 | 1.5
20-648-00 | FWD CARGO PWR DRIVE UNIT WIRE BUNDLES (EZAP) - GENERAL VISUAL INSPECT |  | E-3-120 | 1.5
20-641-00 | ECS BAY INSTALLED EWIS (EZAP) - GENERAL VISUAL INSPECTION |  |  | 3
20-641-00 | ECS BAY INSTALLED EWIS (EZAP) - GENERAL VISUAL INSPECTION |  |  | 3
20-652-00 | FWD CARGO COMPARTMENT POWER FEEDERS (EZAP) - GENERAL VISUAL INSPECTION |  | E-3-120 | 1.5
20-652-00 | FWD CARGO COMPARTMENT POWER FEEDERS (EZAP) - GENERAL VISUAL INSPECTION |  | E-3-120 | 1.5
28-011-00-01 | BONDING CHECK OF LEFT WING |  | E-3-500 | 16
28-011-00-02 | BONDING CHECK OF RIGHT WING |  | E-3-600 | 16
28-031-30-01 | LEFT WING JETTISON ISOLATION VALVE. (SFAR 88) |  | E-3-500 | 1.5
28-031-30-02 | RIGHT WING JETTISON ISOLATION VALVE. (SFAR 88) |  | E-3-600 | 1.5
28-041-20-01 | LEFT WING MAIN TANK FQIS EQUIPMENT. (SFAR 88) |  | E-3-500 | 24
28-041-20-02 | RIGHT WING MAIN TANK FQIS EQUIPMENT. (SFAR 88) |  | E-3-600 | 24
28-041-20-03 | WING CENTER TANK FQIS EQUIPMENT. (SFAR 88) |  | E-3-130 | 24
28-031-40-01 | LEFT WING JETTISON NOZZLE MANIFOLD. (SFAR 88) |  | E-3-500 | 2
28-031-40-02 | RIGHT WING JETTISON NOZZLE MANIFOLD. (SFAR 88) |  | E-3-600 | 2
28-041-10-01 | LEFT WING MAIN TANK FQIS WIRING. (SFAR 88) |  | E-3-500 | 32
28-041-10-02 | RIGHT WING MAIN TANK FQIS WIRING. (SFAR 88) |  | E-3-600 | 32
28-041-10-03 | WING CENTER TANK FQIS WIRING. (SFAR 88) |  | E-3-130 | 32
28-031-20-01 | LEFT WING JETTISON NOZZLE VALVE. (SFAR 88) |  | E-3-500 | 3
21-048-00-01 | EQUIPMENT COOLING SWITCH - OPERATIONAL TEST |  | E-1-210 | 0.5
21-055-00-01 | CONDENSER/REHEATER - FLOW RESTRICTION TEST |  | M-0-210 | 1
21-110-00-01 | FUNCTIONALLY CHECK (ON-AIRCRAFT) POSITIVE PRESSURE RELIEF VALVES FOR CORRECT SET POINT. |  | M-3-120 | 5
777-MJO-000924 | INSPECTION (DETAILED) OF CAPT AND F/O SEATS |  | C-3-210 | 8
777-MJO-000813 | FUEL SYSTEMS - P110 LEFT POWER MANAGEMENT PANEL - ADDITION OF FUEL SCAVENGE WIRING |  | E-4-120 | 16
777-MJO-000814 | FUEL SYSTEMS - P210 RIGHT POWER MANAGEMENT PANEL - ADDITION OF FUEL SCAVENGE WIRING |  | E-4-120 | 16
20-652-00 | FWD CARGO COMPARTMENT POWER FEEDERS (EZAP) - GENERAL VISUAL INSPECTION |  | E-3-120 | 1.5
20-652-00 | FWD CARGO COMPARTMENT POWER FEEDERS (EZAP) - GENERAL VISUAL INSPECTION |  | E-3-120 | 1.5
20-652-00 | FWD CARGO COMPARTMENT POWER FEEDERS (EZAP) - GENERAL VISUAL INSPECTION |  | E-3-120 | 1.5
20-600-00 | POWER FEEDERS CONNECT TO P100 / P200 POWER PANELS (EZAP) - DETAIL INSP |  | E-3-115 | 2
20-600-00 | POWER FEEDERS CONNECT TO P100 / P200 POWER PANELS (EZAP) - DETAIL INSP |  | E-3-115 | 2
20-600-00 | POWER FEEDERS CONNECT TO P100 / P200 POWER PANELS (EZAP) - DETAIL INSP |  | E-3-115 | 2
20-600-00 | POWER FEEDERS CONNECT TO P100 / P200 POWER PANELS (EZAP) - DETAIL INSP |  | E-3-115 | 2
20-656-00 | AREAS BELOW THE FWD CARGO COMPARTMENT (EZAP) - CLEANING |  | E-3-120 | 1
20-650-00 | AREAS BEHIND THE FWD CARGO COMPARTMENT SIDEWALLS (EZAP) - CLEANING |  | E-3-120 | 4
20-650-00 | AREAS BEHIND THE FWD CARGO COMPARTMENT SIDEWALLS (EZAP) - CLEANING |  | E-3-120 | 4
20-650-00 | AREAS BEHIND THE FWD CARGO COMPARTMENT SIDEWALLS (EZAP) - CLEANING |  | E-3-120 | 4
20-650-00 | AREAS BEHIND THE FWD CARGO COMPARTMENT SIDEWALLS (EZAP) - CLEANING |  | E-3-120 | 4
20-650-00 | AREAS BEHIND THE FWD CARGO COMPARTMENT SIDEWALLS (EZAP) - CLEANING |  | E-3-120 | 4
20-652-00 | FWD CARGO COMPARTMENT POWER FEEDERS (EZAP) - GENERAL VISUAL INSPECTION |  | E-3-120 | 1.5
20-652-00 | FWD CARGO COMPARTMENT POWER FEEDERS (EZAP) - GENERAL VISUAL INSPECTION |  | E-3-120 | 1.5
20-652-00 | FWD CARGO COMPARTMENT POWER FEEDERS (EZAP) - GENERAL VISUAL INSPECTION |  | E-3-120 | 1.5
20-478-01 | HIRF/LIGHTNING PROTECTION - FUEL JETTISON NOZZLE VALVES - LH MLG W/W |  | E-3-500 | 1.5
20-478-01 | HIRF/LIGHTNING PROTECTION - FUEL JETTISON NOZZLE VALVES - LH MLG W/W |  | E-3-500 | 1.5
20-251-10_01 | LH - ENGINE COWLS, STRUT, LEAD EDGE; FOIL / MESH PANELS - DV INSPECT - (L/HIRF) |  | Z-3-410 | 4
20-251-10_01 | LH - ENGINE COWLS, STRUT, LEAD EDGE; FOIL / MESH PANELS - DV INSPECT - (L/HIRF) |  | Z-3-410 | 4
20-251-10_01 | LH - ENGINE COWLS, STRUT, LEAD EDGE; FOIL / MESH PANELS - DV INSPECT - (L/HIRF) |  | Z-3-410 | 4
20-251-10_02 | LH - ENGINE COWLS, STRUT, LEAD EDGE; FOIL / MESH PANELS - DV INSPECT - (L/HIRF) |  | M-3-500 | 4
20-251-10_02 | LH - ENGINE COWLS, STRUT, LEAD EDGE; FOIL / MESH PANELS - DV INSPECT - (L/HIRF) |  | M-3-500 | 4
28-031-20-02 | RIGHT WING JETTISON NOZZLE VALVE. (SFAR 88) |  | E-3-600 | 3
28-111-00-01 | EXTERNAL WIRES OVER CENTER FUEL TANK |  | E-3-150 | 98
28-111-00-01 | EXTERNAL WIRES OVER CENTER FUEL TANK |  | E-3-150 | 98
28-111-00-01 | EXTERNAL WIRES OVER CENTER FUEL TANK |  | E-3-150 | 98
52-140-01-01 | PASSENGER ENTRY DOOR MODE SELECT MECHANISM AND CABLES |  | M-3-800 | 10
52-140-01-01 | PASSENGER ENTRY DOOR MODE SELECT MECHANISM AND CABLES |  | M-3-800 | 10
52-145-00-01 | NO. 3 OVER-WING DOORS MODE SELECT MECHANISM AND PULL CABLE |  | M-3-800 | 2
52-145-00-01 | NO. 3 OVER-WING DOORS MODE SELECT MECHANISM AND PULL CABLE |  | M-3-800 | 2
52-527-01-01 | LEFT #1 ENTRY DOOR |  | M-3-800 | 0.5
52-528-01-01 | LEFT #2 PASSENGER ENTRY DOOR |  | M-3-800 | 1
52-543-02-01 | RIGHT #2 PASSENGER ENTRY DOOR |  | M-3-800 | 0.5
52-542-02-01 | RIGHT #1 ENTRY DOOR |  | M-3-800 | 1
52-533-01-01 | LEFT #5 PASSENGER ENTRY DOOR |  | M-3-800 | 1
52-531-01-01 | LEFT #4 PASSENGER ENTRY DOOR |  | M-3-800 | 1
52-529-01-01 | LEFT #3 OVERWING DOOR |  | M-3-800 | 1
52-548-02-01 | RIGHT #5 PASSENGER ENTRY DOOR |  | M-3-800 | 0.5
52-546-02-01 | RIGHT #4 PASSENGER ENTRY DOOR |  | M-3-800 | 0.5
52-544-02-01 | RIGHT #3 O\(ERWING DOOR |  | M-3-800 | 1
777-MJO-000823 | FUSELAGE - SECTION 43 - INSPECTION OF THE RH UNDERWING LONGERON |  | N-3-100 | 2
777-MJO-000823 | FUSELAGE - SECTION 43 - INSPECTION OF THE RH UNDERWING LONGERON |  | N-3-100 | 2
777-MJO-000823 | FUSELAGE - SECTION 43 - INSPECTION OF THE RH UNDERWING LONGERON |  | N-3-100 | 2
20-251-10_02 | LH - ENGINE COWLS, STRUT, LEAD EDGE; FOIL / MESH PANELS - DV INSPECT - (L/HIRF) |  | M-3-500 | 4
20-251-10_02 | LH - ENGINE COWLS, STRUT, LEAD EDGE; FOIL / MESH PANELS - DV INSPECT - (L/HIRF) |  | M-3-500 | 4
20-251-20_01 | RH - ENGINE COWLS, STRUT, LEAD EDGE; FOIL / MESH PANELS - DV INSPECT - (L/HIRF) |  |  | 2
20-251-20_02 | RH - ENGINE COWLS, STRUT, LEAD EDGE; FOIL / MESH PANELS - DV INSPECT - (L/HIRF) |  |  | 2
20-445-00 | VERTICAL STABILIZER TIP DIVERTER STRIP - DETAILED VISUAL INSPECTION |  |  | 1
20-445-00 | VERTICAL STABILIZER TIP DIVERTER STRIP - DETAILED VISUAL INSPECTION |  |  | 1
20-479-01 | HIRF/LIGHTNING PROTECTION - FUEL JETTISON NOZZLE VALVES - LH MLG W/W |  |  | 1.5
20-479-01 | HIRF/LIGHTNING PROTECTION - FUEL JETTISON NOZZLE VALVES - LH MLG W/W |  |  | 1.5
20-479-02 | HIRF/LIGHTNING PROTECTION - FUEL JETTISON NOZZLE VALVES - LH MLG W/W |  |  | 1.5
20-479-02 | HIRF/LIGHTNING PROTECTION - FUEL JETTISON NOZZLE VALVES - LH MLG W/W |  |  | 1.5
20-474-01 | HIRF/LIGHTNING PROT. - FUEL CROSSFEED & ISLN VLV - LH WING/LH MLG W/W - FUNCTIONAL CHECK |  | E-3-100 | 6
20-474-01 | HIRF/LIGHTNING PROT. - FUEL CROSSFEED & ISLN VLV - LH WING/LH MLG W/W - FUNCTIONAL CHECK |  | E-3-100 | 6
20-474-02 | HIRF/LIGHTNING PROT. - FUEL CROSSFEED & ISLN VLV - RH WING/RH MLG W/W - FUNCTIONAL CHECK |  | E-3-100 | 3
20-474-02 | HIRF/LIGHTNING PROT. - FUEL CROSSFEED & ISLN VLV - RH WING/RH MLG W/W - FUNCTIONAL CHECK |  | E-3-100 | 3
20-270-01 | PFCS WIRE SHIELDING - LEFT WING - FUNCTIONAL CHECK |  | E-3-500 | 12
20-270-01 | PFCS WIRE SHIELDING - LEFT WING - FUNCTIONAL CHECK |  | E-3-500 | 12
20-270-01 | PFCS WIRE SHIELDING - LEFT WING - FUNCTIONAL CHECK |  | E-3-500 | 12
20-270-01 | PFCS WIRE SHIELDING - LEFT WING - FUNCTIONAL CHECK |  | E-3-500 | 12
53-504-00-01 | RIGHT AREA OUTBOARD AND ABOVE NOSE LANDING GEAR WHEEL WELL |  | M-3-115 | 2
53-503-00-01 | LEFT AREA OUTBOARD AND ABOVE NOSE LANDING GEAR WHEEL WELL |  | M-3-115 | 2
53-505-00-01 | MAIN EQUIPMENT CENTER |  | M-3-115 | 16
53-506-00-01 | AFT SMALL CARGO DOOR |  | M-3-115 | 0.5
53-507-00-01 | BULK CARGO DOOR |  | M-3-115 | 0.5
53-524-00-01 | AFT CARGO COMPARTMENT |  | M-3-150 | 4
53-524-00-01 | AFT CARGO COMPARTMENT |  | M-3-150 | 4
53-511-00-01 | FORWARD CARGO COMPARTMENT |  | M-3-120 | 2
53-515-00-06 | AREA BELOW FORWARD CARGO COMPARTMENT |  | M-3-120 | 6
53-515-00-06 | AREA BELOW FORWARD CARGO COMPARTMENT |  | M-3-120 | 6
53-512-00-05 | FORWARD CARGO COMPARTMENT |  | M-3-120 | 2
53-520-00-01 | AREA ABOVE MAIN LANDING GEAR WHEEL WELL |  | M-3-200 | 4
53-520-00-01 | AREA ABOVE MAIN LANDING GEAR WHEEL WELL |  | M-3-200 | 4
53-525-00-01 | AFT CARGO COMPARTMENT |  | M-3-150 | 10
53-546-02-01 | OVERWING WING-TO-BODY FAIRINGS - RIGHT |  | M-3-190 | 2
53-546-02-01 | OVERWING WING-TO-BODY FAIRINGS - RIGHT |  | M-3-190 | 2
53-546-01-01 | OVERWING WING-TO-BODY FAIRINGS - LEFT |  | M-3-190 | 2
53-546-01-01 | OVERWING WING-TO-BODY FAIRINGS - LEFT |  | M-3-190 | 2
53-610-00-02 | AREA ABOVE WING CENTER SECTION |  | M-3-200 | 2
53-610-00-02 | AREA ABOVE WING CENTER SECTION |  | M-3-200 | 2
20-270-02 | PFCS WIRE SHIELDING - RIGHT WING - FUNCTIONAL CHECK |  | E-3-600 | 12
20-270-02 | PFCS WIRE SHIELDING - RIGHT WING - FUNCTIONAL CHECK |  | E-3-600 | 12
20-270-02 | PFCS WIRE SHIELDING - RIGHT WING - FUNCTIONAL CHECK |  | E-3-600 | 12
20-270-02 | PFCS WIRE SHIELDING - RIGHT WING - FUNCTIONAL CHECK |  | E-3-600 | 12
20-410-00 | RADOME DIVERTER STRIPS - DETAILED VISUAL INSPECTION |  | E-3-100 | 1
20-410-00 | RADOME DIVERTER STRIPS - DETAILED VISUAL INSPECTION |  | E-3-100 | 1
20-410-00 | RADOME DIVERTER STRIPS - DETAILED VISUAL INSPECTION |  | E-3-100 | 1
20-410-00 | RADOME DIVERTER STRIPS - DETAILED VISUAL INSPECTION |  | E-3-100 | 1
20-560-01 | HIRF/ L FUNCTIONAL TEST FOR FQIS, LEFT SIDE - FUNCTIONAL CHECK |  | E-3-500 | 4
20-560-01 | HIRF/ L FUNCTIONAL TEST FOR FQIS, LEFT SIDE - FUNCTIONAL CHECK |  | E-3-500 | 4
20-560-01 | HIRF/ L FUNCTIONAL TEST FOR FQIS, LEFT SIDE - FUNCTIONAL CHECK |  | E-3-500 | 4
20-560-01 | HIRF/ L FUNCTIONAL TEST FOR FQIS, LEFT SIDE - FUNCTIONAL CHECK |  | E-3-500 | 4
20-560-01 | HIRF/ L FUNCTIONAL TEST FOR FQIS, LEFT SIDE - FUNCTIONAL CHECK |  | E-3-500 | 4
20-560-01 | HIRF/ L FUNCTIONAL TEST FOR FQIS, LEFT SIDE - FUNCTIONAL CHECK |  | E-3-500 | 4
20-560-02 | FQIS WIRE BUNDLE SHIELDING - RIGHT WING - FUNCTIONAL CHECK |  | E-3-600 | 4
20-560-02 | FQIS WIRE BUNDLE SHIELDING - RIGHT WING - FUNCTIONAL CHECK |  | E-3-600 | 4
20-560-02 | FQIS WIRE BUNDLE SHIELDING - RIGHT WING - FUNCTIONAL CHECK |  | E-3-600 | 4
20-560-02 | FQIS WIRE BUNDLE SHIELDING - RIGHT WING - FUNCTIONAL CHECK |  | E-3-600 | 4
20-560-02 | FQIS WIRE BUNDLE SHIELDING - RIGHT WING - FUNCTIONAL CHECK |  | E-3-600 | 4
20-560-02 | FQIS WIRE BUNDLE SHIELDING - RIGHT WING - FUNCTIONAL CHECK |  | E-3-600 | 4
20-478-02 | HIRF/LIGHTNING PROTECTION - FUEL JETTISON NOZZLE VALVES - RH MLG W/W |  | E-3-600 | 1.5
20-478-02 | HIRF/LIGHTNING PROTECTION - FUEL JETTISON NOZZLE VALVES - RH MLG W/W |  | E-3-600 | 1.5
20-400-00 | HIRF/LIGHTNING GLIDE SLOPE AND LOCALIZER ANTENNA COAX - FUNCTION CHECK | ELPWROFF | E-3-100 | 4
20-400-00 | HIRF/LIGHTNING GLIDE SLOPE AND LOCALIZER ANTENNA COAX - FUNCTION CHECK | ELPWROFF | E-3-100 | 4
20-460-00 | TITLE HIRF/LIGHTNING GPS ANTENNA TO LH/RH MMR - FUNCTIONAL CHECK | ELPWROFF | E-3-100 | 2
20-470-00 | HIRF/LIGHTNING PROTECTION - AIR SUPPLY ISOLATION VALVES - FUNCTIONAL CHECK |  |  | 2
20-470-00 | HIRF/LIGHTNING PROTECTION - AIR SUPPLY ISOLATION VALVES - FUNCTIONAL CHECK |  |  | 2
53-580-00-01 | AREA ABOVE MAIN DECK COMPARTMENT CEILING |  | M-3-200 | 4
53-580-00-01 | AREA ABOVE MAIN DECK COMPARTMENT CEILING |  | M-3-200 | 4
53-545-02-01 | FORWARD WING-TO-BODY FAIRINGS - RIGHT |  | M-3-190 | 2
53-545-02-01 | FORWARD WING-TO-BODY FAIRINGS - RIGHT |  | M-3-190 | 2
53-545-01-01 | FORWARD WING-TO-BODY FAIRINGS - LEFT |  | M-3-190 | 2
53-545-01-01 | FORWARD WING-TO-BODY FAIRINGS - LEFT |  | M-3-190 | 2
53-547-03-01 | INTERNAL DETAILED-AFT WING TO BODY FAIRINGS-LEFT |  | M-3-190 | 3
53-547-03-01 | INTERNAL DETAILED-AFT WING TO BODY FAIRINGS-LEFT |  | M-3-190 | 3
53-547-04-01 | INTERNAL DETAILED-AFT WING TO BODY FAIRINGS-RIGHT |  | M-3-190 | 3
53-547-04-01 | INTERNAL DETAILED-AFT WING TO BODY FAIRINGS-RIGHT |  | M-3-190 | 3
53-538-00-01 | AREA BELOW BULK CARGO COMPARTMENT |  | M-3-160 | 3
53-538-00-01 | AREA BELOW BULK CARGO COMPARTMENT |  | M-3-160 | 3
53-548-00-01 | FLIGHT COMPARTMENT |  | N-3-200 | 10
53-536-00-01 | BULK CARGO COMPARTMENT |  | M-3-160 | 3
53-536-00-01 | BULK CARGO COMPARTMENT |  | M-3-160 | 3
53-540-00-01 | TASK DELETED FROM AMP |  | M-3-160 | 3
53-540-00-01 | TASK DELETED FROM AMP |  | M-3-160 | 3
53-537-00-05 | BULK CARGO COMPARTMENT |  | M-3-150 | 1
53-537-00-05 | BULK CARGO COMPARTMENT |  | M-3-150 | 1
53-606-00-01 | PASSENGER COMPARTMENT |  | M-3-200 | 8
53-606-00-01 | PASSENGER COMPARTMENT |  | M-3-200 | 8
21-110-00-02 | FUNCTIONALLY CHECK POSITIVE PRESSURE RELIEF VALVES FOR CORRECT SET POINT. |  | M-3-120 | 6
21-120-00-01 | POSITIVE PRESSURE RELIEF VALVE FILTERS |  | M-3-120 | 1
20-471-00 | HIRF/LIGHTNING PROTECTION - MLG SELECTOR/BYPASS VALVE MODULE - FUNCTIONAL CHECK |  | E-3-100 | 2
20-471-00 | HIRF/LIGHTNING PROTECTION - MLG SELECTOR/BYPASS VALVE MODULE - FUNCTIONAL CHECK |  | E-3-100 | 2
20-475-00 | HIRF/LIGHTNING PROTECTION - CTR OVERRIDE JETTISON FUEL PUMPS - MLG W/W |  | E-3-100 | 2
20-475-00 | HIRF/LIGHTNING PROTECTION - CTR OVERRIDE JETTISON FUEL PUMPS - MLG W/W |  | E-3-100 | 2
20-477-01 | HIRF/LIGHTNING PROTECTION - MAIN TANK FUEL JETTISON PUMP - LH WING |  | E-3-500 | 1
20-477-01 | HIRF/LIGHTNING PROTECTION - MAIN TANK FUEL JETTISON PUMP - LH WING |  | E-3-500 | 1
20-477-02 | HIRF/LIGHTNING PROTECTION - MAIN TANK FUEL JETTISON PUMP - RH WING |  | E-3-600 | 1
20-477-02 | HIRF/LIGHTNING PROTECTION - MAIN TANK FUEL JETTISON PUMP - RH WING |  | E-3-600 | 1
20-420-00 | HIRF/LIGHTNING LOCALIZER TRACKING, VOR/LOC ANTENNA COAX - FUNCTIONAL CHEC |  | E-3-100 | 2
20-420-00 | HIRF/LIGHTNING LOCALIZER TRACKING, VOR/LOC ANTENNA COAX - FUNCTIONAL CHEC |  | E-3-100 | 2
20-200-00 | HIRF/L AFDC TASK FOR ILS, RA, AIMS, BACKDRIVE AND CROSS CHANNEL - FUNC CHECK | ELPWROFF | E-3-100 | 6
20-200-00 | HIRF/L AFDC TASK FOR ILS, RA, AIMS, BACKDRIVE AND CROSS CHANNEL - FUNC CHECK | ELPWROFF | E-3-100 | 6
20-300-00 | HIRF/ARLINC 629 BUSES FOR FLIGHT CONTROLS, COUPLERS TO EE RACKS - FUNC CHK | ELPWROFF | E-3-100 | 12
20-300-00 | HIRF/ARLINC 629 BUSES FOR FLIGHT CONTROLS, COUPLERS TO EE RACKS - FUNC CHK | ELPWROFF | E-3-100 | 12
20-330-00 | HIRF/LIGHTNING ACE DISCONNECTS TO MODAL SUPPRESSION TRANSDUCERS - FUNC CHECK | ELPWROFF | E-3-100 | 2
20-330-00 | HIRF/LIGHTNING ACE DISCONNECTS TO MODAL SUPPRESSION TRANSDUCERS - FUNC CHECK | ELPWROFF | E-3-100 | 2
20-260-00 | RAM AIR TURBINE (RAT) WIRE SHIELDING - FUNCTIONAL CHECK |  | E-3-100 | 8
20-500-01 | ENGINE - GE90 FADEC CONTROL SYSTEM WIRES - DETAILED INSPECTION |  | E-3-410 | 2
20-500-01 | ENGINE - GE90 FADEC CONTROL SYSTEM WIRES - DETAILED INSPECTION |  | E-3-410 | 2
20-500-02 | ENGINE - GE90 FADEC CONTROL SYSTEM WIRES - DETAILED INSPECTION |  | E-3-420 | 2
20-500-02 | ENGINE - GE90 FADEC CONTROL SYSTEM WIRES - DETAILED INSPECTION |  | E-3-420 | 2
20-472-00 | HIRF/LIGHTNING PROTECTION - CTR HYD SYSTEM QUANTITY TRANSMITTER - FUCTIONAL CHECK |  | E-3-100 | 1.5
20-472-00 | HIRF/LIGHTNING PROTECTION - CTR HYD SYSTEM QUANTITY TRANSMITTER - FUCTIONAL CHECK |  | E-3-100 | 1.5
53-557-00-01 | MAIN DECK COMPARTMENT |  | M-3-200 | 2
53-557-00-01 | MAIN DECK COMPARTMENT |  | M-3-200 | 2
53-558-00-01 | MAIN DECK COMPARTMENT |  | M-3-200 | 2
53-558-00-01 | MAIN DECK COMPARTMENT |  | M-3-200 | 2
53-559-00-01 | MAIN DECK COMPARTMENT |  | M-3-200 | 8
53-559-00-01 | MAIN DECK COMPARTMENT |  | M-3-200 | 8
53-560-00-01 | MAIN DECK COMPARTMENT |  | M-3-200 | 8
53-560-00-01 | MAIN DECK COMPARTMENT |  | M-3-200 | 8
53-570-00-01 | PASSENGER COMPARTMENT - LEFT |  | M-3-200 | 7
53-570-00-01 | PASSENGER COMPARTMENT - LEFT |  | M-3-200 | 7
53-571-00-01 | PASSENGER COMPARTMENT - RIGHT |  | M-3-200 | 3
53-571-00-01 | PASSENGER COMPARTMENT - RIGHT |  | M-3-200 | 3
53-592-00-01 | PASSENGER COMPARTMENT |  | M-3-200 | 7
53-592-00-01 | PASSENGER COMPARTMENT |  | M-3-200 | 7
53-549-00-01 | FLIGHT COMPARTMENT |  | M-3-110 | 2
53-593-00-01 | PASSENGER COMPARTMENT |  | M-3-200 | 1
53-593-00-01 | PASSENGER COMPARTMENT |  | M-3-200 | 1
53-621-00-01 | AFT WING-TO-BODY FAIRINGS - LEFT |  | M-3-190 | 15
53-621-00-01 | AFT WING-TO-BODY FAIRINGS - LEFT |  | M-3-190 | 15
53-620-00-02 | FORWARD WING-TO-BODY FAIRINGS - RIGHT |  | M-3-190 | 15
53-620-00-02 | FORWARD WING-TO-BODY FAIRINGS - RIGHT |  | M-3-190 | 15
53-620-00-01 | FORWARD WING-TO-BODY FAIRINGS - LEFT |  | M-3-190 | 2
53-620-00-01 | FORWARD WING-TO-BODY FAIRINGS - LEFT |  | M-3-190 | 2
53-621-00-02 | AFT WING-TO-BODY FAIRINGS - RIGHT |  | M-3-190 | 2
53-621-00-02 | AFT WING-TO-BODY FAIRINGS - RIGHT |  | M-3-190 | 2
21-140-00-01 | OPERATIONALLY CHECK AC PACK FLOW CONTROL FLOW SENSOR |  | E-0-210 | 1
21-170-00-02 | AC PACK FAN BYPASS CHECK VALVE |  | M-3-100 | 4
23-010-00-01 | PASSENGER ADDRESS (PA) SYSTEM FUNCTIONAL CHECK |  | E-1-200 | 2
23-060-00-01 | INSPECT (GENERAL VISUAL) THE STATIC DISCHARGERS FOR CONDITION AND SECURITY |  | E-3-300 | 3
25-020-02-01 | FLIGHT COMPARTMENT SEATS OPERATIONAL TEST - MANUAL ADJUSTMENT (VERTICAL AND HORIZONTAL) |  | M-1-210 | 1
25-040-00-01 | PASSENGER SEAT BELT CHECK |  | C-3-200 | 4
25-040-00-02 | CREW REST SEAT BELT CHECK |  | C-3-200 | 1
25-095-00-01 | INSPECT (DETAILED) THE LEFT OVERWING EXIT DOOR LIFELINE |  | M-3-800 | 2
25-095-00-02 | INSPECT (DETAILED) THE RIGHT OVERWING EXIT DOOR LIFELINE |  | M-3-800 | 3
25-150-00-01 | PROTECTIVE BREATHING EQUIPMENT (SMOKEHOOD) INSPECTION |  | C-3-200 | 1
25-190-00-01 | MEGAPHONE OPERATIONAL TEST |  | E-3-200 | 1
26-045-00-01 | OVERHEAD FLIGHT ATTENDANT REST SMOKE DETECTION - SMOKE TEST |  | E-3-200 | 2
26-045-00-06 | OPERATIONALLY CHECK THE OVERHEAD FLIGHT CREW REST (OFCR) SMOKE DETECTOR SYSTEM USING SMOKE SOURCE |  | E-3-200 | 1
27-350-00 | AUTOSLAT PRIORITY VALVES - MAIN LANDING GEAR - OPERATIONAL CHECK |  | E-1-100 | 4
28-022-60 | A/C GFI RELAY - OPERATIONALLY CHECK | FUEL | E-1-210 | 5
27-400-00 | CABIN CREW - AILERON TRIM INHIBIT - OPERATIONAL CHECK |  | E-1-210 | 0.5
27-400-00 | CABIN CREW - AILERON TRIM INHIBIT - OPERATIONAL CHECK |  | E-1-210 | 0.5
29-040-00_01 | CENTER HYDRAULIC SYSTEM RETURN FILTER MODULE - CHECK / INSPECTION |  |  | 1
29-040-00_01 | CENTER HYDRAULIC SYSTEM RETURN FILTER MODULE - CHECK / INSPECTION |  |  | 1
29-040-00_01 | CENTER HYDRAULIC SYSTEM RETURN FILTER MODULE - CHECK / INSPECTION |  |  | 1
29-040-00_01 | CENTER HYDRAULIC SYSTEM RETURN FILTER MODULE - CHECK / INSPECTION |  |  | 1
28-015-00 | SURGE TANK VENT - FLAME ARRESTOR - VISUAL INSPECTION |  | M-3-500 | 2
28-015-00 | SURGE TANK VENT - FLAME ARRESTOR - VISUAL INSPECTION |  | M-3-500 | 2
28-022-65 | A/C FUEL PUMP GFI AND/OR GFP - OPERATIONALLY CHECK | FUEL | E-1-210 | 5
53-607-00-01 | PASSENGER COMPARTMENT |  | M-3-200 | 2
53-607-00-01 | PASSENGER COMPARTMENT |  | M-3-200 | 2
53-608-00-01 | PASSENGER COMPARTMENT |  | M-3-200 | 1
53-608-00-01 | PASSENGER COMPARTMENT |  | M-3-200 | 1
53-609-00-01 | PASSENGER COMPARTMENT |  | M-3-200 | 1
53-609-00-01 | PASSENGER COMPARTMENT |  | M-3-200 | 1
54-550-02-02 | STRUT FORWARD TORQUE BOX |  | Z-3-440 | 1.5
54-550-02-02 | STRUT FORWARD TORQUE BOX |  | Z-3-440 | 1.5
54-549-02-02 | AFT TORQUE BOX - RIGHT NACELLE STRUT |  | Z-3-440 | 1.5
54-549-02-02 | AFT TORQUE BOX - RIGHT NACELLE STRUT |  | Z-3-440 | 1.5
54-542-01-02 | STRUT FORWARD TORQUE BOX |  | Z-3-430 | 1.5
54-542-01-02 | STRUT FORWARD TORQUE BOX |  | Z-3-430 | 1.5
54-541-01-02 | AFT TORQUE BOX - LEFT NACELLE STRUT |  | Z-3-430 | 4
54-541-01-02 | AFT TORQUE BOX - LEFT NACELLE STRUT |  | Z-3-430 | 4
54-536-01-01 | LEFT NACEL_LE STRUT |  | Z-3-430 | 10
54-536-01-01 | LEFT NACEL_LE STRUT |  | Z-3-430 | 10
54-544-02-01 | RIGHT NACELLE STRUT |  | Z-3-440 | 3
54-544-02-01 | RIGHT NACELLE STRUT |  | Z-3-440 | 3
54-545-02-01 | RIGHT NACELLE STRUT |  | Z-3-440/N | 10
54-545-02-01 | RIGHT NACELLE STRUT |  | Z-3-440/N | 10
54-537-01-01 | LEFT NACELLE STRUT |  | Z-3-430/N | 12
54-537-01-01 | LEFT NACELLE STRUT |  | Z-3-430/N | 12
54-537-01-01 | LEFT NACELLE STRUT |  | Z-3-430/N | 12
55-529-01-01 | LEFT HORIZONTAL STABILIZER CENTER SECTION |  | M-3-330 | 4
55-529-01-01 | LEFT HORIZONTAL STABILIZER CENTER SECTION |  | M-3-330 | 4
55-516-01-01 | VERTICAL STABILIZER - REAR SPAR TO TRAILING EDGE |  | M-3-320 | 6
55-516-01-01 | VERTICAL STABILIZER - REAR SPAR TO TRAILING EDGE |  | M-3-320 | 6
55-508-00-01 | FUSELAGE - BS 2150-2570.3 (SECTION 48) |  | M-3-311/N | 10
55-508-00-01 | FUSELAGE - BS 2150-2570.3 (SECTION 48) |  | M-3-311/N | 10
55-508-00-01 | FUSELAGE - BS 2150-2570.3 (SECTION 48) |  | M-3-311/N | 10
32-120-00 | LANDING GEAR ALTERNATE EXTENSION SYSTEM - OPERATIONAL CHECK |  |  | 6.5
32-120-00 | LANDING GEAR ALTERNATE EXTENSION SYSTEM - OPERATIONAL CHECK |  |  | 6.5
36-022-00_01 | LH ENGINE AIR SUPPLY SYSTEM IP CHECK VALVE - INSPECTION |  | Z-3-410 | 1
36-022-00_01 | LH ENGINE AIR SUPPLY SYSTEM IP CHECK VALVE - INSPECTION |  | Z-3-410 | 1
36-022-00_02 | RH ENGINE AIR SUPPLY SYSTEM IP CHECK VALVE - INSPECTION |  | Z-3-420 | 1.5
36-022-00_02 | RH ENGINE AIR SUPPLY SYSTEM IP CHECK VALVE - INSPECTION |  | Z-3-420 | 1.5
36-022-00_02 | RH ENGINE AIR SUPPLY SYSTEM IP CHECK VALVE - INSPECTION |  | Z-3-420 | 1.5
36-022-00_02 | RH ENGINE AIR SUPPLY SYSTEM IP CHECK VALVE - INSPECTION |  | Z-3-420 | 1.5
32-035-01-OPT | POWER PACK ELECTRIC MOTOR`S DIELECTRIC INSULATION RESISTANCE OF L.G. A |  | E-3-700 | 1
32-035-01-OPT | POWER PACK ELECTRIC MOTOR`S DIELECTRIC INSULATION RESISTANCE OF L.G. A |  | E-3-700 | 1
38-130-00 | POTABLE WATER SYS PRESS LIMIT SWITCH & RELAY CIRCUIT - OPERATION CHECK |  |  | 20
38-130-00 | POTABLE WATER SYS PRESS LIMIT SWITCH & RELAY CIRCUIT - OPERATION CHECK |  |  | 20
33-044-00-OPT_01 | LH WING TIP - ANTI-COLLISION LIGHT LENSES / HOUSING SEAL - VISUAL INSP |  | E-3-500 | 0.67
33-044-00-OPT_01 | LH WING TIP - ANTI-COLLISION LIGHT LENSES / HOUSING SEAL - VISUAL INSP |  | E-3-500 | 0.67
38-090-00X | PASSENGER CABIN - WASTE TANK QUANTITY INDICATION - OPERATIONAL CHECK |  |  | 0.33
38-090-00X | PASSENGER CABIN - WASTE TANK QUANTITY INDICATION - OPERATIONAL CHECK |  |  | 0.33
32-011-00X | LANDING GEARS - TPIS - FUNCTIONAL CHECK |  |  | 0.5
32-011-00X | LANDING GEARS - TPIS - FUNCTIONAL CHECK |  |  | 0.5
32-210-00X | MAIN LANDING GEARS - BRAKES - INSPECTION |  |  | 1
32-210-00X | MAIN LANDING GEARS - BRAKES - INSPECTION |  |  | 1
35-160-00X | PORTABLE OXYGEN CYLINDER ASSEMBLIES - CHECK/INSPECTION |  |  | 1
35-160-00X | PORTABLE OXYGEN CYLINDER ASSEMBLIES - CHECK/INSPECTION |  |  | 1
38-032-00-OPCX | WASTE TOILET SYSTEM - CLEANING |  |  | 1
38-032-00-OPCX | WASTE TOILET SYSTEM - CLEANING |  |  | 1
55-526-00-01 | VERTICAL STABILIZER - FRONT SPAR TO REAR SPAR |  | M-3-320 | 2
55-523-00-01 | RUDDER TAB |  | M-3-320 | 2
55-523-00-01 | RUDDER TAB |  | M-3-320 | 2
55-520-01-01 | RUDDER |  | M-3-320 | 2
55-520-01-01 | RUDDER |  | M-3-320 | 2
55-528-03-01 | LEFT HORIZONTAL STABILIZER CENTER SECTION |  | M-3-330 | 32
55-502-00-01 | HORIZONTAL STABILIZER CENTER SECTION |  | M-3-312 | 1.5
55-502-00-01 | HORIZONTAL STABILIZER CENTER SECTION |  | M-3-312 | 1.5
55-515-01-01 | VERTICAL STABILIZER - REAR SPAR TO TRAILING EDGE |  | M-3-320 | 3
55-515-01-01 | VERTICAL STABILIZER - REAR SPAR TO TRAILING EDGE |  | M-3-320 | 3
55-511-00-01 | VERTICAL STABILIZER - FRONT SPAR TO REAR SPAR |  | M-3-320 | 3
55-509-00-01 | VERTICAL STABILIZER -AUXILIARY SPAR TO FRONT SPAR |  | M-3-320 | 3
55-518-01-01 | VERTICAL STABILIZER - REAR SPAR TO TRAILING EDGE |  | M-3-320 | 3
55-518-01-01 | VERTICAL STABILIZER - REAR SPAR TO TRAILING EDGE |  | M-3-320 | 3
55-527-01-01 | LEFT HORIZONTAL STABILIZER CENTER SECTION |  | M-3-312 | 1.5
55-513-01-01 | VERTICAL STABILIZER - FRONT SPAR TO REAR SPAR |  | M-3-320 | 16
55-513-01-01 | VERTICAL STABILIZER - FRONT SPAR TO REAR SPAR |  | M-3-320 | 16
55-505-00-01 | STABILIZER TORSION BOX COMPARTMENT |  | M-3-313 | 1
33-080-00X | CREW CABIN - EMERGENCY LIGHTS BATTERY PACKS - FUNCTIONAL CHECK |  |  | 1
33-080-00X | CREW CABIN - EMERGENCY LIGHTS BATTERY PACKS - FUNCTIONAL CHECK |  |  | 1
31-060-00X | CREW CABIN - WARNING ELECTRONIC SYSTEM - OPERATIONAL CHECK |  |  | 1
31-060-00X | CREW CABIN - WARNING ELECTRONIC SYSTEM - OPERATIONAL CHECK |  |  | 1
33-000-00-OPCX | PAX CABIN - READING LIGHTS - CHECKS |  |  | 0.5
33-000-00-OPCX | PAX CABIN - READING LIGHTS - CHECKS |  |  | 0.5
35-021-03-OPT | PASSENGER OXYGEN SYSTEM - OFCR AND OHAR - GENERAL VISUAL INSPECTION |  | C-3-200 | 1
35-021-03-OPT | PASSENGER OXYGEN SYSTEM - OFCR AND OHAR - GENERAL VISUAL INSPECTION |  | C-3-200 | 1
35-021-01-OPT | PASSENGER OXYGEN SYSTEM - OFCR AND OHAR - GENERAL VISUAL INSPECTION |  | C-3-200 | 1.5
35-021-01-OPT | PASSENGER OXYGEN SYSTEM - OFCR AND OHAR - GENERAL VISUAL INSPECTION |  | C-3-200 | 1.5
33-050-01-OPT | OFCR AND OHAR - EMERGENCY LIGHTING SYSTEM BATTERY PACKS - FUNCTIONAL C |  |  | 1
33-050-01-OPT | OFCR AND OHAR - EMERGENCY LIGHTING SYSTEM BATTERY PACKS - FUNCTIONAL C |  |  | 1
33-050-00-OPT | OVERHEAD ATTENDANT REST - EMERGENCY LIGHTS - OPERATIONAL CHECK |  | E-1-200 | 0.25
33-050-00-OPT | OVERHEAD ATTENDANT REST - EMERGENCY LIGHTS - OPERATIONAL CHECK |  | E-1-200 | 0.25
33-110-00 | LOWER LOBE ATT. REST (LLAR) BACK-UP LIGHTING SYS CAPACITY CHECK |  |  | 0.5
33-110-00 | LOWER LOBE ATT. REST (LLAR) BACK-UP LIGHTING SYS CAPACITY CHECK |  |  | 0.5
33-100-00 | LOWER LOBE ATT. REST (LLAR) BACK-UP LIGHTS OPERATIONAL CHECK |  |  | 0.33
33-100-00 | LOWER LOBE ATT. REST (LLAR) BACK-UP LIGHTS OPERATIONAL CHECK |  |  | 0.33
33-020-00-OPC | OFCR, OHAR - LIGHTS - OPERATIONAL CHECK |  |  | 0.17
32-200-00-OPT | NOSE AND MAIN LANDING GEARS - WHEEL TIRES - INSPECTION |  |  | 0.33
32-200-00-OPT | NOSE AND MAIN LANDING GEARS - WHEEL TIRES - INSPECTION |  |  | 0.33
33-050-03-OPT | OFCR - EMERGENCY LIGHT SYSTEM - OPERATIONAL CHECK |  | E-1-200 | 0.25
33-050-03-OPT | OFCR - EMERGENCY LIGHT SYSTEM - OPERATIONAL CHECK |  | E-1-200 | 0.25
31-080-00 | PRIMARY DISP. SYS - INSTRUMENT SOURCE SELECT SWITCHING - OPERATIO |  |  | 0.25
31-080-00 | PRIMARY DISP. SYS - INSTRUMENT SOURCE SELECT SWITCHING - OPERATIO |  |  | 0.25
55-503-00-01 | AREA AFT OF BULKHEAD |  | M-3-313 | 96
55-525-01-01 | VERTICAL STABLT.LZER - AUXILIARY SPAR TO FRONT SPAR |  | M-3-320 | 2
55-525-01-01 | VERTICAL STABLT.LZER - AUXILIARY SPAR TO FRONT SPAR |  | M-3-320 | 2
55-512-00-01 | VERTICAL STABILIZER - FRONT SPAR TO REAR SPAR |  | M-3-320 | 40
55-512-00-01 | VERTICAL STABILIZER - FRONT SPAR TO REAR SPAR |  | M-3-320 | 40
55-522-00-02 | RUDDER TAB |  | M-3-320 | 4
55-514-01-01 | VERTICAL STABILIZER - FRONT SPAR TO REAR SPAR |  | M-3-320 | 6
55-514-01-01 | VERTICAL STABILIZER - FRONT SPAR TO REAR SPAR |  | M-3-320 | 6
55-510-00-02 | VERTICAL STABILIZER -AUXILIARY SPAR TO FRONT SPAR |  | M-3-320 | 8
55-510-00-02 | VERTICAL STABILIZER -AUXILIARY SPAR TO FRONT SPAR |  | M-3-320 | 8
55-524-01-01 | VERTICAL STABILIZER LEADING EDGE |  | M-3-320 | 3
55-524-01-01 | VERTICAL STABILIZER LEADING EDGE |  | M-3-320 | 3
55-539-04-01 | RIGHT HORIZONTAL STABILIZER CENTER SECTION |  | M-3-340 | 32
55-540-02-01 | RIGHT HORIZONTAL STABILIZER CENTER SECTION" |  | M-3-340 | 2
55-540-02-01 | RIGHT HORIZONTAL STABILIZER CENTER SECTION" |  | M-3-340 | 2
55-536-03-01 | LEFT ELEVATOR |  | M-3-330 | 1
55-536-03-01 | LEFT ELEVATOR |  | M-3-330 | 1
55-547-04-01 | RIGHT ELEVATOR |  | M-3-340 | 1
55-547-04-01 | RIGHT ELEVATOR |  | M-3-340 | 1
55-538-02-01 | RIGHT HORIZONTAL STABILIZER CENTER SECTION |  | M-3-313 | 1.5
55-534-03-01 | LEFT HORIZONTAL STABILIZER - REAR SPAR;TO TRAILING EDGE |  | M-3-330 | 2
55-534-03-01 | LEFT HORIZONTAL STABILIZER - REAR SPAR;TO TRAILING EDGE |  | M-3-330 | 2
33-024-01-OPT | OFCR - EMERGENCY LIGHTS AND PASSENGER INFORMATION SIGNS - OPERATIONAL |  | E-1-200 | 0.33
33-024-01-OPT | OFCR - EMERGENCY LIGHTS AND PASSENGER INFORMATION SIGNS - OPERATIONAL |  | E-1-200 | 0.33
33-024-00-OPT | OHAR - PASSENGER INFORMATION SIGNS - OPERATIONAL CHECK |  | E-1-200 | 0.17
33-024-00-OPT | OHAR - PASSENGER INFORMATION SIGNS - OPERATIONAL CHECK |  | E-1-200 | 0.17
33-020-00-OPT | CREW/ATTENDANT RESTS - LIGHTS - OPERATIONAL CHECK |  | E-1-200 | 0.17
33-020-00-OPT | CREW/ATTENDANT RESTS - LIGHTS - OPERATIONAL CHECK |  | E-1-200 | 0.17
32-170-00 | NORMAL AND ALTERNATE BRAKE SYSTEMS - FUNCTIONAL CHECK |  | M-1-900 | 8
32-170-00 | NORMAL AND ALTERNATE BRAKE SYSTEMS - FUNCTIONAL CHECK |  | M-1-900 | 8
35-161-00 | DISPOSABLE OXYGEN MASKS - CHECK/INSPECTION |  | C-3-200 | 0.5
35-161-00 | DISPOSABLE OXYGEN MASKS - CHECK/INSPECTION |  | C-3-200 | 0.5
34-000-00-OPT | STATIC PORT AND PITOT TUBE - VISUAL CHECK |  |  | 1
38-070-00 | BULK CARGO - VACUUM BLOWER AIR FILTER - RESTORATION |  |  | 2
38-070-00 | BULK CARGO - VACUUM BLOWER AIR FILTER - RESTORATION |  |  | 2
31-090-00 | PRIMARY DISPLAY SYSTEM - DISPLAY CONTROL SWITCHES - OPERATIONAL CHECK |  |  | 0.17
31-090-00 | PRIMARY DISPLAY SYSTEM - DISPLAY CONTROL SWITCHES - OPERATIONAL CHECK |  |  | 0.17
33-010-00 | FLIGHT COMPARTMENT PANEL FLOODLIGHTS - OPERATIONAL CHECK |  |  | 0.5
33-010-00 | FLIGHT COMPARTMENT PANEL FLOODLIGHTS - OPERATIONAL CHECK |  |  | 0.5
31-060-00 | CREW CABIN - WARNING ELECTRONIC SYSTEM - OPERATIONAL CHECK |  |  | 1
31-060-00 | CREW CABIN - WARNING ELECTRONIC SYSTEM - OPERATIONAL CHECK |  |  | 1
32-802-00_02 | NLG AND LANDING GEAR DOORS - ZONAL / EZAP INSPECTION |  |  | 1
55-545-04-01 | RIGHT HORIZONTAL STABILIZER - REAR SPAR TO TRAILING EDGE |  | M-3-340 | 2
55-545-04-01 | RIGHT HORIZONTAL STABILIZER - REAR SPAR TO TRAILING EDGE |  | M-3-340 | 2
55-535-03-01 | LEFT HORIZONTAL STABILIZER- REAR SPAR TO TRAILING EDGE |  | M-3-330 | 3
55-535-03-01 | LEFT HORIZONTAL STABILIZER- REAR SPAR TO TRAILING EDGE |  | M-3-330 | 3
55-546-04-01 | RIGHT HORIZONTAL STABILIZER - REAR SPAR TO TRAILING EDGE |  | M-3-340 | 3
55-546-04-01 | RIGHT HORIZONTAL STABILIZER - REAR SPAR TO TRAILING EDGE |  | M-3-340 | 3
55-532-01-01 | LEFT HORIZONTAL STABILIZER - FRONT SPAR TO REAR SPAR |  | M-3-330 | 8
55-532-01-01 | LEFT HORIZONTAL STABILIZER - FRONT SPAR TO REAR SPAR |  | M-3-330 | 8
55-544-02-01 | RIGHT HORIZONTAL STABILIZER - FRONT SPAR TO REAR SPAR |  | M-3-340 | 8
55-544-02-01 | RIGHT HORIZONTAL STABILIZER - FRONT SPAR TO REAR SPAR |  | M-3-340 | 8
55-543-02-01 | RIGHT HORIZONTAL STABILIZER - FRONT SPAR TO REAR SPAR |  | M-3-340 | 8
55-543-02-01 | RIGHT HORIZONTAL STABILIZER - FRONT SPAR TO REAR SPAR |  | M-3-340 | 8
55-542-02-01 | RIGHT HORIZONTAL STABILIZER CENTER SECTION |  | M-3-340 | 2
55-542-02-01 | RIGHT HORIZONTAL STABILIZER CENTER SECTION |  | M-3-340 | 2
55-531-01-01 | LEFT HORIZONTAL STABILIZER CENTER |  | M-3-330 | 2
55-531-01-01 | LEFT HORIZONTAL STABILIZER CENTER |  | M-3-330 | 2
55-533-01-01 | LEFT HORIZONTAL STABILIZER - FRONT SPAR TO REAR SPAR |  | M-3-330 | 8
55-533-01-01 | LEFT HORIZONTAL STABILIZER - FRONT SPAR TO REAR SPAR |  | M-3-330 | 8
55-552-00-01 | RIGHT HORIZONTAL STABILIZER TIP |  | M-3-340 | 24
55-551-00-01 | LEFT HORIZONTAL STABILIZER TIP |  | M-3-330 | 24
55-656-01-01 | LEFT HORIZ9NTAL STABILIZER LEADING EDGE |  | M-3-330 | 6
55-656-01-01 | LEFT HORIZ9NTAL STABILIZER LEADING EDGE |  | M-3-330 | 6
32-802-00_01 | NLG AND LANDING GEAR DOORS - ZONAL / EZAP INSPECTION |  | E-3-710 | 1
33-090-00 | CREW CABIN - EMERGENCY LIGHTS BATTERY PACKS - RESTORING |  | E-1-200 | 2
33-090-00 | CREW CABIN - EMERGENCY LIGHTS BATTERY PACKS - RESTORING |  | E-1-200 | 2
32-210-00 | MAIN LANDING GEARS - BRAKES - INSPECTION |  | M-3-900 | 1
32-210-00 | MAIN LANDING GEARS - BRAKES - INSPECTION |  | M-3-900 | 1
35-110-00 | PASSENGER GASEOUS OXYGEN SYSTEM PRESSURE LINES - OPERATIONAL CHECK |  |  | 0
32-810-02_02 | RIGHT MAIN LANDING GEAR & LANDING GEAR DOORS - ZONAL / EZAP INSPECTION |  |  | 1.5
32-810-02_01 | RIGHT MAIN LANDING GEAR & LANDING GEAR DOORS - ZONAL / EZAP INSPECTION |  | E-3-740 | 2
32-804-01 | LEFT MLG AND LANDING GEAR DOORS - ZONAL INSPECTION |  | M-3-730/E | 2
32-804-01 | LEFT MLG AND LANDING GEAR DOORS - ZONAL INSPECTION |  | M-3-730/E | 2
32-804-01 | LEFT MLG AND LANDING GEAR DOORS - ZONAL INSPECTION |  | M-3-730/E | 2
32-800-00 | NLG AND LANDING GEAR DOORS - ZONAL INSPECTION |  | M-3-710 | 1.5
32-800-00 | NLG AND LANDING GEAR DOORS - ZONAL INSPECTION |  | M-3-710 | 1.5
32-800-00 | NLG AND LANDING GEAR DOORS - ZONAL INSPECTION |  | M-3-710 | 1.5
32-260-00 | MAIN LANDING GEAR SHOCK STRUT DIMENSION "A" - FUNCTIONALLY CHECK |  | M-3-700 | 1
32-260-00 | MAIN LANDING GEAR SHOCK STRUT DIMENSION "A" - FUNCTIONALLY CHECK |  | M-3-700 | 1
32-804-01_01 | LEFT MLG AND LANDING GEAR DOORS - ZONAL INSPECTION |  | E-3-730 | 0.5
32-804-01_01 | LEFT MLG AND LANDING GEAR DOORS - ZONAL INSPECTION |  | E-3-730 | 0.5
32-240-00 | TAIL SKID - VISUAL INSPECTION |  | M-1-900 | 0.5
32-240-00 | TAIL SKID - VISUAL INSPECTION |  | M-1-900 | 0.5
55-660-02-01 | RIGHT HORIZONTAL STABILIZER LEADING EDGE |  | M-3-340 | 6
55-660-02-01 | RIGHT HORIZONTAL STABILIZER LEADING EDGE |  | M-3-340 | 6
57-520-01-01 | LEFT WING FLAPERON |  | M-3-550 | 1
57-520-01-01 | LEFT WING FLAPERON |  | M-3-550 | 1
57-515-01-01 | LEFT WING INBOARD MAIN FLAP |  | M-3-550 | 1
57-515-01-01 | LEFT WING INBOARD MAIN FLAP |  | M-3-550 | 1
57-540-02-01 | WING INSPAR AREA (FUEL TANKS) - INBOARD OF WING RIB 17 |  | M-3-600 | 2
57-532-01-01 | LEFT WING FLAP SUPPORT FAIRING NUMBER 3 |  | M-3-550/N | 14
57-532-01-01 | LEFT WING FLAP SUPPORT FAIRING NUMBER 3 |  | M-3-550/N | 14
57-532-01-01 | LEFT WING FLAP SUPPORT FAIRING NUMBER 3 |  | M-3-550/N | 14
57-530-01-01 | FLAP SUPPORT FAIRING NUMBER 4 |  | M-3-550/N | 4
57-530-01-01 | FLAP SUPPORT FAIRING NUMBER 4 |  | M-3-550/N | 4
57-530-01-01 | FLAP SUPPORT FAIRING NUMBER 4 |  | M-3-550/N | 4
57-503-01-01 | SLAT NUMBER 7 |  | M-3-510 | 1
57-503-01-01 | SLAT NUMBER 7 |  | M-3-510 | 1
57-531-01-01 | INBOARD FLAP CENTER TRACK FAIRING - LEFT WING |  | M-3-570 | 1
57-531-01-01 | INBOARD FLAP CENTER TRACK FAIRING - LEFT WING |  | M-3-570 | 1
57-517-01-01 | LEFT WING INBOARD MAIN FLAP |  | M-3-550 | 4
57-517-01-01 | LEFT WING INBOARD MAIN FLAP |  | M-3-550 | 4
57-516-01-01 | LEFT WING INBOARD MAIN FLAP |  | M-3-550 | 8
57-516-01-01 | LEFT WING INBOARD MAIN FLAP |  | M-3-550 | 8
57-536-02-01 | SLAT NUMBER 8 |  | M-3-610 | 3
57-536-02-01 | SLAT NUMBER 8 |  | M-3-610 | 3
57-518-01-01 | LEFT WING INBOARD AFT FLAP |  | M-3-550 | 2
57-518-01-01 | LEFT WING INBOARD AFT FLAP |  | M-3-550 | 2
32-808-02_01 | RIGHT MLG AND LANDING GEAR DOORS - ZONAL INSPECTION |  | E-3-740 | 0.5
32-808-02_01 | RIGHT MLG AND LANDING GEAR DOORS - ZONAL INSPECTION |  | E-3-740 | 0.5
32-270-00 | NOSE LANDING GEAR PRESSURE GAGE - VISUALLY CHECK |  | M-3-710 | 0.33
32-270-00 | NOSE LANDING GEAR PRESSURE GAGE - VISUALLY CHECK |  | M-3-710 | 0.33
33-070-00 | CREW CABIN - EMERGENCY LIGHTS - OPERATIONAL CHECK |  | E-1-100 | 0.5
33-070-00 | CREW CABIN - EMERGENCY LIGHTS - OPERATIONAL CHECK |  | E-1-100 | 0.5
36-022-00_02 | RH ENGINE AIR SUPPLY SYSTEM IP CHECK VALVE - INSPECTION |  | Z-3-420 | 1.5
36-022-00_02 | RH ENGINE AIR SUPPLY SYSTEM IP CHECK VALVE - INSPECTION |  | Z-3-420 | 1.5
33-044-00-OPT_02 | RH WING TIP - ANTI-COLLISION LIGHT LENSES / HOUSING SEAL - VISUAL INSP |  | E-3-600 | 0.67
33-044-00-OPT_02 | RH WING TIP - ANTI-COLLISION LIGHT LENSES / HOUSING SEAL - VISUAL INSP |  | E-3-600 | 0.67
32-045-00-OPT | WHEEL HUB - INSPECTION/OVERHAUL |  |  | 1
32-045-01-OPT | BRAKE - OVERHAUL |  |  | 1
36-022-00 | ENGINE AIR SUPPLY SYSTEM IP CHECK VALVE - FUNCTIONAL CHECK |  | Z-3-410 | 3
32-280-00 | NLG SHOCK STRUT - SERVICING |  | M-3-710 | 6
32-280-00 | NLG SHOCK STRUT - SERVICING |  | M-3-710 | 6
38-031-01-OPT | WATER/WASTE SYSTEM - FORWARD DRAIN MAST - INSPECTION |  |  | 2
38-031-01-OPT | WATER/WASTE SYSTEM - FORWARD DRAIN MAST - INSPECTION |  |  | 2
31-020-00-OPT | FLIGHT DATA RECORDER SYSTEM - CHECKS |  |  | 0.33
31-020-00-OPT | FLIGHT DATA RECORDER SYSTEM - CHECKS |  |  | 0.33
31-000-00-OPT | OPTICAL QAR DISK - REPLACEMENT |  |  | 1
38-090-00 | PASSENGER CABIN - WASTE TANK QUANTITY INDICATION - OPERATIONAL CHECK |  |  | 0.33
38-090-00 | PASSENGER CABIN - WASTE TANK QUANTITY INDICATION - OPERATIONAL CHECK |  |  | 0.33
35-163-00 | PORTABLE OXYGEN CYLINDER ASSEMBLIES - DISCARD |  |  | 0.5
57-508-01-01 | LH WING INSPAR AREA {FUEL TANKS)- RIB 17 TO RIB 34 |  | M-3-540 | 32
57-508-01-01 | LH WING INSPAR AREA {FUEL TANKS)- RIB 17 TO RIB 34 |  | M-3-540 | 32
57-506-01-01 | LH WING INSPAR AREA (FUEL TANKS) - INBOARD OF WING RIB 17 |  | M-3-530 | 32
57-506-01-01 | LH WING INSPAR AREA (FUEL TANKS) - INBOARD OF WING RIB 17 |  | M-3-530 | 32
57-501-00-01 | WING CENTER SECTION |  | M-3-130 | 16
57-510-01-01 | MAIN TANK- RIB 17 TO RIB 32 - LEFT WING |  | M-3-540/N | 10
57-510-01-01 | MAIN TANK- RIB 17 TO RIB 32 - LEFT WING |  | M-3-540/N | 10
57-510-01-01 | MAIN TANK- RIB 17 TO RIB 32 - LEFT WING |  | M-3-540/N | 10
57-511-01-01 | MAIN TANK- RIB 17 TO RIB 32 - LEFT WING |  | M-3-540 | 32
57-511-01-01 | MAIN TANK- RIB 17 TO RIB 32 - LEFT WING |  | M-3-540 | 32
57-550-02-01 | RIGHT WING INBOARD MAIN FLAP |  | M-3-650 | 1
57-550-02-01 | RIGHT WING INBOARD MAIN FLAP |  | M-3-650 | 1
57-555-02-01 | RIGHT WING FLAPERON |  | M-3-650 | 1
57-555-02-01 | RIGHT WING FLAPERON |  | M-3-650 | 1
57-562-02-01 | FLAP SUPPORT FAIRING NUMBER 6 RIGHT WING |  | M-3-650/N | 14
57-562-02-01 | FLAP SUPPORT FAIRING NUMBER 6 RIGHT WING |  | M-3-650/N | 14
57-562-02-01 | FLAP SUPPORT FAIRING NUMBER 6 RIGHT WING |  | M-3-650/N | 14
57-557-02-01 | RIGHT WING OUTBOARD FLAP |  | M-3-550 | 3
57-557-02-01 | RIGHT WING OUTBOARD FLAP |  | M-3-550 | 3
57-552-02-01 | RIGHT WING INBOARD MAIN FLAP |  | M-3-650 | 4
57-552-02-01 | RIGHT WING INBOARD MAIN FLAP |  | M-3-650 | 4
57-551-02-01 | RIGHT WING INBOARD MAIN FLAP |  | M-3-650 | 8
57-551-02-01 | RIGHT WING INBOARD MAIN FLAP |  | M-3-650 | 8
57-561-02-01 | INBOARD FLAP CENTER TRACK FAIRING - RIGHT WING |  | M-3-650 | 1
57-561-02-01 | INBOARD FLAP CENTER TRACK FAIRING - RIGHT WING |  | M-3-650 | 1
57-544-02-01 | WING INSPAR AREA (FUEL TANKS) - RIB 34 TO WING TIP |  | M-3-640 | 16
57-544-02-01 | WING INSPAR AREA (FUEL TANKS) - RIB 34 TO WING TIP |  | M-3-640 | 16
35-164-00 | CREW OXYGEN CYLINDER - DISCARD |  |  | 2
30-010-00 | FLIGHT COMPARTMENT NO.1 WINDOW BACKUP ANTI-FOG - OPERATIONAL CHECK |  |  | 0.25
30-010-00 | FLIGHT COMPARTMENT NO.1 WINDOW BACKUP ANTI-FOG - OPERATIONAL CHECK |  |  | 0.25
35-040-00_01 | CREW OXY MASK, DILUTER DEMAND REGULATOR, MICROPHONE - OPERATION CHECK |  | C-1-200 | 0.5
35-040-00_01 | CREW OXY MASK, DILUTER DEMAND REGULATOR, MICROPHONE - OPERATION CHECK |  | C-1-200 | 0.5
38-080-00 | WASTE TANK QUANTITY INDICATION - OPERATIONAL CHECK |  | C-1-200 | 1
38-080-00 | WASTE TANK QUANTITY INDICATION - OPERATIONAL CHECK |  | C-1-200 | 1
35-011-02-OPT | CREW/PAX OXYGEN CYLINDERS - INSPECT AND HYDROSTATIC TEST |  |  | 1
32-220-00 | LEFT OR RIGHT MAIN LANDING GEAR ASSEMBLY - RESTORATION |  |  | 1
32-220-00 | LEFT OR RIGHT MAIN LANDING GEAR ASSEMBLY - RESTORATION |  |  | 1
32-230-00 | NOSE LANDING GEAR ASSEMBLY - RESTORATION |  |  | 1
32-230-00 | NOSE LANDING GEAR ASSEMBLY - RESTORATION |  |  | 1
32-011-00 | LANDING GEARS - TPIS - FUNCTIONAL CHECK |  | M-1-700 | 1
32-011-00 | LANDING GEARS - TPIS - FUNCTIONAL CHECK |  | M-1-700 | 1
33-000-00-OPC | PAX CABIN - READING LIGHTS - CHECKS |  | E-1-200 | 0.5
33-000-00-OPC | PAX CABIN - READING LIGHTS - CHECKS |  | E-1-200 | 0.5
33-000-00-OPC | PAX CABIN - READING LIGHTS - CHECKS |  | E-1-200 | 0.5
33-000-00-OPC | PAX CABIN - READING LIGHTS - CHECKS |  | E-1-200 | 0.5
57-553-02-01 | RIGHT WING INBOARD AFT FLAP |  | M-3-650 | 2
57-553-02-01 | RIGHT WING INBOARD AFT FLAP |  | M-3-650 | 2
57-560-02-01 | FLAP SUPPORT FAIRING NUMBER 5 RIGHT WING |  | M-3-650/N | 4
57-560-02-01 | FLAP SUPPORT FAIRING NUMBER 5 RIGHT WING |  | M-3-650/N | 4
57-560-02-01 | FLAP SUPPORT FAIRING NUMBER 5 RIGHT WING |  | M-3-650/N | 4
57-543-02-01 | WING INSPAR AREA (FUEL TANKS) - RIB 17 TO RIB 34 |  | M-3-640 | 32
57-543-02-01 | WING INSPAR AREA (FUEL TANKS) - RIB 17 TO RIB 34 |  | M-3-640 | 32
57-541-02-01 | WING INSPAR AREA (FUEL TANKS) - INBOARD OF WING RIB 17 |  | M-3-630 | 32
57-541-02-01 | WING INSPAR AREA (FUEL TANKS) - INBOARD OF WING RIB 17 |  | M-3-630 | 32
57-545-02-01 | MAIN TANK- RIB17 TO RIB 32- RIGHT WING |  | M-3-640/N | 10
57-545-02-01 | MAIN TANK- RIB17 TO RIB 32- RIGHT WING |  | M-3-640/N | 10
57-545-02-01 | MAIN TANK- RIB17 TO RIB 32- RIGHT WING |  | M-3-640/N | 10
57-546-02-01 | MAIN TANK-,RIB 17 TO RIB 32 - RIGHT WING |  | M-3-640 | 32
57-546-02-01 | MAIN TANK-,RIB 17 TO RIB 32 - RIGHT WING |  | M-3-640 | 32
57-607-01-01 | LEFT WING |  | M-3-500 | 0
57-607-01-01 | LEFT WING |  | M-3-500 | 0
57-607-01-01 | LEFT WING |  | M-3-500 | 0
57-620-02-01 | RIGHT WING |  | M-3-600 | 0
57-620-02-01 | RIGHT WING |  | M-3-600 | 0
57-620-02-01 | RIGHT WING |  | M-3-600 | 0
55-843-00-01 | LEFT HORIZONTAL STABILIZER - REAR SPAR TO TRAILING EDGE |  | M-3-330 | 8
55-843-00-01 | LEFT HORIZONTAL STABILIZER - REAR SPAR TO TRAILING EDGE |  | M-3-330 | 8
55-834-01-01 | LEFT HORIZONTAL STABILIZER -AUXILIARY SPAR TO FRONT SPAR |  | M-3-330 | 4
55-811-00-01 | VERTICAL STABILIZER -AUXILIARY SPAR/ FRONT SPAR |  | M-3-320 | 14
55-811-00-01 | VERTICAL STABILIZER -AUXILIARY SPAR/ FRONT SPAR |  | M-3-320 | 14
55-863-00-01 | RIGHT HORIZONTAL STABILIZER - REAR SPAR TO TRAILING EDGE |  | M-3-340 | 8
55-863-00-01 | RIGHT HORIZONTAL STABILIZER - REAR SPAR TO TRAILING EDGE |  | M-3-340 | 8
55-854-02-01 | RIGHT HORIZONTAL STABILIZER AUXILIARY SPAR TO FRONT SPAR |  | M-3-340 | 6
55-854-02-01 | RIGHT HORIZONTAL STABILIZER AUXILIARY SPAR TO FRONT SPAR |  | M-3-340 | 6
33-000-00-OPC | PAX CABIN - READING LIGHTS - CHECKS |  | E-1-200 | 0.5
33-000-00-OPC | PAX CABIN - READING LIGHTS - CHECKS |  | E-1-200 | 0.5
33-051-00-OPT | LIGHTS - EMERGENCY LIGHTS - GENERAL VISUAL INSPECTION |  | E-3-200 | 0.5
33-051-00-OPT | LIGHTS - EMERGENCY LIGHTS - GENERAL VISUAL INSPECTION |  | E-3-200 | 0.5
35-031-00-OPT | OFCR/OHAR PORTABLE OXY CYLINDERS - INSPECT AND HYDROSTATIC TEST |  |  | 1
35-060-00 | PASSENGER OXYGEN SYSTEM DOOR LATCH / ACTUATOR - OPERATIONAL CHECK |  | E-1-200 | 6
35-060-00 | PASSENGER OXYGEN SYSTEM DOOR LATCH / ACTUATOR - OPERATIONAL CHECK |  | E-1-200 | 6
35-060-00 | PASSENGER OXYGEN SYSTEM DOOR LATCH / ACTUATOR - OPERATIONAL CHECK |  | E-1-200 | 6
35-060-00 | PASSENGER OXYGEN SYSTEM DOOR LATCH / ACTUATOR - OPERATIONAL CHECK |  | E-1-200 | 6
35-060-00 | PASSENGER OXYGEN SYSTEM DOOR LATCH / ACTUATOR - OPERATIONAL CHECK |  | E-1-200 | 6
35-060-00 | PASSENGER OXYGEN SYSTEM DOOR LATCH / ACTUATOR - OPERATIONAL CHECK |  | E-1-200 | 6
35-070-00 | PASSENGER CABIN - CHEMICAL OXYGEN GENERATORS - VISUAL CHECK |  | C-3-200 | 30
35-070-00 | PASSENGER CABIN - CHEMICAL OXYGEN GENERATORS - VISUAL CHECK |  | C-3-200 | 30
35-080-00-OPT | PASS OXYGEN SYSTEM - CHEMICAL OXYGEN GENERATORS - EXPIRATION DATE |  |  | 0
35-080-00-OPT | PASS OXYGEN SYSTEM - CHEMICAL OXYGEN GENERATORS - EXPIRATION DATE |  |  | 0
35-080-00-OPT | PASS OXYGEN SYSTEM - CHEMICAL OXYGEN GENERATORS - EXPIRATION DATE |  |  | 0
35-080-00-OPT_01 | PASS OXYGEN SYSTEM - CHEMICAL OXYGEN GENERATORS - EXPIRATION DATE |  | C-3-200 | 8
35-080-00-OPT_01 | PASS OXYGEN SYSTEM - CHEMICAL OXYGEN GENERATORS - EXPIRATION DATE |  | C-3-200 | 8
35-080-00-OPT_01 | PASS OXYGEN SYSTEM - CHEMICAL OXYGEN GENERATORS - EXPIRATION DATE |  | C-3-200 | 8
35-080-00-OPT_02 | PASS OXYGEN SYSTEM - CHEMICAL OXYGEN GENERATORS - EXPIRATION DATE |  | C-3-200 | 8
35-080-00-OPT_02 | PASS OXYGEN SYSTEM - CHEMICAL OXYGEN GENERATORS - EXPIRATION DATE |  | C-3-200 | 8
35-080-00-OPT_02 | PASS OXYGEN SYSTEM - CHEMICAL OXYGEN GENERATORS - EXPIRATION DATE |  | C-3-200 | 8
35-080-00-OPT_02 | PASS OXYGEN SYSTEM - CHEMICAL OXYGEN GENERATORS - EXPIRATION DATE |  | C-3-200 | 8
35-080-00-OPT_03 | PASS OXYGEN SYSTEM - CHEMICAL OXYGEN GENERATORS - EXPIRATION DATE |  | C-3-100 | 8
35-080-00-OPT_03 | PASS OXYGEN SYSTEM - CHEMICAL OXYGEN GENERATORS - EXPIRATION DATE |  | C-3-100 | 8
35-080-00-OPT_03 | PASS OXYGEN SYSTEM - CHEMICAL OXYGEN GENERATORS - EXPIRATION DATE |  | C-3-100 | 8
35-090-00 | PASSENGER CABIN - OXYGEN MASKS - VISUAL CHECK |  | C-3-200 | 36
35-090-00 | PASSENGER CABIN - OXYGEN MASKS - VISUAL CHECK |  | C-3-200 | 36
35-090-00 | PASSENGER CABIN - OXYGEN MASKS - VISUAL CHECK |  | C-3-200 | 36
35-090-00 | PASSENGER CABIN - OXYGEN MASKS - VISUAL CHECK |  | C-3-200 | 36
35-090-00 | PASSENGER CABIN - OXYGEN MASKS - VISUAL CHECK |  | C-3-200 | 36
55-826-00-01 | VERTICAL STABILIZER FORWARD TIP |  | M-3-320 | 4
55-806-00-01 | VERTICAL STABILIZER LEADING EDGE |  | M-3-320 | 14
55-806-00-01 | VERTICAL STABILIZER LEADING EDGE |  | M-3-320 | 14
57-831-01-01 | SLAT NUMBER 1 |  | M-3-520 | 2
57-831-01-01 | SLAT NUMBER 1 |  | M-3-520 | 2
57-828-01-01 | SLAT NUMBER 2 |  | M-3-520 | 4
57-828-01-01 | SLAT NUMBER 2 |  | M-3-520 | 4
57-820-01-01 | SLAT NUMBER 6 |  | M-3-520 | 4
57-820-01-01 | SLAT NUMBER 6 |  | M-3-520 | 4
57-822-01-01 | SLAT NUMBER 5 · |  | M-3-520 | 4
57-822-01-01 | SLAT NUMBER 5 · |  | M-3-520 | 4
57-826-01-01 | SLAT NUMBER 3 |  | M-3-520 | 4
57-826-01-01 | SLAT NUMBER 3 |  | M-3-520 | 4
57-824-01-01 | SLAT NUMBER 4 |  | M-3-520 | 4
57-824-01-01 | SLAT NUMBER 4 |  | M-3-520 | 4
57-842-01-01 | MAIN TANK- RIB 17 TO RIB 32 - LEFT WING |  | M-3-540 | 40
57-842-01-01 | MAIN TANK- RIB 17 TO RIB 32 - LEFT WING |  | M-3-540 | 40
57-838-01-01 | MAIN TANK - RIB 8 TO RIB 17 - LEFT WING |  | M-3-530 | 32
57-838-01-01 | MAIN TANK - RIB 8 TO RIB 17 - LEFT WING |  | M-3-530 | 32
57-834-01-01 | CENTER FUEL TANK - RIB 1 TO RIB 8 - LEFT WING |  | M-3-530 | 50
57-834-01-01 | CENTER FUEL TANK - RIB 1 TO RIB 8 - LEFT WING |  | M-3-530 | 50
57-918-02-01 | SLAT NUMBER 12 |  | M-3-620 | 4
57-918-02-01 | SLAT NUMBER 12 |  | M-3-620 | 4
57-920-02-01 | SLAT NUMBER 13 |  | M-3-620 | 1.5
57-920-02-01 | SLAT NUMBER 13 |  | M-3-620 | 1.5
26-240-00 | CARGO COMPT FIRE BOTTLE SQUIB CARTRIDGES - EXPIRATION DATE |  | M-3-120 | 2
26-260-00-OPT | CARGO FIRE EXTINGUISHING FLOW VALVE SQUIB CARTRIDGES - EXPIRATION DATE |  |  | 0.5
26-260-00-OPT | CARGO FIRE EXTINGUISHING FLOW VALVE SQUIB CARTRIDGES - EXPIRATION DATE |  |  | 0.5
26-061-00 | LOWER LOBE ATTENDANT REST MODULE SMOKE DETECTION OPERATIONAL TEST |  |  | 0.33
26-061-00 | LOWER LOBE ATTENDANT REST MODULE SMOKE DETECTION OPERATIONAL TEST |  |  | 0.33
26-068-00 | FLIGHT CREW REST (FCR) SMOKE DETECTION SYSTEM OPERATIONAL CHECK |  |  | 0.25
26-068-00 | FLIGHT CREW REST (FCR) SMOKE DETECTION SYSTEM OPERATIONAL CHECK |  |  | 0.25
26-069-00 | FLIGHT CREW REST (FCR) SMOKE DETECTION SYSTEM FUNCTIONAL CHECK |  |  | 0.33
26-069-00 | FLIGHT CREW REST (FCR) SMOKE DETECTION SYSTEM FUNCTIONAL CHECK |  |  | 0.33
26-060-00 | CREW CABIN - SENSING ELEMENTS -OPERATIONAL CHECK |  |  | 0.33
26-060-00 | CREW CABIN - SENSING ELEMENTS -OPERATIONAL CHECK |  |  | 0.33
27-020-00 | WING LE - SLAT POWER DRIVE UNIT AND SLAT ELECTRIC MOTOR - CHECK |  | M-7-500;M-7-600 | 1
27-020-00 | WING LE - SLAT POWER DRIVE UNIT AND SLAT ELECTRIC MOTOR - CHECK |  | M-7-500;M-7-600 | 1
26-040-00 | LAVATORY SMOKE DETECTORS - OPERATIONAL CHECK |  |  | 4
26-040-00 | LAVATORY SMOKE DETECTORS - OPERATIONAL CHECK |  |  | 4
27-160-00 | ACTUATOR CONTROL ELECTRONICS (ACE) - OPERATIONAL CHECK |  | E-1-210 | 0.5
27-160-00 | ACTUATOR CONTROL ELECTRONICS (ACE) - OPERATIONAL CHECK |  | E-1-210 | 0.5
27-220-00 | ELEVATOR POWER CONTROL UNITS - OPERATIONAL CHECK |  | M-3-300 | 6
26-180-00-OPT | APU FIRE BOTTLE SQUIB CARTRIDGES - EXPIRATION DATE |  |  | 0.5
26-180-00-OPT | APU FIRE BOTTLE SQUIB CARTRIDGES - EXPIRATION DATE |  |  | 0.5
26-130-00-OPT | ENGINE FIRE BOTTLE SQUIB CARTRIDGES - EXPIRATION DATE |  |  | 0.5
26-130-00-OPT | ENGINE FIRE BOTTLE SQUIB CARTRIDGES - EXPIRATION DATE |  |  | 0.5
26-235-00 | CARGO FIRE EXTINGUISHING BOTTLES - INSPECTION |  |  | 2
26-235-00 | CARGO FIRE EXTINGUISHING BOTTLES - INSPECTION |  |  | 2
27-030-00_02 | INBD AND OUTBD LEADING EDGE SLAT NO-BACK BRAKE OFFSET GEARBOX - CHECK |  |  | 12
27-030-00_02 | INBD AND OUTBD LEADING EDGE SLAT NO-BACK BRAKE OFFSET GEARBOX - CHECK |  |  | 12
27-030-00_02 | INBD AND OUTBD LEADING EDGE SLAT NO-BACK BRAKE OFFSET GEARBOX - CHECK |  |  | 12
27-030-00_02 | INBD AND OUTBD LEADING EDGE SLAT NO-BACK BRAKE OFFSET GEARBOX - CHECK |  |  | 12
26-070-00 | ENGINE FIRE EXTINGUISHING BOTTLE PRESSURE SWITCHES - OPERATIONAL CHECK |  |  | 1.5
26-070-00 | ENGINE FIRE EXTINGUISHING BOTTLE PRESSURE SWITCHES - OPERATIONAL CHECK |  |  | 1.5
26-140-00 | APU FIRE EXTINGUISHING BOTTLE PRESSURE SWITCH - OPERATIONAL CHECK |  | E-1-210 | 3
26-140-00 | APU FIRE EXTINGUISHING BOTTLE PRESSURE SWITCH - OPERATIONAL CHECK |  | E-1-210 | 3
26-270-00-OPT | LAV WASTE COMPT. FIRE EXTING BOTTLES - WEIGHT EXP DATE CHECK / INSPECT |  | C-3-200 | 0
26-270-00-OPT | LAV WASTE COMPT. FIRE EXTING BOTTLES - WEIGHT EXP DATE CHECK / INSPECT |  | C-3-200 | 0
27-030-00 | INBD AND OUTBD LEADING EDGE SLAT NO-BACK BRAKE OFFSET GEARBOX - CHECK |  | M-7-500;M-7-600 | 8
27-030-00 | INBD AND OUTBD LEADING EDGE SLAT NO-BACK BRAKE OFFSET GEARBOX - CHECK |  | M-7-500;M-7-600 | 8
26-150-00 | APU FIRE SWITCH - FUNCTIONAL CHECK |  | E-1-100 | 16
26-090-00 | ENGINE FIRE SWITCHES - OPERATIONAL CHECK | ENG1 | E-0-900 | 12
26-090-00 | ENGINE FIRE SWITCHES - OPERATIONAL CHECK | ENG1 | E-0-900 | 12
27-081-00-OPT | SLAT PRIMARY CONTROL VALVE TEST |  | E-0-210 | 1
27-081-00-OPT | SLAT PRIMARY CONTROL VALVE TEST |  | E-0-210 | 1
27-240-00 | HORIZONTAL STABILIZER - ELEVATORS - FUNCTIONAL CHECK |  | M-3-310 | 9
27-240-00 | HORIZONTAL STABILIZER - ELEVATORS - FUNCTIONAL CHECK |  | M-3-310 | 9
26-290-00-OPT | PORTABLE FIRE EXTINGUISHERS - CHECK |  | C-3-200 | 0.5
26-290-00-OPT | PORTABLE FIRE EXTINGUISHERS - CHECK |  | C-3-200 | 0.5
26-300-00-OPT | PORTABLE WATER FIRE EXTINGUISHERS - MONTHLY CHECK |  | C-3-200 | 0.67
26-300-00-OPT | PORTABLE WATER FIRE EXTINGUISHERS - MONTHLY CHECK |  | C-3-200 | 0.67
26-300-03-OPT | PORTABLE DRY CHEMICAL FIRE EXTINGUISHERS - MONTHLY CHECK |  | C-3-200 | 1
26-300-03-OPT | PORTABLE DRY CHEMICAL FIRE EXTINGUISHERS - MONTHLY CHECK |  | C-3-200 | 1
26-290-02-OPT | PORTABLE HALON FIRE EXTINGUISHERS - HT EXPIRATION DATE |  | C-3-200 | 0.5
26-290-02-OPT | PORTABLE HALON FIRE EXTINGUISHERS - HT EXPIRATION DATE |  | C-3-200 | 0.5
26-290-02-OPT | PORTABLE HALON FIRE EXTINGUISHERS - HT EXPIRATION DATE |  | C-3-200 | 0.5
26-290-02-OPT | PORTABLE HALON FIRE EXTINGUISHERS - HT EXPIRATION DATE |  | C-3-200 | 0.5
26-290-02-OPT | PORTABLE HALON FIRE EXTINGUISHERS - HT EXPIRATION DATE |  | C-3-200 | 0.5
26-290-02-OPT | PORTABLE HALON FIRE EXTINGUISHERS - HT EXPIRATION DATE |  | C-3-200 | 0.5
26-035-00 | OFCR/OHAR - OPERATIONALLY CHECK |  |  | 2.5
26-035-00 | OFCR/OHAR - OPERATIONALLY CHECK |  |  | 2.5
27-055-00 | FLAP TRANSMISSION NO BACK BRAKES - OPERATIONAL CHECK |  | M-3-500 | 48
27-340-00_02 | WING LEADING EDGE - LEADING EDGE SLAT NO-BACK BRAKES - OPERATIONAL CHE |  |  | 18
27-340-00_02 | WING LEADING EDGE - LEADING EDGE SLAT NO-BACK BRAKES - OPERATIONAL CHE |  |  | 18
26-066-00_01 | FWD CARGO COMPT - SMOKE DETECTOR WATER SEPARATORS - FUNCTIONAL CHECK |  |  | 0
26-066-00_01 | FWD CARGO COMPT - SMOKE DETECTOR WATER SEPARATORS - FUNCTIONAL CHECK |  |  | 0
26-066-00_01 | FWD CARGO COMPT - SMOKE DETECTOR WATER SEPARATORS - FUNCTIONAL CHECK |  |  | 0
26-067-00_02 | AFT CARGO COMPARTMENT SMOKE DETECTOR HEATERS - FUNCTIONAL CHECK |  | E-3-150 | 0
26-067-00_02 | AFT CARGO COMPARTMENT SMOKE DETECTOR HEATERS - FUNCTIONAL CHECK |  | E-3-150 | 0
26-067-00_02 | AFT CARGO COMPARTMENT SMOKE DETECTOR HEATERS - FUNCTIONAL CHECK |  | E-3-150 | 0
26-066-00_01 | FWD CARGO COMPT - SMOKE DETECTOR WATER SEPARATORS - FUNCTIONAL CHECK |  |  | 0
26-066-00_01 | FWD CARGO COMPT - SMOKE DETECTOR WATER SEPARATORS - FUNCTIONAL CHECK |  |  | 0
26-066-00_01 | FWD CARGO COMPT - SMOKE DETECTOR WATER SEPARATORS - FUNCTIONAL CHECK |  |  | 0
27-041-00-OPT_01 | LH - HOR STAB / ELEVATOR SURFACES - BONDING JUMPERS - GEN VISUAL INSP |  |  | 24
27-041-00-OPT_01 | LH - HOR STAB / ELEVATOR SURFACES - BONDING JUMPERS - GEN VISUAL INSP |  |  | 24
27-041-00-OPT_02 | RH - HOR STAB / ELEVATOR SURFACES - BONDING JUMPERS - GEN VISUAL INSP |  |  | 24
27-041-00-OPT_02 | RH - HOR STAB / ELEVATOR SURFACES - BONDING JUMPERS - GEN VISUAL INSP |  |  | 24
27-060-00_02 | RH WING TE - FLAP NO-BACK BRAKE - CHECK |  |  | 0.5
27-060-00_02 | RH WING TE - FLAP NO-BACK BRAKE - CHECK |  |  | 0.5
27-240-00_01X | HORIZONTAL STABILIZER - ELEVATORS - FUNCTIONAL CHECK |  |  | 9
27-240-00_01X | HORIZONTAL STABILIZER - ELEVATORS - FUNCTIONAL CHECK |  |  | 9
27-140-00X | CREW CABIN - PRIMARY FLIGHT COMPUTERS (PFC) - OPERATIONAL CHECK |  |  | 0.5
27-140-00X | CREW CABIN - PRIMARY FLIGHT COMPUTERS (PFC) - OPERATIONAL CHECK |  |  | 0.5
27-160-00X | ACTUATOR CONTROL ELECTRONICS (ACE) - OPERATIONAL CHECK |  |  | 0.5
27-160-00X | ACTUATOR CONTROL ELECTRONICS (ACE) - OPERATIONAL CHECK |  |  | 0.5
27-060-00_01X | LH WING TE - FLAP NO-BACK BRAKE - CHECK |  |  | 0.5
27-060-00_01X | LH WING TE - FLAP NO-BACK BRAKE - CHECK |  |  | 0.5
26-066-00_01 | FWD CARGO COMPT - SMOKE DETECTOR WATER SEPARATORS - FUNCTIONAL CHECK |  |  | 0
26-066-00_01 | FWD CARGO COMPT - SMOKE DETECTOR WATER SEPARATORS - FUNCTIONAL CHECK |  |  | 0
26-066-00_01 | FWD CARGO COMPT - SMOKE DETECTOR WATER SEPARATORS - FUNCTIONAL CHECK |  |  | 0
27-230-00 | CREW CABIN - COLUMN FORCE TRANSDUCER - FUNCTIONAL CHECK |  |  | 0.17
27-230-00 | CREW CABIN - COLUMN FORCE TRANSDUCER - FUNCTIONAL CHECK |  |  | 0.17
26-067-00_02 | AFT CARGO COMPARTMENT SMOKE DETECTOR HEATERS - FUNCTIONAL CHECK |  | E-3-150 | 0
26-067-00_02 | AFT CARGO COMPARTMENT SMOKE DETECTOR HEATERS - FUNCTIONAL CHECK |  | E-3-150 | 0
26-035-00 | OFCR/OHAR - OPERATIONALLY CHECK |  |  | 2.5
26-035-00 | OFCR/OHAR - OPERATIONALLY CHECK |  |  | 2.5
27-220-00 | ELEVATOR POWER CONTROL UNITS - OPERATIONAL CHECK |  | M-3-300 | 6
27-340-00 | WING LEADING EDGE - LEADING EDGE SLAT NO-BACK BRAKES - OPERATIONAL CHE |  |  | 18
27-050-00_01 | LH WING TE - INBOARD AND OUTBOARD FLAP TRANSMISSIONS - CHECK |  | M-3-500 | 1
27-050-00_01 | LH WING TE - INBOARD AND OUTBOARD FLAP TRANSMISSIONS - CHECK |  | M-3-500 | 1
27-050-00_02 | RH WING TE - INBOARD AND OUTBOARD FLAP TRANSMISSIONS - CHECK |  | M-3-600 | 1
27-050-00_02 | RH WING TE - INBOARD AND OUTBOARD FLAP TRANSMISSIONS - CHECK |  | M-3-600 | 1
27-210-00 | CREW CABIN - CONTROL COLUMN BREAKOUT MECHANISM - OPERATIONAL CHECK |  | M-1-210 | 0.33
27-210-00 | CREW CABIN - CONTROL COLUMN BREAKOUT MECHANISM - OPERATIONAL CHECK |  | M-1-210 | 0.33
27-190-00 | CREW CABIN - WHEEL JAM BREAKOUT MECHANISM - OPERATIONAL CHECK |  | M-1-210 | 0.25
27-190-00 | CREW CABIN - WHEEL JAM BREAKOUT MECHANISM - OPERATIONAL CHECK |  | M-1-210 | 0.25
26-290-00 | PORTABLE HALON FIRE EXTINGUISHERS - CHECK/INSPECT |  | C-3-200 | 0.5
26-290-00 | PORTABLE HALON FIRE EXTINGUISHERS - CHECK/INSPECT |  | C-3-200 | 0.5
26-240-00-OPT | CARGO COMPT FIRE BOTTLE SQUIB CARTRIDGES - EXPIRATION DATE |  |  | 1
26-240-00-OPT | CARGO COMPT FIRE BOTTLE SQUIB CARTRIDGES - EXPIRATION DATE |  |  | 1
27-140-00 | CREW CABIN - PRIMARY FLIGHT COMPUTERS (PFC) - OPERATIONAL CHECK |  | E-0-210 | 0.5
27-140-00 | CREW CABIN - PRIMARY FLIGHT COMPUTERS (PFC) - OPERATIONAL CHECK |  | E-0-210 | 0.5
27-040-00 | LH WHEEL WELL - FLAP POWER DRIVE UNIT AND FLAP ELECTRIC MOTOR - CHECK |  | M-7-500;M-7-600 | 1
27-040-00 | LH WHEEL WELL - FLAP POWER DRIVE UNIT AND FLAP ELECTRIC MOTOR - CHECK |  | M-7-500;M-7-600 | 1
28-013-40-02 | RIGHT WING VENT SCOOP LOWER DUCT. (SFAR 88) |  | E-3-600 | 2
27-150-00 | PRIMARY FLIGHT COMPUTER DISCONNECT SWITCH - OPERATIONAL CHECK |  | E-1-210 | 0.5
27-150-00 | PRIMARY FLIGHT COMPUTER DISCONNECT SWITCH - OPERATIONAL CHECK |  | E-1-210 | 0.5
27-170-00 | PRIMARY FLIGHT CONTROL SYSTEM HYDRAULIC FUSES - FUNCTIONALLY CHECK |  | M-3-900 | 20
27-180-00 | RUDDER CHECK VALVE - FUNCTIONAL CHECK |  | M-3-300 | 4
27-021-00-OPT | VERTICAL FIN AND RUDDER SURFACES - BONDING JUMPERS - GEN VISUAL INSP |  |  | 13
26-045-00 | OFCR OFAR SMOKE DETECTION SYSTEM |  |  | 2.5
26-045-00 | OFCR OFAR SMOKE DETECTION SYSTEM |  |  | 2.5
27-011-00-OPT | AILERON SURFACES - BONDING JUMPERS - GENERAL VISUAL INSPECTION |  |  | 5
27-041-00-OPT | HOR STAB / ELEVATOR SURFACES - BONDING JUMPERS - GEN VISUAL INSP |  |  | 14
26-274-00-OPT | LWR LOBE ATTENDANT REST (LLAR) FIRE EXT. BOTTLE - CHECK |  |  | 0.5
26-274-00-OPT | LWR LOBE ATTENDANT REST (LLAR) FIRE EXT. BOTTLE - CHECK |  |  | 0.5
27-030-00_01 | INBD AND OUTBD LEADING EDGE SLAT NO-BACK BRAKE OFFSET GEARBOX - CHECK |  |  | 2
27-030-00_01 | INBD AND OUTBD LEADING EDGE SLAT NO-BACK BRAKE OFFSET GEARBOX - CHECK |  |  | 2
27-030-00_01 | INBD AND OUTBD LEADING EDGE SLAT NO-BACK BRAKE OFFSET GEARBOX - CHECK |  |  | 2
27-030-00_01 | INBD AND OUTBD LEADING EDGE SLAT NO-BACK BRAKE OFFSET GEARBOX - CHECK |  |  | 2
27-030-00_01 | INBD AND OUTBD LEADING EDGE SLAT NO-BACK BRAKE OFFSET GEARBOX - CHECK |  |  | 2
27-030-00_01 | INBD AND OUTBD LEADING EDGE SLAT NO-BACK BRAKE OFFSET GEARBOX - CHECK |  |  | 2
27-030-00_02 | INBD AND OUTBD LEADING EDGE SLAT NO-BACK BRAKE OFFSET GEARBOX - CHECK |  |  | 12
27-030-00_02 | INBD AND OUTBD LEADING EDGE SLAT NO-BACK BRAKE OFFSET GEARBOX - CHECK |  |  | 12
27-200-00 | CREW CABIN - RUDDER POWER CONTROL UNITS - FUNCTIONAL CHECK |  |  | 1
27-200-00 | CREW CABIN - RUDDER POWER CONTROL UNITS - FUNCTIONAL CHECK |  |  | 1
26-200-00 | CARGO FIRE EXTINGUISHING - ARM & DISCHARGE SWITCHES - OPERATIONAL CHE |  | E-0-900 | 8
26-200-00 | CARGO FIRE EXTINGUISHING - ARM & DISCHARGE SWITCHES - OPERATIONAL CHE |  | E-0-900 | 8
26-200-00 | CARGO FIRE EXTINGUISHING - ARM & DISCHARGE SWITCHES - OPERATIONAL CHE |  | E-0-900 | 8
26-200-00 | CARGO FIRE EXTINGUISHING - ARM & DISCHARGE SWITCHES - OPERATIONAL CHE |  | E-0-900 | 8
26-200-00 | CARGO FIRE EXTINGUISHING - ARM & DISCHARGE SWITCHES - OPERATIONAL CHE |  | E-0-900 | 8
26-200-00 | CARGO FIRE EXTINGUISHING - ARM & DISCHARGE SWITCHES - OPERATIONAL CHE |  | E-0-900 | 8
28-022-60_01 | LH MAIN TANK FUEL BOOST PUMP GROUND FAULT INTERRUPTER - OPERAT. TEST |  |  | 10
28-022-60_01 | LH MAIN TANK FUEL BOOST PUMP GROUND FAULT INTERRUPTER - OPERAT. TEST |  |  | 10
28-022-60_01 | LH MAIN TANK FUEL BOOST PUMP GROUND FAULT INTERRUPTER - OPERAT. TEST |  |  | 10
28-022-60_01 | LH MAIN TANK FUEL BOOST PUMP GROUND FAULT INTERRUPTER - OPERAT. TEST |  |  | 10
29-110-00 | ADP PRESSURE AND CASE DRAIN FILTER MODULE - CHECK / INSPECTION |  | M-3-100 | 1
29-110-00 | ADP PRESSURE AND CASE DRAIN FILTER MODULE - CHECK / INSPECTION |  | M-3-100 | 1
29-180-00 | EMPENNAGE - HYDRAULIC ACCUMULATORS - FUNCTIONAL CHECK |  |  | 1.5
29-180-00 | EMPENNAGE - HYDRAULIC ACCUMULATORS - FUNCTIONAL CHECK |  |  | 1.5
28-022-60_02 | RH MAIN TANK FUEL BOOST PUMP GROUND FAULT INTERRUPTER - OPERAT. TEST |  | E-1-900 | 4
28-022-60_02 | RH MAIN TANK FUEL BOOST PUMP GROUND FAULT INTERRUPTER - OPERAT. TEST |  | E-1-900 | 4
28-022-60_02 | RH MAIN TANK FUEL BOOST PUMP GROUND FAULT INTERRUPTER - OPERAT. TEST |  | E-1-900 | 4
28-022-60_02 | RH MAIN TANK FUEL BOOST PUMP GROUND FAULT INTERRUPTER - OPERAT. TEST |  | E-1-900 | 4
27-440-00_01 | HORIZONTAL STABILIZER BALLNUT TO BALLSCREW FREEPLAY - FUNCTIONAL CHECK |  |  | 12
27-440-00_01 | HORIZONTAL STABILIZER BALLNUT TO BALLSCREW FREEPLAY - FUNCTIONAL CHECK |  |  | 12
27-360-00_02X | RIGHT LEADING EDGE SLAT SKEW/LOSS CABLE - OPERATIONAL CHECK |  |  | 2
27-360-00_02X | RIGHT LEADING EDGE SLAT SKEW/LOSS CABLE - OPERATIONAL CHECK |  |  | 2
29-130-00X | CENTER HYDRAULIC ISOLATION SYSTEM - OPERATIONAL CHECK |  |  | 0.5
29-130-00X | CENTER HYDRAULIC ISOLATION SYSTEM - OPERATIONAL CHECK |  |  | 0.5
27-360-00_01X | LEFT LEADING EDGE SLAT SKEW/LOSS CABLE - OPERATIONAL CHECK |  |  | 2
27-360-00_01X | LEFT LEADING EDGE SLAT SKEW/LOSS CABLE - OPERATIONAL CHECK |  |  | 2
28-080-00X | CREW CABIN - FUEL QUANTITY PROCESSOR UNIT - OPERATIONAL CHECK |  |  | 0
28-080-00X | CREW CABIN - FUEL QUANTITY PROCESSOR UNIT - OPERATIONAL CHECK |  |  | 0
28-000-02-OPT_02X | GFI OF FUEL TANK OVERRIDE, JETTISON, BOOST PUMPS -ELMS2- GROUND FAULT |  |  | 0
28-000-02-OPT_02X | GFI OF FUEL TANK OVERRIDE, JETTISON, BOOST PUMPS -ELMS2- GROUND FAULT |  |  | 0
28-000-02-OPT_02X | GFI OF FUEL TANK OVERRIDE, JETTISON, BOOST PUMPS -ELMS2- GROUND FAULT |  |  | 0
28-000-02-OPT_02X | GFI OF FUEL TANK OVERRIDE, JETTISON, BOOST PUMPS -ELMS2- GROUND FAULT |  |  | 0
28-000-03-OPT_01X | GFI OF FUEL TANK OVERRIDE, JETTISON, BOOST PUMPS -ELMS1- GROUND FAULT |  |  | 2
28-000-03-OPT_01X | GFI OF FUEL TANK OVERRIDE, JETTISON, BOOST PUMPS -ELMS1- GROUND FAULT |  |  | 2
28-000-03-OPT_01X | GFI OF FUEL TANK OVERRIDE, JETTISON, BOOST PUMPS -ELMS1- GROUND FAULT |  |  | 2
28-000-03-OPT_01X | GFI OF FUEL TANK OVERRIDE, JETTISON, BOOST PUMPS -ELMS1- GROUND FAULT |  |  | 2
57-923-02-01 | SLAT NUMBER 14 |  | M-3-620 | 2
57-923-02-01 | SLAT NUMBER 14 |  | M-3-620 | 2
57-912-02-01 | SLAT NUMBER 9 |  | M-3-620 | 4
57-912-02-01 | SLAT NUMBER 9 |  | M-3-620 | 4
57-914-02-01 | SLAT NUMBER 10 |  | M-3-620 | 4
57-914-02-01 | SLAT NUMBER 10 |  | M-3-620 | 4
57-916-02-01 | SLAT NUMBER 11 |  | M-3-620 | 4
57-916-02-01 | SLAT NUMBER 11 |  | M-3-620 | 4
57-934-02-01 | MAIN TANK- RIB 17 TO RIB 32 - RIGHT WING |  | M-3-640 | 40
57-934-02-01 | MAIN TANK- RIB 17 TO RIB 32 - RIGHT WING |  | M-3-640 | 40
57-926-02-01 | CENTER FUEL TANK- RIB 1 TO RIB 8 - RIGHT WING |  | M-3-630 | 50
57-926-02-01 | CENTER FUEL TANK- RIB 1 TO RIB 8 - RIGHT WING |  | M-3-630 | 50
57-930-02-01 | MAIN TANK- RIB 8 TO RIB 17 - RIGHT WING |  | M-3-630 | 32
57-930-02-01 | MAIN TANK- RIB 8 TO RIB 17 - RIGHT WING |  | M-3-630 | 32
53-532-01-01 | AREA BELOW AFT CARGO COMPARTMENT |  | M-3-150 | 8
53-589-00-01 | PASSENGER COMPARTMENT |  | M-3-320 | 8
53-589-00-01 | PASSENGER COMPARTMENT |  | M-3-320 | 8
53-590-00-01 | PASSENGER COMPARTMENT |  | M-3-200 | 8
53-590-00-01 | PASSENGER COMPARTMENT |  | M-3-200 | 8
53-616-00-02 | PASSENGER COMPARTMENT LEFT AND RIGHT |  | M-3-200 | 2
53-616-00-02 | PASSENGER COMPARTMENT LEFT AND RIGHT |  | M-3-200 | 2
25-01-BG-HMV | DETAIL INSPECTION OF ALL PASSENGER & ATTENDANTS SEATS. |  | C-3-200 | 48
25-02-BG-HMV | CHECK COCKPIT INTERIOR INCLUDING SIDE WALL, CEILING PANEL AND SEAT TRACK COVE |  | C-3-210 | 8
55-850-02-01 | EXTERNAL - ZONAL (GV): RIGHT HORIZONTAL STABILIZER - LEADING EDGE |  | M-3-300 | 0.5
55-856-04-01 | INTERNAL - ZONAL (GV): RIGHT HORIZONTAL STABILIZER - FRONT SPAR TO REAR SPAR |  | M-3-300 | 1
55-858-02-01 | EXTERNAL (GV) RIGHT HORIZONTAL STABILIZER - REAR SPAR TO TRAILING EDGE |  | M-3-300 | 0.5
55-861-00-01 | INTERNAL (GV) RIGHT HORIZONTAL STABILIZER - REAR SPAR TO TRAILING EDGE |  | M-3-300 | 0.5
55-864-02-01 | EXTERNAL - ZONAL (GV): RIGHT ELEVATOR |  | M-3-300 | 0.5
55-866-02-01 | EXTERNAL (GV): RIGHT HORIZONTAL STABILIZER TIP |  | M-3-300 | 0.5
56-010-00-01 | NO. 2 WINDOW INDICATION SYSTEM - OPERATIONAL TEST |  | E-1-210 | 0.5
56-020-00-01 | NO.2 WINDOW BEARING LUBRICATION |  | C-7-210 | 1
56-030-00-01 | NO. 2 OPENABLE WINDOW OPERATIONAL CHECK |  | C-3-210 | 4
57-502-01-01 | EXTERNAL - GENERAL VISUAL: SLAT NUMBER 7 |  | M-3-500 | 0.5
57-504-01-01 | EXTERNAL - GENERAL VISUAL: SLATS NUMBER 1 THROUGH 6 |  | M-3-500 | 0.5
57-538-02-01 | EXTERNAL - GENERAL VISUAL: SLATS NUMBER 9 THROUGH 14 |  | M-3-600 | 1
27-415-00X | CREW CABIN - NOSE GEAR PRESSURE TRANSDUCER - FUNCTIONAL CHECK |  |  | 4
27-415-00X | CREW CABIN - NOSE GEAR PRESSURE TRANSDUCER - FUNCTIONAL CHECK |  |  | 4
28-000-02-OPT_01X | GFI OF FUEL TANK OVERRIDE, JETTISON, BOOST PUMPS -ELMS2- GROUND FAULT |  |  | 0
28-000-02-OPT_01X | GFI OF FUEL TANK OVERRIDE, JETTISON, BOOST PUMPS -ELMS2- GROUND FAULT |  |  | 0
28-000-02-OPT_01X | GFI OF FUEL TANK OVERRIDE, JETTISON, BOOST PUMPS -ELMS2- GROUND FAULT |  |  | 0
28-000-02-OPT_01X | GFI OF FUEL TANK OVERRIDE, JETTISON, BOOST PUMPS -ELMS2- GROUND FAULT |  |  | 0
27-430-00-OPTX | VERTICAL STABILIZER - RUDDER AND RUDDER TAB - FUNCTIONAL CHECK |  |  | 12
27-430-00-OPTX | VERTICAL STABILIZER - RUDDER AND RUDDER TAB - FUNCTIONAL CHECK |  |  | 12
28-022-00 | ENGINE FUEL SPAR VALVE BATTERY CIRCUIT - OPERATIONAL CHECK |  |  | 1
28-040-00 | DEFUEL VALVE ACTUATOR - OPERATIONAL CHECK |  | M-0-900 | 1.5
28-040-00 | DEFUEL VALVE ACTUATOR - OPERATIONAL CHECK |  | M-0-900 | 1.5
29-040-00_02 | LEFT HYDRAULIC SYSTEM RETURN FILTER MODULE - CHECK / INSPECTION |  |  | 1
29-040-00_02 | LEFT HYDRAULIC SYSTEM RETURN FILTER MODULE - CHECK / INSPECTION |  |  | 1
29-030-00 | HYDRAULIC SYSTEM GROSS INTERNAL LEAKAGE - FUNCTIONAL CHECK |  |  | 1
29-070-00_02 | RH HYDRAULIC SYS EDP PRESSURE, CASE DRAIN FILTER MODULE - CHECK / INSP |  |  | 1
29-070-00_02 | RH HYDRAULIC SYS EDP PRESSURE, CASE DRAIN FILTER MODULE - CHECK / INSP |  |  | 1
29-060-00_02 | HYD SYS EDP PRESSURE AND CASE DRAIN FILTER MODULE - INSPECTION |  | Z-3-900 | 0.33
29-060-00_02 | HYD SYS EDP PRESSURE AND CASE DRAIN FILTER MODULE - INSPECTION |  | Z-3-900 | 0.33
29-060-00_01 | HYD SYS EDP PRESSURE AND CASE DRAIN FILTER MODULE - INSPECTION |  | Z-3-430 | 0.33
29-060-00_01 | HYD SYS EDP PRESSURE AND CASE DRAIN FILTER MODULE - INSPECTION |  | Z-3-430 | 0.33
29-120-00 | CREW CABIN - ADU AND ADU HEATER SYSTEM - FUNCTIONAL CHECK |  |  | 2
29-120-00 | CREW CABIN - ADU AND ADU HEATER SYSTEM - FUNCTIONAL CHECK |  |  | 2
29-120-00 | CREW CABIN - ADU AND ADU HEATER SYSTEM - FUNCTIONAL CHECK |  |  | 2
57-524-01-01 | LEFT WING OUTBOARD FLAP |  | M-3-560 | 3
57-524-01-01 | LEFT WING OUTBOARD FLAP |  | M-3-560 | 3
05-51-BG-HMV | DEMONSTRATION OF MAINTENANCE CHECK FLIGHT |  | ADMIN | 1
08-12-CAAB | AIRCRAFT WEIGHIN |  | M-9-900 | 30
08-12-CAAB | AIRCRAFT WEIGHIN |  | M-9-900 | 30
08-12-CAAB | AIRCRAFT WEIGHIN |  | M-9-900 | 30
08-12-CAAB | AIRCRAFT WEIGHIN |  | M-9-900 | 30
25-210-00-01 | RESTORE EMERGENCY ESCAPE SLIDE/RAFTS |  | C-6-200 | 6
29-110-00 | ADP PRESSURE AND CASE DRAIN FILTER MODULE - CHECK / INSPECTION |  | M-3-100 | 1
29-110-00 | ADP PRESSURE AND CASE DRAIN FILTER MODULE - CHECK / INSPECTION |  | M-3-100 | 1
28-022-60_01 | LH MAIN TANK FUEL BOOST PUMP GROUND FAULT INTERRUPTER - OPERAT. TEST |  |  | 10
28-022-60_01 | LH MAIN TANK FUEL BOOST PUMP GROUND FAULT INTERRUPTER - OPERAT. TEST |  |  | 10
28-022-60_01 | LH MAIN TANK FUEL BOOST PUMP GROUND FAULT INTERRUPTER - OPERAT. TEST |  |  | 10
28-022-60_01 | LH MAIN TANK FUEL BOOST PUMP GROUND FAULT INTERRUPTER - OPERAT. TEST |  |  | 10
29-080-00_01 | CTR HYD SYS ACMP PRESSURE AND CASE DRAIN FILTER MODULE - INSPECTION |  |  | 0.5
29-080-00_01 | CTR HYD SYS ACMP PRESSURE AND CASE DRAIN FILTER MODULE - INSPECTION |  |  | 0.5
27-360-00_01 | LEFT LEADING EDGE SLAT SKEW/LOSS CABLE - OPERATIONAL CHECK |  |  | 1
27-360-00_01 | LEFT LEADING EDGE SLAT SKEW/LOSS CABLE - OPERATIONAL CHECK |  |  | 1
29-140-00_01 | RIGHT MLG WHELL WELL - CENTER HYDRAULIC SYSTEM RESERVOIR PRESSURIZZATI |  |  | 1
29-140-00_01 | RIGHT MLG WHELL WELL - CENTER HYDRAULIC SYSTEM RESERVOIR PRESSURIZZATI |  |  | 1
29-080-00_02 | LH HYD SYS ACMP PRESSURE AND CASE DRAIN FILTER MODULE - INSPECTION |  |  | 0.5
29-080-00_02 | LH HYD SYS ACMP PRESSURE AND CASE DRAIN FILTER MODULE - INSPECTION |  |  | 0.5
29-140-00_02 | ENGINE - HYDRAULIC SYSTEM RESERVOIR PRESSURIZZATION MODULE - CLEANING |  |  | 0.5
29-140-00_02 | ENGINE - HYDRAULIC SYSTEM RESERVOIR PRESSURIZZATION MODULE - CLEANING |  |  | 0.5
29-080-00_03 | RH HYD SYS ACMP PRESSURE AND CASE DRAIN FILTER MODULE - INSPECTION |  | Z-3-900 | 0.5
29-080-00_03 | RH HYD SYS ACMP PRESSURE AND CASE DRAIN FILTER MODULE - INSPECTION |  | Z-3-900 | 0.5
27-420-00 | RUDDER PEDAL POGO - OPERATIONAL CHECK |  | M-1-210 | 0.5
27-420-00 | RUDDER PEDAL POGO - OPERATIONAL CHECK |  | M-1-210 | 0.5
I.O.NO.MC/196/B777/ATA35/14/2016 | OXYGEN - INSPECTION OF PROTECTIVE BREATHING EQUIPMENT (PBE). |  | C-3-200 | 1
I.O.NO.30.34.0000.037.34.020.22 | WINGS - CENTER WING-RING CHORD, FRONT SPAR LOWER CHORD AND FRONT SPAR WEB |  | M-4-100 | 180
I.O.NO.30.34.0000.037.34.020.22 | WINGS - CENTER WING-RING CHORD, FRONT SPAR LOWER CHORD AND FRONT SPAR WEB |  | M-4-100 | 180
I.O.NO.30.34.0000.037.34.020.22 | WINGS - CENTER WING-RING CHORD, FRONT SPAR LOWER CHORD AND FRONT SPAR WEB |  | M-4-100 | 180
25-03-BG-HMV | CHECK CABIN INTERIOR INCLUDING SIDE WALL, BULKHEAD, CABIN PARTITION, LITERATUR |  | C-3-200 | 16
25-04-BG-HMV | GALLEY & ACCESSORIES UNITS. |  | C-3-200 | 16
25-05-BG-HMV | ALL LAVATORIES & ACCESSORIES |  | C-3-200 | 6
25-06-BG-HMV | CHECK BLISTERS TORN OUT AND DAMAGE OF LAMINATED DECORATION (TEDLER) OF SIDE |  | C-3-200 | 4
25-07-BG-01 | PERFORM EXTERNAL GENERAL VISUAL INSPECTION |  | M-3-100 | 1
38-02-BG-01 | VACUUM WASTE SYSTEM |  | C-6-200 | 3
51-21-BG-HMV | AIRPLANE PAINTING |  | V-4-900 | 0
I.O.NO.MC/196/B777/ATA32/09/2016 | LANDING GEAR -SEMI LEVER GEAR (SLG) HYDRAULIC STRUT CLEANING. |  | M-4-700 | 4
SIL 777-78-016-C-01 | PERFORM OVERHAUL OF THRUST REVERSER OF LH ENGINE |  | Z-6-410 | 80
SIL 777-78-016-C-02 | PERFORM OVERHAUL OF THRUST REVERSER OF RH ENGINE |  | Z-6-420 | 80
EMME/EP/3001.ISSUE 01 REV 03 DATED 28 ACR 2421 | XTY (60) HRS ELAPSED NSPECT ON CHECK SHEET |  | ADMIN | 1
57-804-01-01 | INTERNAL -(GV) LEFT WING LEADING EDGE TO FRONT SPAR INBOARD OF NACELLE STRUT - |  | M-3-500 | 2
29-090-00_01 | CTR HYD SYS ACMP PRESS AND CASE DRAIN FILTER MODULE - CHECK / INSP |  |  | 1.5
29-090-00_01 | CTR HYD SYS ACMP PRESS AND CASE DRAIN FILTER MODULE - CHECK / INSP |  |  | 1.5
EMME/EP/3000.ISSUE 01 REV 06 DATED 29-12-2022 | PRE - FLIGHT INSPECTION (PFI) SHEET |  | M-9-100 | 2
57-514-00-01 | LH WING INBOARD AND OUTBOARD MAIN FLAP ATTACH BOLTS |  | M-3-500;M-3-600 | 40
57-509-01-01 | LH WING INSPAR AREA (FUEL TANKS) - RIB 34 TO WING TIP |  | M-3-540 | 16
57-509-01-01 | LH WING INSPAR AREA (FUEL TANKS) - RIB 34 TO WING TIP |  | M-3-540 | 16
27-360-00_02 | RIGHT LEADING EDGE SLAT SKEW/LOSS CABLE - OPERATIONAL CHECK |  |  | 1
27-360-00_02 | RIGHT LEADING EDGE SLAT SKEW/LOSS CABLE - OPERATIONAL CHECK |  |  | 1
28-000-02-OPT_01 | LH MAIN TANK FUEL BOOST PUMP GROUND FAULT INTERRUPTER - OPERAT. TEST |  |  | 2.5
28-000-02-OPT_01 | LH MAIN TANK FUEL BOOST PUMP GROUND FAULT INTERRUPTER - OPERAT. TEST |  |  | 2.5
28-000-02-OPT_01 | LH MAIN TANK FUEL BOOST PUMP GROUND FAULT INTERRUPTER - OPERAT. TEST |  |  | 2.5
28-000-02-OPT_01 | LH MAIN TANK FUEL BOOST PUMP GROUND FAULT INTERRUPTER - OPERAT. TEST |  |  | 2.5
28-000-02-OPT_02 | GFI AND/OR GFP LH FUEL TANK OVERR., JETTISON, BOOST PUMPS OPERAT. CHK |  |  | 2
28-000-02-OPT_02 | GFI AND/OR GFP LH FUEL TANK OVERR., JETTISON, BOOST PUMPS OPERAT. CHK |  |  | 2
28-000-02-OPT_02 | GFI AND/OR GFP LH FUEL TANK OVERR., JETTISON, BOOST PUMPS OPERAT. CHK |  |  | 2
28-000-02-OPT_02 | GFI AND/OR GFP LH FUEL TANK OVERR., JETTISON, BOOST PUMPS OPERAT. CHK |  |  | 2
27-410-00 | NOSE GEAR PRESSURE SWITCH - FUNCTIONAL CHECK |  |  | 10
27-415-00 | CREW CABIN - NOSE GEAR PRESSURE TRANSDUCER - FUNCTIONAL CHECK |  |  | 2
27-415-00 | CREW CABIN - NOSE GEAR PRESSURE TRANSDUCER - FUNCTIONAL CHECK |  |  | 2
28-010-00 | WINGS - FUEL VENT FLOAT VALVES - OPERATIONAL CHECK |  |  | 12
28-010-00 | WINGS - FUEL VENT FLOAT VALVES - OPERATIONAL CHECK |  |  | 12
28-010-00 | WINGS - FUEL VENT FLOAT VALVES - OPERATIONAL CHECK |  |  | 12
28-010-00 | WINGS - FUEL VENT FLOAT VALVES - OPERATIONAL CHECK |  |  | 12
28-010-00 | WINGS - FUEL VENT FLOAT VALVES - OPERATIONAL CHECK |  |  | 12
28-010-00 | WINGS - FUEL VENT FLOAT VALVES - OPERATIONAL CHECK |  |  | 12
28-080-00 | CREW CABIN - FUEL QUANTITY PROCESSOR UNIT - OPERATIONAL CHECK |  | E-0-900 | 0.25
28-080-00 | CREW CABIN - FUEL QUANTITY PROCESSOR UNIT - OPERATIONAL CHECK |  | E-0-900 | 0.25
28-050-00 | WINGS - FUEL JETTISON SYSTEM - OPERATIONAL CHECK |  |  | 5
28-050-00 | WINGS - FUEL JETTISON SYSTEM - OPERATIONAL CHECK |  |  | 5
28-050-00 | WINGS - FUEL JETTISON SYSTEM - OPERATIONAL CHECK |  |  | 5
27-240-00-01 | FUNCTIONALLY CHECK ELEVATOR SURFACE FREEPLAY |  | M-3-300 | 9
27-430-00-01 | FUNCTIONALLY CHECK RUDDER/RUDDER TAB SURFACE FREEPLAY |  | M-1-300 | 9
12-008-00-01 | LUBRICATE THE LEFT WING INBOARD LEADING EDGE TORQUE TUBES |  | M-7-500 | 8
12-008-00-02 | LUBRICATE THE RIGHT WING INBOARD LEADING EDGE |  | M-7-600 | 5
12-008-00-11 | LUBRICATE THE LEFT WING OUTBOARD LEADING EDGE TORQUE TUBES |  | M-7-500 | 5
20-270-01-01 | PFCS WIRE SHIELDING FUNCTIONAL CHECK - LEFT WING |  | E-3-500 | 16
20-270-01-01 | PFCS WIRE SHIELDING FUNCTIONAL CHECK - LEFT WING |  | E-3-500 | 16
28-111-00-01 | EXTERNAL WIRES OVER CENTER FUEL TANK |  | E-3-150 | 98
28-111-00-01 | EXTERNAL WIRES OVER CENTER FUEL TANK |  | E-3-150 | 98
28-111-00-01 | EXTERNAL WIRES OVER CENTER FUEL TANK |  | E-3-150 | 98
20-270-02-01 | PFCS WIRE SHIELDING FUNCTIONAL CHECK - RIGHT WING |  | E-3-600 | 16
20-270-02-01 | PFCS WIRE SHIELDING FUNCTIONAL CHECK - RIGHT WING |  | E-3-600 | 16
20-280-00-01 | PFCS WIRE SHIELDING FUNCTIONAL CHECK - EMPENNAGE |  | E-3-300 | 16
20-280-00-01 | PFCS WIRE SHIELDING FUNCTIONAL CHECK - EMPENNAGE |  | E-3-300 | 16
20-704-00-01 | GENERAL VISUAL: SECT 41 PASSENGER COMPARTMENT AIR GRILLES |  | E-3-200 | 4
47-100-00-01 | RESTORE THE OZONE CONVERTER (OFF-AIRCRAFT). |  | M-6-900 | 6
47-120-00-01 | FUNCTIONALLY CHECK THE NITROGEN GENERATION SYSTEM (NGS) |  | M-3-900 | 1
47-110-00-01 | CLEAN THE NITROGEN GENERATION SYSTEM (NGS) PRIMARY HEAT EXCHANGER (OFFAIRCRAFT). |  | M-6-900 | 10
47-130-00-01 | FUNCTIONALLY CHECK THE NITROGEN GENERATION SYSTEM (NGS) |  | M-3-900 | 4
28-022-65_01 | GFI AND/OR GFP LH FUEL TANK OVERR., JETTISON, BOOST PUMPS OPERAT. CHK |  |  | 10
28-022-65_01 | GFI AND/OR GFP LH FUEL TANK OVERR., JETTISON, BOOST PUMPS OPERAT. CHK |  |  | 10
28-022-65_01 | GFI AND/OR GFP LH FUEL TANK OVERR., JETTISON, BOOST PUMPS OPERAT. CHK |  |  | 10
28-022-65_01 | GFI AND/OR GFP LH FUEL TANK OVERR., JETTISON, BOOST PUMPS OPERAT. CHK |  |  | 10
28-022-65_01 | GFI AND/OR GFP LH FUEL TANK OVERR., JETTISON, BOOST PUMPS OPERAT. CHK |  |  | 10
28-022-65_01 | GFI AND/OR GFP LH FUEL TANK OVERR., JETTISON, BOOST PUMPS OPERAT. CHK |  |  | 10
28-022-65_01 | GFI AND/OR GFP LH FUEL TANK OVERR., JETTISON, BOOST PUMPS OPERAT. CHK |  |  | 10
28-022-65_01 | GFI AND/OR GFP LH FUEL TANK OVERR., JETTISON, BOOST PUMPS OPERAT. CHK |  |  | 10
28-022-65_01 | GFI AND/OR GFP LH FUEL TANK OVERR., JETTISON, BOOST PUMPS OPERAT. CHK |  |  | 10
28-022-65_01 | GFI AND/OR GFP LH FUEL TANK OVERR., JETTISON, BOOST PUMPS OPERAT. CHK |  |  | 10
28-022-65_01 | GFI AND/OR GFP LH FUEL TANK OVERR., JETTISON, BOOST PUMPS OPERAT. CHK |  |  | 10
28-022-65_01 | GFI AND/OR GFP LH FUEL TANK OVERR., JETTISON, BOOST PUMPS OPERAT. CHK |  |  | 10
28-022-65_01 | GFI AND/OR GFP LH FUEL TANK OVERR., JETTISON, BOOST PUMPS OPERAT. CHK |  |  | 10
28-022-65_01 | GFI AND/OR GFP LH FUEL TANK OVERR., JETTISON, BOOST PUMPS OPERAT. CHK |  |  | 10
28-022-65_01 | GFI AND/OR GFP LH FUEL TANK OVERR., JETTISON, BOOST PUMPS OPERAT. CHK |  |  | 10
28-022-65_01 | GFI AND/OR GFP LH FUEL TANK OVERR., JETTISON, BOOST PUMPS OPERAT. CHK |  |  | 10
28-022-65_02 | GFI AND/OR GFP RH FUEL TANK OVERR., JETTISON, BOOST PUMPS OPERAT. CHK |  | E-1-900 | 10
28-022-65_02 | GFI AND/OR GFP RH FUEL TANK OVERR., JETTISON, BOOST PUMPS OPERAT. CHK |  | E-1-900 | 10
28-022-65_02 | GFI AND/OR GFP RH FUEL TANK OVERR., JETTISON, BOOST PUMPS OPERAT. CHK |  | E-1-900 | 10
28-022-65_02 | GFI AND/OR GFP RH FUEL TANK OVERR., JETTISON, BOOST PUMPS OPERAT. CHK |  | E-1-900 | 10
28-022-65_02 | GFI AND/OR GFP RH FUEL TANK OVERR., JETTISON, BOOST PUMPS OPERAT. CHK |  | E-1-900 | 10
28-022-65_02 | GFI AND/OR GFP RH FUEL TANK OVERR., JETTISON, BOOST PUMPS OPERAT. CHK |  | E-1-900 | 10
28-022-65_02 | GFI AND/OR GFP RH FUEL TANK OVERR., JETTISON, BOOST PUMPS OPERAT. CHK |  | E-1-900 | 10
28-022-65_02 | GFI AND/OR GFP RH FUEL TANK OVERR., JETTISON, BOOST PUMPS OPERAT. CHK |  | E-1-900 | 10
28-022-65_02 | GFI AND/OR GFP RH FUEL TANK OVERR., JETTISON, BOOST PUMPS OPERAT. CHK |  | E-1-900 | 10
28-022-65_02 | GFI AND/OR GFP RH FUEL TANK OVERR., JETTISON, BOOST PUMPS OPERAT. CHK |  | E-1-900 | 10
28-022-65_02 | GFI AND/OR GFP RH FUEL TANK OVERR., JETTISON, BOOST PUMPS OPERAT. CHK |  | E-1-900 | 10
28-022-65_02 | GFI AND/OR GFP RH FUEL TANK OVERR., JETTISON, BOOST PUMPS OPERAT. CHK |  | E-1-900 | 10
28-022-65_02 | GFI AND/OR GFP RH FUEL TANK OVERR., JETTISON, BOOST PUMPS OPERAT. CHK |  | E-1-900 | 10
28-022-65_02 | GFI AND/OR GFP RH FUEL TANK OVERR., JETTISON, BOOST PUMPS OPERAT. CHK |  | E-1-900 | 10
28-022-65_02 | GFI AND/OR GFP RH FUEL TANK OVERR., JETTISON, BOOST PUMPS OPERAT. CHK |  | E-1-900 | 10
28-022-65_02 | GFI AND/OR GFP RH FUEL TANK OVERR., JETTISON, BOOST PUMPS OPERAT. CHK |  | E-1-900 | 10
28-020-00 | WING TANKS - FUEL FEED MANIFOLD - OPERATIONAL CHECK |  | E-1-210 | 3
28-000-01-OPT | WINGS - INSPECTIONS |  | E-3-500 | 4
28-000-01-OPT | WINGS - INSPECTIONS |  | E-3-500 | 4
28-000-01-OPT | WINGS - INSPECTIONS |  | E-3-500 | 4
28-000-01-OPT | WINGS - INSPECTIONS |  | E-3-500 | 4
28-000-01-OPT | WINGS - INSPECTIONS |  | E-3-500 | 4
28-000-01-OPT | WINGS - INSPECTIONS |  | E-3-500 | 4
28-000-01-OPT | WINGS - INSPECTIONS |  | E-3-500 | 4
28-000-01-OPT | WINGS - INSPECTIONS |  | E-3-500 | 4
28-021-10_02 | RH - IN-TANK TUBING, EQUIP STATIC GROUND STRAPS / CLAMPS - DV INSPECT |  |  | 8
12-008-00-12 | LUBRICATE THE RIGHT WING OUTBOARD LEADING EDGE TORQUE TUBES |  | M-7-600 | 5
28-000-04-OPT | WING TANKS - FUEL SUCTION FEED MANIFOLD - OPERATIONAL CHECK | ENG1 | Z-3-900 | 3
28-000-04-OPT | WING TANKS - FUEL SUCTION FEED MANIFOLD - OPERATIONAL CHECK | ENG1 | Z-3-900 | 3
29-110-00 | ADP PRESSURE AND CASE DRAIN FILTER MODULE - CHECK / INSPECTION |  | M-3-100 | 1
29-110-00 | ADP PRESSURE AND CASE DRAIN FILTER MODULE - CHECK / INSPECTION |  | M-3-100 | 1
28-022-60_01 | LH MAIN TANK FUEL BOOST PUMP GROUND FAULT INTERRUPTER - OPERAT. TEST |  |  | 10
28-022-60_01 | LH MAIN TANK FUEL BOOST PUMP GROUND FAULT INTERRUPTER - OPERAT. TEST |  |  | 10
28-022-60_01 | LH MAIN TANK FUEL BOOST PUMP GROUND FAULT INTERRUPTER - OPERAT. TEST |  |  | 10
28-022-60_01 | LH MAIN TANK FUEL BOOST PUMP GROUND FAULT INTERRUPTER - OPERAT. TEST |  |  | 10
28-022-60_02 | RH MAIN TANK FUEL BOOST PUMP GROUND FAULT INTERRUPTER - OPERAT. TEST |  | E-1-900 | 4
28-022-60_02 | RH MAIN TANK FUEL BOOST PUMP GROUND FAULT INTERRUPTER - OPERAT. TEST |  | E-1-900 | 4
28-022-60_02 | RH MAIN TANK FUEL BOOST PUMP GROUND FAULT INTERRUPTER - OPERAT. TEST |  | E-1-900 | 4
28-022-60_02 | RH MAIN TANK FUEL BOOST PUMP GROUND FAULT INTERRUPTER - OPERAT. TEST |  | E-1-900 | 4
29-060-00_01 | HYD SYS EDP PRESSURE AND CASE DRAIN FILTER MODULE - INSPECTION |  | Z-3-430 | 0.33
29-060-00_01 | HYD SYS EDP PRESSURE AND CASE DRAIN FILTER MODULE - INSPECTION |  | Z-3-430 | 0.33
29-080-00_02 | LH HYD SYS ACMP PRESSURE AND CASE DRAIN FILTER MODULE - INSPECTION |  |  | 0.5
29-080-00_02 | LH HYD SYS ACMP PRESSURE AND CASE DRAIN FILTER MODULE - INSPECTION |  |  | 0.5
27-350-00 | AUTOSLAT PRIORITY VALVES - MAIN LANDING GEAR - OPERATIONAL CHECK |  | E-1-100 | 4
27-350-00 | AUTOSLAT PRIORITY VALVES - MAIN LANDING GEAR - OPERATIONAL CHECK |  | E-1-100 | 4
12-008-01-06 | FORWARD CARGO COMPARTMENT TORQUE TUBE SUPPORTS AND COUPLINGS |  | M-3-120 | 4
12-018-00-01 | LUBRICATE THE LEFT WING KRUEGER FLAP DRIVE ARM BEARING. |  | M-7-500 | 4
12-018-00-02 | LUBRICATE THE RIGHT WING KRUEGER FLAP DRIVE ARM BEARING |  | M-7-600 | 2
12-030-00-01 | LUBRICATE THE LEFT WING TRAILING EDGE TORQUE TUBE AND TORQUE TUBE SUPPORTS. |  | M-7-500 | 6
12-030-00-02 | LUBRICATE THE RIGHT WING TRAILING EDGE TORQUE TUBE AND TORQUE TUBE |  | M-7-600 | 6
12-106-00-01 | LUBRICATE THE PASSENGER ENTRY DOOR MECHANISMS |  | M-7-800 | 8
12-108-00-01 | LUBRICATE THE BULK CARGO DOOR PROBE SUPPORT FITTINGS. |  | M-7-160 | 2
12-110-00-06 | LUBRICATE THE FORWARD ACCESS DOOR LATCH PIN |  | M-7-110 | 1
12-112-00-01 | LUBRICATE THE MAIN EQUIPMENT CENTER ACCESS DOOR LATCH PIN |  | M-7-110 | 1
12-122-00-01 | LUBRICATE THE NO. 2 LEFT AND RIGHT FLIGHT COMPARTMENT WINDOWS DRIVE TRACKS |  | M-7-210 | 1
20-070-00-01 | INSPECTION OF THE CONTROL CABLE WIRE ROPE |  | M-3-730 | 1
20-070-00-02 | INSPECTION UNPROTECTED BRAKE CONTROL CABLES IN THE WHEEL WELL |  | M-3-740 | 1
73-055-02 | RH ENGINE - FUEL FILTER - DETAILED VISUAL INSPECTION |  | Z-3-420 | 0.5
73-055-02 | RH ENGINE - FUEL FILTER - DETAILED VISUAL INSPECTION |  | Z-3-420 | 0.5
79-021-02-OPT | LUBE AND SCAVANGE PUMP - VISUAL CHECK/SOFT LIMIT OVERHAUL |  |  | 2
73-055-01 | LH ENGINE - FUEL FILTER - DETAILED VISUAL INSPECTION |  | Z-3-900 | 0.5
73-055-01 | LH ENGINE - FUEL FILTER - DETAILED VISUAL INSPECTION |  | Z-3-900 | 0.5
80-005-02 | RH ENGINE - STARTER CHIP DETECTOR - DETAILED INSPECTION |  |  | 0.5
80-005-02 | RH ENGINE - STARTER CHIP DETECTOR - DETAILED INSPECTION |  |  | 0.5
80-005-02 | RH ENGINE - STARTER CHIP DETECTOR - DETAILED INSPECTION |  |  | 0.5
79-010-02 | ENGINE - OIL SYSTEM SCAVENGE SCREENS - DETAILED VISUAL INSPECTION |  | Z-3-420 | 2
79-010-02 | ENGINE - OIL SYSTEM SCAVENGE SCREENS - DETAILED VISUAL INSPECTION |  | Z-3-420 | 2
79-010-02 | ENGINE - OIL SYSTEM SCAVENGE SCREENS - DETAILED VISUAL INSPECTION |  | Z-3-420 | 2
79-010-01 | ENGINE - OIL SYSTEM SCAVENGE SCREENS - DETAILED VISUAL INSPECTION |  |  | 2
79-010-01 | ENGINE - OIL SYSTEM SCAVENGE SCREENS - DETAILED VISUAL INSPECTION |  |  | 2
79-010-01 | ENGINE - OIL SYSTEM SCAVENGE SCREENS - DETAILED VISUAL INSPECTION |  |  | 2
73-010-02 | RIGHT ENGINE - RESTORE ALL C2 MESSAGES - OPERATIONAL CHECK |  | E-1-210 | 1
73-010-02 | RIGHT ENGINE - RESTORE ALL C2 MESSAGES - OPERATIONAL CHECK |  | E-1-210 | 1
78-020-02 | RIGHT ENGINE - THRUST REVERSERS - OPERATIONAL CHECK |  |  | 1.5
78-020-02 | RIGHT ENGINE - THRUST REVERSERS - OPERATIONAL CHECK |  |  | 1.5
77-005-01 | LH ENGINE - INSPECT FOR EGT SYSTEM DEGRADATION - DETAILED INSPECTION |  | E-1-210 | 0.5
77-005-01 | LH ENGINE - INSPECT FOR EGT SYSTEM DEGRADATION - DETAILED INSPECTION |  | E-1-210 | 0.5
77-005-02 | RH ENGINE - INSPECT FOR EGT SYSTEM DEGRADATION - DETAILED INSPECTION |  | E-1-210 | 0.5
77-005-02 | RH ENGINE - INSPECT FOR EGT SYSTEM DEGRADATION - DETAILED INSPECTION |  | E-1-210 | 0.5
20-251-10-01 | INSPECT THE FOIL/MESH IN THE LH ENGINE COWLS AND PANELS |  | Z-3-410 | 2
20-251-10-01 | INSPECT THE FOIL/MESH IN THE LH ENGINE COWLS AND PANELS |  | Z-3-410 | 2
20-642-00-01 | INSPECT THE FRW BULKHEAD OF THE LH MLG WHEEL |  | E-3-730 | 1
20-644-00-01 | INSPECT THE FRW BULKHEAD OF THE RH MLG WHEEL |  | E-3-740 | 1
20-800-00-01 | INSPECT (DETAILED) INTEGRATED LH ENG DRIVE GENERATOR POWER FEEDERS |  | E-3-410 | 1
20-802-00-01 | INSPECT (DETAILED) INTEGRATED RH ENG DRIVE GENERATOR POWER FEEDERS |  | E-3-420 | 1
21-070-00-01 | E11 RACK SATCOM BACKUP COOLING CHECK VALVE |  | M-3-200 | 2
21-070-00-01 | E11 RACK SATCOM BACKUP COOLING CHECK VALVE |  | M-3-200 | 2
21-090-00-01 | OPERATIONALLY CHECK LANDING ALTITUDE MANUAL SELECT SWITCH |  | E-1-210 | 0.5
21-105-00-02 | INSPECT THE CABIN PRESSURE CONTROL SYSTEM |  | M-3-160 | 3
23-020-00-01 | OPERATIONALLY CHECK PASSENGER ADDRESS |  | E-1-200 | 1
23-030-00-01 | OPERATIONALLY CHECK DIRECT ACCESS FUNCTION ON FA PANELS |  | E-1-200 | 1
23-050-00-01 | OPERATIONALLY CHECK AUDIO TRANSFER SWITCH |  | E-1-210 | 0.5
23-080-00-01 | FUNCTIONALLY CHECK VOICE RECORDER SYSTEM |  | E-1-210 | 1
23-100-00-01 | OPERATIONALLY CHECK UNDERWATER LOCATOR BEACON ON VOICE RECORDER. (USE TEST EQUIPMENT) |  | E-1-200 | 1
25-010-00-01 | INSPECT (DETAILED) THE FLIGHT COMPARTMENT SEAT ATTACHEMENT |  | M-3-210 | 1
25-020-00-01 | OPERATIONALLY CHECK OF THE CREW SEATS |  | M-3-210 | 0.5
25-045-00-01 | OPERATIONALLY CHECK THE CREW BUNK BELTS |  | C-3-200 | 1
80-011-00-OPT | ENGINE STARTER - VISUAL CHECK/SOFT LIMIT OVERHAUL |  |  | 2
78-025-02 | ENGINE - THRUST REVERSER SYNC LOCK - OPERATIONAL CHECK |  | Z-3-420 | 1
78-025-02 | ENGINE - THRUST REVERSER SYNC LOCK - OPERATIONAL CHECK |  | Z-3-420 | 1
73-011-00_01 | LH ENGINE MAIN FUEL PUMP STRAINER - CLEANING |  | Z-3-410 | 2
73-011-00_01 | LH ENGINE MAIN FUEL PUMP STRAINER - CLEANING |  | Z-3-410 | 2
73-011-00_02 | RH ENGINE MAIN FUEL PUMP STRAINER - CLEANING |  | Z-3-420 | 2
73-011-00_02 | RH ENGINE MAIN FUEL PUMP STRAINER - CLEANING |  | Z-3-420 | 2
80-005-02 | RH ENGINE - STARTER CHIP DETECTOR - DETAILED INSPECTION |  |  | 0.5
80-005-02 | RH ENGINE - STARTER CHIP DETECTOR - DETAILED INSPECTION |  |  | 0.5
80-005-02 | RH ENGINE - STARTER CHIP DETECTOR - DETAILED INSPECTION |  |  | 0.5
73-055-02 | RH ENGINE - FUEL FILTER - DETAILED VISUAL INSPECTION |  | Z-3-420 | 0.5
73-055-02 | RH ENGINE - FUEL FILTER - DETAILED VISUAL INSPECTION |  | Z-3-420 | 0.5
79-010-01 | ENGINE - OIL SYSTEM SCAVENGE SCREENS - DETAILED VISUAL INSPECTION |  |  | 2
79-010-01 | ENGINE - OIL SYSTEM SCAVENGE SCREENS - DETAILED VISUAL INSPECTION |  |  | 2
79-010-01 | ENGINE - OIL SYSTEM SCAVENGE SCREENS - DETAILED VISUAL INSPECTION |  |  | 2
73-010-02 | RIGHT ENGINE - RESTORE ALL C2 MESSAGES - OPERATIONAL CHECK |  | E-1-210 | 1
73-010-02 | RIGHT ENGINE - RESTORE ALL C2 MESSAGES - OPERATIONAL CHECK |  | E-1-210 | 1
25-060-00-01 | OPERATIONALLY CHECK ATTENDANT SEAT RESTRAINT |  | C-3-200 | 1
25-105-00-01 | VISUALLY CHECK THE CRASH AXE |  | C-3-210 | 0.5
26-020-00-01 | OPERATIONALLY CHECK DUCT LEAK & OVERHEAT DETECTION CONTROL CARD |  | E-1-210 | 0.5
26-050-00-01 | OP CHECK WHEEL WELL FIRE DETECTION SENSING ELEMENTS |  | E-1-210 | 0.5
26-060-00-01 | OP CHECK DUCT LEAK AND OVERHEAT DETECTION SENSING ELEMENTS |  | E-1-210 | 0.5
26-066-00-02 | FUNCTIONALLY CHECK THE CARGO SMOKE DETECTOR |  | E-1-150 | 3
26-067-00-02 | FUNCTIONALLY CHECK THE CARGO COMPARTMENT SMOKE DETECTOR |  | E-1-150 | 8
27-200-00-01 | FUN CHECK RUDDER PCU PRESSURE REDUCER |  | M-1-210 | 1
27-230-00-01 | COLUMN FORCE TRANSDUCER TEST |  | E-1-210 | 1
27-250-00-01 | ALTERNATE STABILIZER TRIM CONTROL SYSTEM |  | E-1-210 | 1
27-260-00-01 | STABILIZER CUTOUT SWITCHES |  | E-1-210 | 1
27-310-00-01 | HIGH LIFT SYSTEM ALTERNATE CONTROL SWITCHES |  | E-1-210 | 1
29-110-00-06 | ADP PRESSURE AND CASE DRAIN FILTER MODULE |  | M-3-100 | 2
29-140-00-01 | CLEAN AIR FILTER FOR RESEVOIR PRESSURIZATION MOULE IN MAIN (CENTER) HYDRAULIC SYSTEMS |  | M-7-740 | 3
78-031-01-OPT | ENGINES - THRUST REVERSER - BLOCKER DOOR, DRAG LINK ASSY, PIVOT LINK |  |  | 2.5
78-020-02 | RIGHT ENGINE - THRUST REVERSERS - OPERATIONAL CHECK |  |  | 1.5
78-020-02 | RIGHT ENGINE - THRUST REVERSERS - OPERATIONAL CHECK |  |  | 1.5
78-030-02 | RIGHT ENGINE - DCV AND LOCKING SENSORS - OPERATIONAL CHECK |  | Z-1-420 | 1
78-030-02 | RIGHT ENGINE - DCV AND LOCKING SENSORS - OPERATIONAL CHECK |  | Z-1-420 | 1
78-010-02 | RH ENGINE - T/R BLOCKER DOORS AND DRAG LINKS - DETAILED INSPECTION |  |  | 1
78-010-02 | RH ENGINE - T/R BLOCKER DOORS AND DRAG LINKS - DETAILED INSPECTION |  |  | 1
74-021-00-OPT_02 | ENGINE - IGNITOR PLUGS - REPLACEMENT |  |  | 2
74-021-00-OPT_02 | ENGINE - IGNITOR PLUGS - REPLACEMENT |  |  | 2
74-021-00-OPT_02 | ENGINE - IGNITOR PLUGS - REPLACEMENT |  |  | 2
74-021-00-OPT_02 | ENGINE - IGNITOR PLUGS - REPLACEMENT |  |  | 2
74-021-00-OPT_02 | ENGINE - IGNITOR PLUGS - REPLACEMENT |  |  | 2
78-025-01 | ENGINE - THRUST REVERSER SYNC LOCK - OPERATIONAL CHECK |  |  | 2
78-025-01 | ENGINE - THRUST REVERSER SYNC LOCK - OPERATIONAL CHECK |  |  | 2
80-005-02 | RH ENGINE - STARTER CHIP DETECTOR - DETAILED INSPECTION |  |  | 0.5
80-005-02 | RH ENGINE - STARTER CHIP DETECTOR - DETAILED INSPECTION |  |  | 0.5
80-005-02 | RH ENGINE - STARTER CHIP DETECTOR - DETAILED INSPECTION |  |  | 0.5
78-030-01 | LEFT ENGINE - DCV AND LOCKING SENSORS - OPERATIONAL CHECK |  |  | 1
78-030-01 | LEFT ENGINE - DCV AND LOCKING SENSORS - OPERATIONAL CHECK |  |  | 1
78-015-01 | LEFT ENGINE - THRUST REVERSER BULLNOSE SEAL - DETAILED INSPECTION |  |  | 0.75
78-015-01 | LEFT ENGINE - THRUST REVERSER BULLNOSE SEAL - DETAILED INSPECTION |  |  | 0.75
78-005-01 | LH ENGINE - EXHAUST SLEEVE/CENTER BODY - INSPECTION |  |  | 0.5
78-005-01 | LH ENGINE - EXHAUST SLEEVE/CENTER BODY - INSPECTION |  |  | 0.5
78-011-00-OPT_02 | ENGINE - TURBINE EXHAUST SYSTEM - DETAILED INSPECTION |  | Z-3-420 | 1
78-011-00-OPT_02 | ENGINE - TURBINE EXHAUST SYSTEM - DETAILED INSPECTION |  | Z-3-420 | 1
78-031-00-OPT_01 | ENGINE - THRUST REVERSER TRANSLATING SLEEVE ROD END ACTUATOR FITTINGS |  |  | 3
78-031-00-OPT_01 | ENGINE - THRUST REVERSER TRANSLATING SLEEVE ROD END ACTUATOR FITTINGS |  |  | 3
78-031-00-OPT_01 | ENGINE - THRUST REVERSER TRANSLATING SLEEVE ROD END ACTUATOR FITTINGS |  |  | 3
78-031-00-OPT_01 | ENGINE - THRUST REVERSER TRANSLATING SLEEVE ROD END ACTUATOR FITTINGS |  |  | 3
29-140-00-02 | LEFT HYDRAULIC SYSTEM RESERVOIR PRESSURIZATION MODULE |  | M-6-410 | 2
29-140-00-03 | RIGHT HYDRAULIC SYSTEM RESERVOIR PRESSURIZATION MODULE |  | M-6-420 | 2
30-010-00-01 | FLIGHT COMPARTMENT NO. 1 WINDOW BACKUP ANTI-FOG |  | E-1-210 | 1
31-010-00-04 | FLIGHT DATA RECORDER SYSTEM |  | E-1-200 | 4
31-030-00-01 | FLIGHT DATA RECORDER UNDERWATER LOCATOR BEACON (ULB) |  | E-1-200 | 1
78-031-00-OPT_02 | ENGINE - THRUST REVERSER TRANSLATING SLEEVE ROD END ACTUATOR FITTINGS |  |  | 3
78-031-00-OPT_02 | ENGINE - THRUST REVERSER TRANSLATING SLEEVE ROD END ACTUATOR FITTINGS |  |  | 3
78-031-00-OPT_02 | ENGINE - THRUST REVERSER TRANSLATING SLEEVE ROD END ACTUATOR FITTINGS |  |  | 3
78-031-00-OPT_02 | ENGINE - THRUST REVERSER TRANSLATING SLEEVE ROD END ACTUATOR FITTINGS |  |  | 3
78-015-02X | RIGHT ENGINE - THRUST REVERSER BULLNOSE SEAL - DETAILED INSPECTION |  |  | 0.75
78-015-02X | RIGHT ENGINE - THRUST REVERSER BULLNOSE SEAL - DETAILED INSPECTION |  |  | 0.75
78-025-01X | ENGINE - THRUST REVERSER SYNC LOCK - OPERATIONAL CHECK |  |  | 1
78-025-01X | ENGINE - THRUST REVERSER SYNC LOCK - OPERATIONAL CHECK |  |  | 1
80-005-01 | LH ENGINE - STARTER CHIP DETECTOR - DETAILED INSPECTION |  | Z-3-400 | 0.5
80-005-01 | LH ENGINE - STARTER CHIP DETECTOR - DETAILED INSPECTION |  | Z-3-400 | 0.5
80-011-01-OPT | ENGINE STARTER VALVE - VISUAL CHECK/SOFT LIMIT OVERHAUL |  |  | 2
78-025-01 | ENGINE - THRUST REVERSER SYNC LOCK - OPERATIONAL CHECK |  |  | 2
78-025-01 | ENGINE - THRUST REVERSER SYNC LOCK - OPERATIONAL CHECK |  |  | 2
78-030-01 | LEFT ENGINE - DCV AND LOCKING SENSORS - OPERATIONAL CHECK |  |  | 1
78-030-01 | LEFT ENGINE - DCV AND LOCKING SENSORS - OPERATIONAL CHECK |  |  | 1
78-015-01 | LEFT ENGINE - THRUST REVERSER BULLNOSE SEAL - DETAILED INSPECTION |  |  | 0.75
78-015-01 | LEFT ENGINE - THRUST REVERSER BULLNOSE SEAL - DETAILED INSPECTION |  |  | 0.75
78-020-01 | LEFT ENGINE - THRUST REVERSERS - OPERATIONAL CHECK |  |  | 1.5
78-020-01 | LEFT ENGINE - THRUST REVERSERS - OPERATIONAL CHECK |  |  | 1.5
78-030-02 | RIGHT ENGINE - DCV AND LOCKING SENSORS - OPERATIONAL CHECK |  | Z-1-420 | 1
78-030-02 | RIGHT ENGINE - DCV AND LOCKING SENSORS - OPERATIONAL CHECK |  | Z-1-420 | 1
78-015-02 | RIGHT ENGINE - THRUST REVERSER BULLNOSE SEAL - DETAILED INSPECTION |  |  | 0.75
78-015-02 | RIGHT ENGINE - THRUST REVERSER BULLNOSE SEAL - DETAILED INSPECTION |  |  | 0.75
31-050-00-01 | AIRPLANE INFORMATION MANAGEMENT SYSTEM - COAXIAL SPLITTER |  | E-1-210 | 1
31-060-00-01 | OPERATIONALLY CHECK WARNING ELECTRONIC SYSTEM. (INPUTS/OUTPUTS) |  | E-1-210 | 1
31-070-00-01 | PRIMARY DISPLAY SYSTEM - INBOARD SELECT SWITCHING |  | E-1-210 | 0.5
31-080-00-01 | OPERATIONALLY CHECK INSTRUMENT SOURCE SELECT SWITCHING FUNCTION. (USE NAV CDU AND AIR DATA/ ATT ALTN SWITCHES.) |  | E-1-210 | 0.5
31-090-00-01 | PRIMARY DISPLAY SYSTEM - DISPLAY CONTROL SWITCHES |  | E-1-210 | 0.5
23-040-00-01 | OPERATIONALLY CHECK CABIN INTERPHONE SYSTEM |  | E-1-200 | 0.5
32-150-00-01 | BRAKE ACCUMULATOR ISOLATION VALVE OPERATIONAL TEST (RECOMMENDED) |  | M-0-900 | 1
79-010-01_01 | ENGINE - OIL SYSTEM SCAVENGE SCREENS - DETAILED VISUAL INSPECTION |  |  | 2
79-010-01_01 | ENGINE - OIL SYSTEM SCAVENGE SCREENS - DETAILED VISUAL INSPECTION |  |  | 2
79-010-01_01 | ENGINE - OIL SYSTEM SCAVENGE SCREENS - DETAILED VISUAL INSPECTION |  |  | 2
73-011-00 | LH/RH ENGINE MAIN FUEL PUMP STRAINER ENGINE - CLEANING |  | Z-3-410 | 4
73-011-00 | LH/RH ENGINE MAIN FUEL PUMP STRAINER ENGINE - CLEANING |  | Z-3-410 | 4
79-021-03-OPT | MAIN FUEL OIL HEAT EXCHANGER - VISUAL CHECK |  |  | 2
80-005-01 | LH ENGINE - STARTER CHIP DETECTOR - DETAILED INSPECTION |  | Z-3-400 | 0.5
80-005-01 | LH ENGINE - STARTER CHIP DETECTOR - DETAILED INSPECTION |  | Z-3-400 | 0.5
80-005-01 | LH ENGINE - STARTER CHIP DETECTOR - DETAILED INSPECTION |  | Z-3-400 | 0.5
32-320-00-01 | NOSE LANDING GEAR MECHANISMS |  | M-3-710 | 1
32-802-00-01 | ZONAL (GV): NOSE LANDING GEAR AND LANDING GEAR DOORS |  | M-3-710 | 1
32-806-01-01 | ZONAL (GV): LEFT MAIN LANDING GEAR AND LANDING GEAR DOORS |  | M-3-730 | 1
32-810-02-01 | ZONAL (GV): RIGHT MAIN LANDING GEAR AND LANDING GEAR DOORS |  | M-3-740 | 1
38-130-00-01 | POTABLE WATER SYSTEM PRESSURE LIMIT SWITCH AND RELAY CIRCUIT |  | C-1-100 | 2
47-140-00-01 | VISUALLY CHECK FOR FLUID ACCUMULATION THROUGH THE DRAIN VALVE OR DRAIN CAP |  | M-3-100 | 1
52-010-00-01 | INSP PASSENGER ENTRY DOOR SEALS AND VENT DOOR SEALS |  | M-3-800 | 4
52-015-00-01 | INSP.NO. 3 OVER-WING DOOR SEALS AND VENT DOOR SEALS |  | M-3-800 | 2
52-020-00-01 | INSP.FORWARD LARGE CARGO DOOR SEALS AND VENT DOOR SEALS |  | M-3-120 | 1
52-025-00-01 | INSP.AFT LARGE CARGO DOOR SEALS AND VENT DOOR SEALS |  | M-3-150 | 1
52-130-01-01 | INSPECT (DETAILED) GIRT BAR MECHANISM INTERLOCK ON PASSENGER ENTRY DOORS |  | M-3-800 | 4
52-160-00-04 | FUNCTIONALLY CHECK EPAS CIRCUITRY |  | E-1-800 | 6
52-170-01-01 | PASSENGER ENTRY DOOR MECHANISMS |  | M-3-800 | 8
52-175-00-01 | OVER-WING NO. 3 DOOR MECHANISMS |  | M-3-800 | 2
52-180-00-01 | TEST FORWARD LARGE CARGO DOOR MANUAL DRIVE MECHANISM & LIFT PDU BRAKE |  | M-3-120 | 1
52-185-00-01 | TEST AFT LARGE CARGO DOOR MANUAL DRIVE MECHANISM & LIFT PDU BRAKE |  | M-3-150 | 1
52-210-00-01 | OPERATIONAL CHECK FORWARD LARGE CARGO DOOR DITCHING INTERLOCK MECHANISM |  | M-3-120 | 1
52-215-00-01 | OPERATIONAL CHECK AFT LARGE CARGO DOOR DITCHING INTERLOCK MECHANISM |  | M-1-150 | 1
52-240-00-01 | CHECK BULK CARGO DOOR LATCH MECHANISM |  | M-3-160 | 1
52-260-00-01 | PASSENGER ENTRY DOOR CLOSED PROXIMITY SENSORS |  | E-3-800 | 2
52-265-00-01 | OVER-WING NO. 3 DOORS CLOSED PROXIMITY SENSORS |  | E-3-800 | 2
52-310-00-01 | OPERATIONAL TEST FLIGHT DECK DOOR PRESSURE SENSOR |  | C-1-210 | 3
52-330-00-01 | FUNCTIONAL CHECK FLIGHT DECK DOOR DENY TIME DELAY |  | E-1-210 | 1
52-502-00-01 | EXTERNAL - DETAILED: FORWARD LARGE CARGO DOOR |  | M-3-120 | 1
52-510-00-01 | EXTERNAL - DETAILED: AFT LARGE CARGO DOOR |  | M-3-150 | 1
52-802-00-01 | EXTERNAL (GV): FORWARD LARGE CARGO DOOR |  | M-3-120 | 1
52-810-00-01 | EXTERNAL (GV): AFT LARGE CARGO DOOR |  | M-3-150 | 1
52-814-00-01 | EXTERNAL(GV): BULK CARGO DOOR |  | M-3-160 | 1
52-816-01-01 | EXTERNAL (GV): LEFT NO. 1 PASSENGER ENTRY DOOR - SECTION 41 |  | M-3-800 | 1
52-820-01-01 | EXTERNAL (GV): LEFT NO. 2 PASSENGER ENTRY DOOR - SECTION 43 |  | M-3-800 | 1
52-824-01-01 | EXTERNAL (GV): LEFT NO. 3 OVERWING DOOR - SECTION 44 |  | M-3-800 | 1
52-827-01-01 | EXTERNAL (GV): LEFT NO. 4 PASSENGER ENTRY DOOR - SECTION 46 |  | M-3-800 | 1
25-210-00 | EMERGENCY ESCAPE SLIDE/RAFTS 3R - RESTORATION |  | C-6-200 | 6
52-831-01-01 | EXTERNAL (GV): LEFT NO. 5 PASSENGER ENTRY DOOR - SECTION 47 |  | M-3-800 | 1
52-834-02-01 | EXTERNAL (GV): RIGHT NO. 1 PASSENGER ENTRY DOOR - SECTION 41 |  | M-3-800 | 1
52-840-02-01 | EXTERNAL (GV): RIGHT NO. 2 PASSENGER ENTRY DOOR - SECTION 43 |  | M-3-800 | 1
52-844-02-01 | EXTERNAL (GV): RIGHT NO. 3 OVERWING DOOR - SECTION 44 |  | M-3-800 | 1
52-849-02-01 | EXTERNAL (GV): RIGHT NO. 4 PASSENGER ENTRY DOOR - SECTION 46 |  | M-3-800 | 1
52-853-02-01 | EXTERNAL (GV): RIGHT NO. 5 PASSENGER ENTRY DOOR SECTION 47 |  | M-3-800 | 1
53-509-01-01 | EXTERNAL - GENERAL VISUAL: FORWARD CARGO COMPARTMENT |  | M-3-120 | 1
53-518-00-01 | INSP. LEFT MAIN LANDING GEAR WHEEL WELL |  | M-3-730 | 1
53-519-00-01 | INSP RIGHT MAIN LANDING GEAR WHEEL WELL |  | M-3-740 | 1
53-523-01-01 | GENERAL VISUAL: AFT CARGO COMPARTMENT |  | M-3-150 | 1
53-530-01-01 | GENERAL VISUAL: AREA BELOW AFT CARGO COMPARTMENT |  | M-3-100 | 1
53-553-00-01 | GENERAL VISUAL: PASSENGER COMPARTMENT - DOOR 1 LEFT |  | M-3-800 | 1
53-554-00-01 | GENERAL VISUAL: PASSENGER COMPARTMENT DOOR 1 RIGHT |  | M-3-800 | 1
53-564-00-01 | GENERAL VISUAL: PASSENGER COMPARTMENT - DOOR 2 LEFT |  | M-3-800 | 1
53-565-00-01 | GENERAL VISUAL: PASSENGER COMPARTMENT -DOOR 2 RIGHT |  | M-3-800 | 1
53-584-00-01 | GENERAL VISUAL: PASSENGER COMPARTMENT DOOR 4 LEFT |  | M-3-800 | 1
53-586-00-01 | GENERAL VISUAL: PASSENGER COMPARTMENT AFT LARGE CARGO DOOR |  | M-3-150 | 1
57-842-01_01 | LH WING - MAIN FUEL TANK - RIB 17 TO RIB 32 - ZONAL / EZAP INSPECTION | FUELTANK | M-3-540 | 0
57-842-01_01 | LH WING - MAIN FUEL TANK - RIB 17 TO RIB 32 - ZONAL / EZAP INSPECTION | FUELTANK | M-3-540 | 0
55-808-00_01 | VERTICAL STABILIZER - AUXILIARY SPAR TO REAR SPAR - ZONAL INSPECTION |  | M-3-320 | 6
55-808-00_01 | VERTICAL STABILIZER - AUXILIARY SPAR TO REAR SPAR - ZONAL INSPECTION |  | M-3-320 | 6
55-808-00 | VERTICAL STABILIZER - AUXILIARY SPAR TO REAR SPAR - ZONAL INSPECTION |  | M-3-300 | 0.5
57-557-02 | RIGHT WING OUTBOARD FLAP - DETAILED VISUAL INSPECTION |  | M-3-650 | 2
57-557-02 | RIGHT WING OUTBOARD FLAP - DETAILED VISUAL INSPECTION |  | M-3-650 | 2
54-542-01 | LEFT NACELLE STRUT - FORWARD TORQUE BOX - DETAILED VISUAL INSPECTION |  | Z-3-430 | 2
57-824-01_02 | LEFT WING LEADING EDGE - SLAT NUMBER 4 - ZONAL INSPECTION |  | M-3-510 | 2
57-824-01_02 | LEFT WING LEADING EDGE - SLAT NUMBER 4 - ZONAL INSPECTION |  | M-3-510 | 2
57-914-02_02 | RIGHT WING LEADING EDGE - SLAT NUMBER 10 - ZONAL INSPECTION |  | M-3-610 | 2
57-914-02_02 | RIGHT WING LEADING EDGE - SLAT NUMBER 10 - ZONAL INSPECTION |  | M-3-610 | 2
57-912-02_02 | RIGHT WING LEADING EDGE - SLAT NUMBER 9 - ZONAL INSPECTION |  | M-3-610 | 5
57-912-02_02 | RIGHT WING LEADING EDGE - SLAT NUMBER 9 - ZONAL INSPECTION |  | M-3-610 | 5
54-549-02 | RIGHT NACELLE STRUT - AFT TORQUE BOX - DETAILED VISUAL INSPECTION |  | Z-3-440 | 1
54-549-02 | RIGHT NACELLE STRUT - AFT TORQUE BOX - DETAILED VISUAL INSPECTION |  | Z-3-440 | 1
57-551-02 | RIGHT WING INBOARD MAIN FLAP - GENERAL VISUAL INSPECTION |  | M-3-650 | 2
57-551-02 | RIGHT WING INBOARD MAIN FLAP - GENERAL VISUAL INSPECTION |  | M-3-650 | 2
57-888-01_01 | FLAP SUPPORT FAIRING NO. 2 - ZONAL / EZAP INSPECTION |  | E-3-550 | 0.5
57-888-01_01 | FLAP SUPPORT FAIRING NO. 2 - ZONAL / EZAP INSPECTION |  | E-3-550 | 0.5
57-882-01_01 | FLAP SUPP FAIR NO. 3 AND INBD FLAPERON SUPP FAIR - ZONAL / EZAP INSP |  | E-3-550 | 1
57-882-01_01 | FLAP SUPP FAIR NO. 3 AND INBD FLAPERON SUPP FAIR - ZONAL / EZAP INSP |  | E-3-550 | 1
53-602-00-01 | GENERAL VISUAL: PASSENGER COMPARTMENT DOOR 5 LEFT |  | M-3-800 | 1
53-603-00-01 | GENERAL VISUAL: PASSENGER COMPARTMENT DOOR 5 RIGHT |  | M-3-800 | 1
53-614-00-01 | GENERAL VISUAL: PASSENGER COMPARTMENT LEFT 3 OVERWING DOOR |  | M-3-800 | 1
53-614-00-02 | GENERAL VISUAL: PASSENGER COMPARTMENT RIGHT 3 OVERWING DOOR |  | M-3-800 | 1
53-800-00-01 | EXTERNAL - ZONAL (GV): LEFT FUSELAGE, LOWER HALF - SECTION 41 & 43 - STA 92.5 TO STA 858 |  | M-3-100 | 1
53-800-00-02 | RIGHT FUSELAGE LOWER HALF - SECTION 41 & 43 - STA 92.5 TO STA 858 |  | M-3-100 | 1
53-800-00-03 | LOWER LEFT FUSELAGE & WING TO BODY FAIRING - STA 858 TO STA 1655 |  | M-3-100 | 2
53-800-00-04 | LOWER RIGHT FUSELAGE & WING TO BODY FAIRING - STA 858 TO STA 1655 |  | M-3-100 | 2
57-854-01_01 | LH WING - REAR SPAR TO LAND GEAR SUPPORT BEAM - ZONAL / EZAP INSPECT |  | E-3-550 | 1
57-854-01_01 | LH WING - REAR SPAR TO LAND GEAR SUPPORT BEAM - ZONAL / EZAP INSPECT |  | E-3-550 | 1
57-846-01_01 | LEFT WING - INSPAR AREA - RIB 34 TO WING TIP - ZONAL / EZAP INSPECTION |  | E-3-540 | 1
57-846-01_01 | LEFT WING - INSPAR AREA - RIB 34 TO WING TIP - ZONAL / EZAP INSPECTION |  | E-3-540 | 1
55-818-00_01 | VERTICAL STAB - REAR SPAR TO TRAILING EDGE - ZONAL / EZAP INSPECTION |  |  | 1.5
55-818-00_01 | VERTICAL STAB - REAR SPAR TO TRAILING EDGE - ZONAL / EZAP INSPECTION |  |  | 1.5
55-518-00 | VERTICAL STABILIZER - REAR SPAR TO TRAILING EDGE - DETAILED VISUAL INS |  |  | 1
55-534-01 | LEFT HORIZONTAL STABILIZER - REAR SPAR TO TRAILING EDGE - DETAILED VIS |  |  | 1
55-545-02 | RIGHT HORIZONTAL STABILIZER - REAR SPAR TO TRAILING EDGE - DETAILED VI |  |  | 1
55-550-01 | VERTICAL STABILIZER - FRONT SPAR TO REAR SPAR - GENERAL VISUAL INSPECT |  |  | 1
55-550-01 | VERTICAL STABILIZER - FRONT SPAR TO REAR SPAR - GENERAL VISUAL INSPECT |  |  | 1
53-800-00-05 | (GV): LOWER LEFT FUSELAGE - STA 1655 TO STA 2150 |  | M-3-100 | 1
53-800-00-06 | (GV): LOWER RIGHT FUSELAGE - STA 1655 TO STA 2150 |  | M-3-100 | 1
53-804-00-06 | INTERNAL - ZONAL (GV): RADOME -300ER |  | M-3-100 | 1
53-806-00-01 | INTERNAL(GV): AREA FORWARD OF NOSE LANDING GEAR WHEEL WELL |  | M-3-110 | 1
53-810-00-01 | INTERNAL - ZONAL (GV): NOSE GEAR WHEEL WELL (INSPECTION ACCOMPLISHED FROM WITHIN WHEEL WELL) |  | M-3-710 | 2
53-812-00-01 | INTERNAL (GV): AREA ABOVE AND OUTBOARD OF THE NOSE LANDING GEAR WHEEL WELL |  | M-3-110 | 2
53-814-00-01 | INTERNAL(GV): MAIN EQUIPMENT CENTER |  | M-3-110 | 0.5
53-838-00-01 | INTERNAL - ZONAL (GV): LEFT MAIN LANDING GEAR WHEEL WELL (INSPECTION ACCOMPLISHED WITHIN WW) |  | M-3-730 | 2
53-842-00-01 | INTERNAL - ZONAL (GV): RIGHT MAIN LANDING GEAR WHEEL WELL (INSPECTION ACCOMPLISHED WITHIN WW |  | M-3-740 | 2
55-832-01_01 | LEFT HORIZONTAL STABILIZER - AUXILIARY SPAR TO REAR SPAR - ZONAL INSP |  | E-3-330 | 1
57-832-01_01 | LOWER WING INSPAR AREA (FUEL TANKS) - INBOARD OF WING RIB 17 - LEFT WI |  | E-3-500 | 0.5
55-852-02_02 | RIGHT HORIZONTAL STABILIZER - AUXILIARY SPAR TO REAR SPAR - ZONAL INSP |  | M-3-340 | 2
55-852-02_02 | RIGHT HORIZONTAL STABILIZER - AUXILIARY SPAR TO REAR SPAR - ZONAL INSP |  | M-3-340 | 2
55-852-02_01 | RIGHT HORIZONTAL STABILIZER - AUXILIARY SPAR TO REAR SPAR - ZONAL INSP |  | E-3-340 | 1
55-832-01_02 | LEFT HORIZONTAL STABILIZER - AUXILIARY SPAR TO REAR SPAR - ZONAL INSP |  | M-3-330 | 1.5
55-832-01_02 | LEFT HORIZONTAL STABILIZER - AUXILIARY SPAR TO REAR SPAR - ZONAL INSP |  | M-3-330 | 1.5
57-832-01_02 | LOWER WING INSPAR AREA (FUEL TANKS) - INBOARD OF WING RIB 17 - LEFT WI |  | M-3-500 | 1
57-832-01_02 | LOWER WING INSPAR AREA (FUEL TANKS) - INBOARD OF WING RIB 17 - LEFT WI |  | M-3-500 | 1
55-841-00_02 | LEFT HORIZONTAL STABILIZER - REAR SPAR TO TRAILING EDGE - ZONAL INSPEC |  | M-3-330 | 1.5
55-841-00_02 | LEFT HORIZONTAL STABILIZER - REAR SPAR TO TRAILING EDGE - ZONAL INSPEC |  | M-3-330 | 1.5
57-812-01_02 | LEFT WING - KRUEGER SEAL FLAP/NACELLE GAP COVER AREA - ZONAL INSPECTIO |  | M-3-550 | 1
57-812-01_02 | LEFT WING - KRUEGER SEAL FLAP/NACELLE GAP COVER AREA - ZONAL INSPECTIO |  | M-3-550 | 1
57-808-01_02 | LEFT WING LEADING EDGE - SLAT NO. 7 - ZONAL INSPECTION |  | M-3-510 | 1
57-808-01_02 | LEFT WING LEADING EDGE - SLAT NO. 7 - ZONAL INSPECTION |  | M-3-510 | 1
55-866-02_02 | RIGHT HORIZONTAL STABILIZER TIP - ZONAL INSPECTION |  | M-3-300 | 2
55-866-02_02 | RIGHT HORIZONTAL STABILIZER TIP - ZONAL INSPECTION |  | M-3-300 | 2
57-864-01_02 | LEFT WING - REAR SPAR TO TRAILING EDGE - OUTBOARD OF FLAPERON - ZONAL |  | M-3-550 | 3.5
57-864-01_02 | LEFT WING - REAR SPAR TO TRAILING EDGE - OUTBOARD OF FLAPERON - ZONAL |  | M-3-550 | 3.5
57-858-01_02 | LEFT WING - INBOARD SPOILERS NUMBER 6 AND 7 - ZONAL INSPECTION |  | M-3-550 | 1
57-858-01_02 | LEFT WING - INBOARD SPOILERS NUMBER 6 AND 7 - ZONAL INSPECTION |  | M-3-550 | 1
57-818-01_01 | LEFT WING - OUTBOARD LEADING EDGE SLATS NUMBER 1 THROUGH NUMBER 6 - ZO |  | E-3-510 | 1
57-848-01_02 | LEFT WING - TIP - ZONAL INSPECTION |  | M-3-500 | 0.5
57-848-01_02 | LEFT WING - TIP - ZONAL INSPECTION |  | M-3-500 | 0.5
57-818-01_02 | LEFT WING - OUTBOARD LEADING EDGE SLATS NUMBER 1 THROUGH NUMBER 6 - ZO |  | M-3-510 | 3.5
57-818-01_02 | LEFT WING - OUTBOARD LEADING EDGE SLATS NUMBER 1 THROUGH NUMBER 6 - ZO |  | M-3-510 | 3.5
57-900-02_02 | RIGHT WING LEADING EDGE - SLAT NO. 8 - ZONAL INSPECTION |  | M-3-610 | 0.5
55-529-01 | HORIZONTAL STABILIZER - CENTER SECTION - LEFT SIDE - DETAILED VISUAL I |  | M-3-330 | 6
55-529-01 | HORIZONTAL STABILIZER - CENTER SECTION - LEFT SIDE - DETAILED VISUAL I |  | M-3-330 | 6
54-544-02 | RIGHT NACELLE STRUT - DETAILED VISUAL INSPECTION |  | Z-3-420 | 8
55-552-00 | RIGHT HORIZONTAL STABILIZER TIP - DETAILED VISUAL INSPECTION/CPCP |  | M-3-340 | 0.75
55-552-00 | RIGHT HORIZONTAL STABILIZER TIP - DETAILED VISUAL INSPECTION/CPCP |  | M-3-340 | 0.75
55-861-00_01 | RIGHT HORIZONTAL STABILIZER - REAR SPAR TO TRAILING EDGE - ZONAL INSPE |  | E-3-340 | 1
57-812-01_01 | LEFT WING - KRUEGER SEAL FLAP/NACELLE GAP COVER AREA - ZONAL INSPECTIO |  | E-3-510 | 0.5
57-812-01_01 | LEFT WING - KRUEGER SEAL FLAP/NACELLE GAP COVER AREA - ZONAL INSPECTIO |  | E-3-510 | 0.5
57-812-01_01 | LEFT WING - KRUEGER SEAL FLAP/NACELLE GAP COVER AREA - ZONAL INSPECTIO |  | E-3-510 | 0.5
54-832-02_01 | FORWARD STRUT FAIRING - RIGHT NACELLE STRUT - ZONAL / EZAP INSPECTION |  | E-3-420 | 1.5
55-503-00 | AREA AFT OF BS 2150 BULKHEAD - DETAILED VISUAL INSPECTION |  | M-3-311 | 52
55-503-00 | AREA AFT OF BS 2150 BULKHEAD - DETAILED VISUAL INSPECTION |  | M-3-311 | 52
57-846-01_01 | LEFT WING - INSPAR AREA - RIB 34 TO WING TIP - ZONAL / EZAP INSPECTION |  | E-3-540 | 1
57-846-01_01 | LEFT WING - INSPAR AREA - RIB 34 TO WING TIP - ZONAL / EZAP INSPECTION |  | E-3-540 | 1
57-850-01_01 | LEFT WING - TIP - ZONAL / EZAP INSPECTION |  | E-3-510 | 0.5
57-850-01_01 | LEFT WING - TIP - ZONAL / EZAP INSPECTION |  | E-3-510 | 0.5
55-842-01_01 | LH HORIZONTAL STAB - REAR SPAR TO TRAILING EDGE - ZONAL / EZAP INSPECT |  |  | 1
55-842-01_01 | LH HORIZONTAL STAB - REAR SPAR TO TRAILING EDGE - ZONAL / EZAP INSPECT |  |  | 1
54-836-02_01 | FWD AND AFT TORQUE BOX - RIGHT NACELLE STRUT - ZONAL / EZAP INSPECTION |  | E-3-420 | 1
54-836-02_02 | FWD AND AFT TORQUE BOX - RIGHT NACELLE STRUT - ZONAL / EZAP INSPECTION |  | Z-3-420 | 4
54-836-02_02 | FWD AND AFT TORQUE BOX - RIGHT NACELLE STRUT - ZONAL / EZAP INSPECTION |  | Z-3-420 | 4
55-535-03 | LEFT HORIZONTAL STAB - REAR SPAR TO TRAILING EDGE - DETAIL VISUAL INSP |  | M-3-330 | 1
55-535-03 | LEFT HORIZONTAL STAB - REAR SPAR TO TRAILING EDGE - DETAIL VISUAL INSP |  | M-3-330 | 1
55-546-04 | RH HORIZONTAL STAB - REAR SPAR TO TRAIL EDGE - DETAIL VISUAL INSPECT |  | M-3-340 | 3
55-546-04 | RH HORIZONTAL STAB - REAR SPAR TO TRAIL EDGE - DETAIL VISUAL INSPECT |  | M-3-340 | 3
55-512-00 | VERTICAL STABILIZER - FRONT SPAR TO REAR SPAR - GENERAL VISUAL INSPECT |  | M-3-320 | 48
55-512-00 | VERTICAL STABILIZER - FRONT SPAR TO REAR SPAR - GENERAL VISUAL INSPECT |  | M-3-320 | 48
55-524-01 | VERTICAL STABILIZER LEADING EDGE - DETAILED VISUAL INSPECTION |  | M-3-320 | 1
55-810-00_02 | VERTICAL STAB - AUXILIARY SPAR TO FRONT SPAR - ZONAL / EZAP INSPECTION |  |  | 0
55-810-00_02 | VERTICAL STAB - AUXILIARY SPAR TO FRONT SPAR - ZONAL / EZAP INSPECTION |  |  | 0
55-810-00_02 | VERTICAL STAB - AUXILIARY SPAR TO FRONT SPAR - ZONAL / EZAP INSPECTION |  |  | 0
55-818-00_02 | VERTICAL STAB - REAR SPAR TO TRAILING EDGE - ZONAL / EZAP INSPECTION |  |  | 0
55-818-00_02 | VERTICAL STAB - REAR SPAR TO TRAILING EDGE - ZONAL / EZAP INSPECTION |  |  | 0
55-818-00_02 | VERTICAL STAB - REAR SPAR TO TRAILING EDGE - ZONAL / EZAP INSPECTION |  |  | 0
55-548-02 | RIGHT HORIZONTAL STABILIZER TIP - GENERAL VISUAL INSPECTION |  |  | 0
57-847-01 | LH WING-MAIN TANK,SURGE TANK,INSPAR AREA-RIB34 TO RIB37 - ZONAL (EZAP) |  |  | 0
55-862-02_02 | RH HORIZONTAL STAB - REAR SPAR TO TRAILING EDGE - ZONAL / EZAP INSPECT |  |  | 0
55-862-02_02 | RH HORIZONTAL STAB - REAR SPAR TO TRAILING EDGE - ZONAL / EZAP INSPECT |  |  | 0
55-862-02_02 | RH HORIZONTAL STAB - REAR SPAR TO TRAILING EDGE - ZONAL / EZAP INSPECT |  |  | 0
55-862-02_02 | RH HORIZONTAL STAB - REAR SPAR TO TRAILING EDGE - ZONAL / EZAP INSPECT |  |  | 0
55-842-01_02 | LH HORIZONTAL STAB - REAR SPAR TO TRAILING EDGE - ZONAL / EZAP INSPECT |  |  | 0
55-842-01_02 | LH HORIZONTAL STAB - REAR SPAR TO TRAILING EDGE - ZONAL / EZAP INSPECT |  |  | 0
55-842-01_02 | LH HORIZONTAL STAB - REAR SPAR TO TRAILING EDGE - ZONAL / EZAP INSPECT |  |  | 0
55-842-01_02 | LH HORIZONTAL STAB - REAR SPAR TO TRAILING EDGE - ZONAL / EZAP INSPECT |  |  | 0
57-846-01_02 | LEFT WING - INSPAR AREA - RIB 34 TO WING TIP - ZONAL / EZAP INSPECTION |  | M-3-540 | 0
57-846-01_02 | LEFT WING - INSPAR AREA - RIB 34 TO WING TIP - ZONAL / EZAP INSPECTION |  | M-3-540 | 0
57-846-01_02 | LEFT WING - INSPAR AREA - RIB 34 TO WING TIP - ZONAL / EZAP INSPECTION |  | M-3-540 | 0
57-846-01_02 | LEFT WING - INSPAR AREA - RIB 34 TO WING TIP - ZONAL / EZAP INSPECTION |  | M-3-540 | 0
57-850-01_02 | LEFT WING - TIP - ZONAL / EZAP INSPECTION |  | M-3-500 | 0
57-850-01_02 | LEFT WING - TIP - ZONAL / EZAP INSPECTION |  | M-3-500 | 0
57-850-01_02 | LEFT WING - TIP - ZONAL / EZAP INSPECTION |  | M-3-500 | 0
57-850-01_02 | LEFT WING - TIP - ZONAL / EZAP INSPECTION |  | M-3-500 | 0
55-537-01 | LEFT HORIZONTAL STABILIZER TIP - GENERAL VISUAL INSPECTION |  |  | 0
57-816-01_02 | LEAD EDGE TO FRONT SPAR - OUTBD OF NACELLE STRUT - ZONAL / EZAP INSP |  | M-3-500 | 8
57-816-01_02 | LEAD EDGE TO FRONT SPAR - OUTBD OF NACELLE STRUT - ZONAL / EZAP INSP |  | M-3-500 | 8
57-816-01_02 | LEAD EDGE TO FRONT SPAR - OUTBD OF NACELLE STRUT - ZONAL / EZAP INSP |  | M-3-500 | 8
57-816-01_02 | LEAD EDGE TO FRONT SPAR - OUTBD OF NACELLE STRUT - ZONAL / EZAP INSP |  | M-3-500 | 8
57-816-01_02 | LEAD EDGE TO FRONT SPAR - OUTBD OF NACELLE STRUT - ZONAL / EZAP INSP |  | M-3-500 | 8
57-866-01_02 | REAR SPAR TO TRAILING EDGE - OUTBOARD OF FLAPERON - ZONAL / EZAP INSP |  |  | 8
57-866-01_02 | REAR SPAR TO TRAILING EDGE - OUTBOARD OF FLAPERON - ZONAL / EZAP INSP |  |  | 8
57-866-01_02 | REAR SPAR TO TRAILING EDGE - OUTBOARD OF FLAPERON - ZONAL / EZAP INSP |  |  | 8
57-866-01_02 | REAR SPAR TO TRAILING EDGE - OUTBOARD OF FLAPERON - ZONAL / EZAP INSP |  |  | 8
57-866-01_02 | REAR SPAR TO TRAILING EDGE - OUTBOARD OF FLAPERON - ZONAL / EZAP INSP |  |  | 8
26-014-03-OPTX | OFCR AND OHAR - LAVATORY AND VESTIBULE SMOKE DETECTION SYSTEM - FUNCTI |  |  | 2
26-014-03-OPTX | OFCR AND OHAR - LAVATORY AND VESTIBULE SMOKE DETECTION SYSTEM - FUNCTI |  |  | 2
26-014-05-OPTX | OVERHEAD FLIGHT CREW REST - SMOKE DETECTORS - FUNCTIONAL CHECK |  |  | 3
26-014-05-OPTX | OVERHEAD FLIGHT CREW REST - SMOKE DETECTORS - FUNCTIONAL CHECK |  |  | 3
23-110-00X | EMERGENCY LOCATOR TRANSMITTER - OPERATIONAL CHECK |  |  | 0.5
23-110-00X | EMERGENCY LOCATOR TRANSMITTER - OPERATIONAL CHECK |  |  | 0.5
25-070-00_01X | OFCR - LAVATORIES - WASTE COMPARTMENT DOORS & FLAPS - DETAILED INSPECT |  |  | 0.5
25-070-00_01X | OFCR - LAVATORIES - WASTE COMPARTMENT DOORS & FLAPS - DETAILED INSPECT |  |  | 0.5
25-030-00-OPTX | UPPER SECTION OF FUSELAGE - REFRIGERATORS - FUNCTIONAL TEST |  |  | 0.5
25-030-00-OPTX | UPPER SECTION OF FUSELAGE - REFRIGERATORS - FUNCTIONAL TEST |  |  | 0.5
25-070-00_02X | PASS CABIN - LAVATORIES - WASTE COMPT. DOORS & FLAPS - DETAILED INSP |  |  | 2
25-070-00_02X | PASS CABIN - LAVATORIES - WASTE COMPT. DOORS & FLAPS - DETAILED INSP |  |  | 2
25-040-03-OPC_02 | SEZIONE SUPERIORE DI FUSOLIERA - TOILETTE - PULIZIA |  |  | 0.17
25-040-03-OPC_02 | SEZIONE SUPERIORE DI FUSOLIERA - TOILETTE - PULIZIA |  |  | 0.17
25-025-13-OPC_01X | PASSENGER COMPARTMENT - INSPECTION |  |  | 8
25-025-13-OPC_01X | PASSENGER COMPARTMENT - INSPECTION |  |  | 8
25-025-04-OPC_01X | UPPER SECTION OF FUSELAGE - CURTAINS - REPLACEMENT |  |  | 0
25-025-04-OPC_01X | UPPER SECTION OF FUSELAGE - CURTAINS - REPLACEMENT |  |  | 0
25-025-04-OPC_01X | UPPER SECTION OF FUSELAGE - CURTAINS - REPLACEMENT |  |  | 0
25-025-09-OPC_02 | SEZ. SUP. DI FUSOLIERA - GRIGLIE DI USCITA ARIA CONDIZIONATA - PULIZIA |  |  | 0.17
25-025-09-OPC_02 | SEZ. SUP. DI FUSOLIERA - GRIGLIE DI USCITA ARIA CONDIZIONATA - PULIZIA |  |  | 0.17
25-025-05-OPC_02 | SEZIONE SUPERIORE DI FUSOLIERA - TENDINE FINESTRINI, RIVESTIMENTO - PU |  |  | 1
25-025-14-OPC | UPPER SECTION OF FUSELAGE - BASSINETS - INSPECTION |  | C-3-200 | 0.5
25-025-14-OPC | UPPER SECTION OF FUSELAGE - BASSINETS - INSPECTION |  | C-3-200 | 0.5
21-131-00 | AFT/BULK CARGO - OVERHEAT PROTECTION SWITCH & RELAY - FUNCTIONAL CHECK |  | E-1-150 | 7
21-131-00 | AFT/BULK CARGO - OVERHEAT PROTECTION SWITCH & RELAY - FUNCTIONAL CHECK |  | E-1-150 | 7
53-824-00-01 | INTERNAL - ZONAL (GV): AREA BELOW FORWARD CARGO COMPARTMENT |  | M-3-120 | 2
21-180-00 | AC PACK CONDITIONED AIR CHECK VALVES - DETAILED INSPECTION |  |  | 2
25-025-11-OPT | UPPER SECTION OF FUSELAGE - BASSINETS - DETAILED INSPECTION |  |  | 1
25-025-11-OPT | UPPER SECTION OF FUSELAGE - BASSINETS - DETAILED INSPECTION |  |  | 1
25-135-00-OPT | FIRST AID KITS - CHECKS |  | C-1-200 | 0.5
21-260-00 | LOWER RECIRCULATION AIR FAN CHECK VALVES - DETAILED VISUAL INSPECTION |  |  | 3
21-260-00 | LOWER RECIRCULATION AIR FAN CHECK VALVES - DETAILED VISUAL INSPECTION |  |  | 3
21-170-00_02 | RIGHT COOLING PACK - AC PACK FAN BYPASS CHECK VALVE - DETAILED INSPECT |  |  | 1
21-170-00_02 | RIGHT COOLING PACK - AC PACK FAN BYPASS CHECK VALVE - DETAILED INSPECT |  |  | 1
25-052-01-OPC_01 | LOWER SECTION OF FUSELAGE - CARGO COMPARTMENT PDU - CHECK |  | M-3-100 | 1.5
25-052-01-OPC_01 | LOWER SECTION OF FUSELAGE - CARGO COMPARTMENT PDU - CHECK |  | M-3-100 | 1.5
25-025-08-OPC | UPPER SECTION OF FUSELAGE - SIDEWALL AND CEILING LINING - CHECK |  |  | 2
24-000-00-OPT | ENGINE - IDG OIL FILTER BYPASS - CHECK/INSPECTION |  |  | 0.5
25-025-09-OPC | FUSELAGE UPPER SECTION - CONDITIONED AIR OUTLET GRILLES - INSPECTION |  |  | 0.5
21-250-00 | E/E EQUIPMENT COOLING OVERRIDE DUCT - GENERAL VISUAL INSPECTION |  | M-3-120 | 1
21-250-00 | E/E EQUIPMENT COOLING OVERRIDE DUCT - GENERAL VISUAL INSPECTION |  | M-3-120 | 1
25-011-01-OPT | FLIGHT COMPARTMENT - INSPECTION |  | C-3-210 | 0.5
25-011-01-OPT | FLIGHT COMPARTMENT - INSPECTION |  | C-3-210 | 0.5
25-025-02-OPC | UPPER SECTION OF FUSELAGE - PASSENGER COMPT - CARPETS - REPLACEMENT |  |  | 40
25-025-02-OPC | UPPER SECTION OF FUSELAGE - PASSENGER COMPT - CARPETS - REPLACEMENT |  |  | 40
24-060-00_01 | ENGINE - IDG - OPERATIONAL CHECK |  | E-9-210 | 0.5
25-025-10-OPT | UPPER SECTION OF FUSELAGE - BASSINETS - DETAILED INSPECTION |  | C-3-200 | 0.5
25-025-10-OPT | UPPER SECTION OF FUSELAGE - BASSINETS - DETAILED INSPECTION |  | C-3-200 | 0.5
25-011-00-OPC_01 | FLIGHT COMPARTMENT - INSPECTION |  |  | 0
25-011-00-OPC_01 | FLIGHT COMPARTMENT - INSPECTION |  |  | 0
25-011-00-OPC_01 | FLIGHT COMPARTMENT - INSPECTION |  |  | 0
25-011-00-OPC_01 | FLIGHT COMPARTMENT - INSPECTION |  |  | 0
25-025-00-OPC_01 | PAX COMPARTMENT - INSPECTION |  | C-3-200 | 0.5
25-025-00-OPC_01 | PAX COMPARTMENT - INSPECTION |  | C-3-200 | 0.5
25-040-00_03 | CREW REST SEAT BELTS - CHK/INSP |  |  | 0.67
25-040-00_03 | CREW REST SEAT BELTS - CHK/INSP |  |  | 0.67
21-180-00_02 | AC PACK CONDITIONED AIR CHECK VALVES - DETAILED INSPECTION |  |  | 0
21-180-00_02 | AC PACK CONDITIONED AIR CHECK VALVES - DETAILED INSPECTION |  |  | 0
21-180-00_02 | AC PACK CONDITIONED AIR CHECK VALVES - DETAILED INSPECTION |  |  | 0
21-180-00_01 | AC PACK CONDITIONED AIR CHECK VALVES - DETAILED INSPECTION |  |  | 2
21-180-00_01 | AC PACK CONDITIONED AIR CHECK VALVES - DETAILED INSPECTION |  |  | 2
21-180-00_01 | AC PACK CONDITIONED AIR CHECK VALVES - DETAILED INSPECTION |  |  | 2
21-210-00 | AC PACK SECONDARY HEAT EXCHANGS OUTLET TEMP SENSOR - OPERATIONAL CHECK |  |  | 0.33
21-210-00 | AC PACK SECONDARY HEAT EXCHANGS OUTLET TEMP SENSOR - OPERATIONAL CHECK |  |  | 0.33
25-190-00 | MEGAPHONES - OPERATIONAL CHECK |  | E-1-200 | 1
25-025-06-OPC_02 | UPPER SECTION OF FUSELAGE - FIXED ACCESSORIES - INSPECTION |  | C-3-200 | 0.5
25-025-06-OPC_02 | UPPER SECTION OF FUSELAGE - FIXED ACCESSORIES - INSPECTION |  | C-3-200 | 0.5
23-090-00 | VOICE RECORDER SYSTEM - CHECKS |  | E-3-210 | 0.33
25-020-02 | FLIGHT CREW SEAT - MANUAL ADJUSTMENTS - OPERATIONAL CHECK |  | C-3-210 | 0.67
25-020-02 | FLIGHT CREW SEAT - MANUAL ADJUSTMENTS - OPERATIONAL CHECK |  | C-3-210 | 0.67
23-070-00 | VOICE RECORDER SYSTEM - OPERATIONAL CHECK |  |  | 0.25
23-070-00 | VOICE RECORDER SYSTEM - OPERATIONAL CHECK |  |  | 0.25
25-025-13-OPC_03 | PASSENGER COMPARTMENT - INSPECTION |  |  | 0.5
25-025-13-OPC_03 | PASSENGER COMPARTMENT - INSPECTION |  |  | 0.5
25-025-13-OPC_03 | PASSENGER COMPARTMENT - INSPECTION |  |  | 0.5
23-110-00 | EMERGENCY LOCATOR TRANSMITTER - OPERATIONAL CHECK |  | E-1-210 | 0.5
23-110-00 | EMERGENCY LOCATOR TRANSMITTER - OPERATIONAL CHECK |  | E-1-210 | 0.5
20-840-01 | IDG AND BACKUP POWER FEEDERS (EZAP) - LH WING - GENERAL VISUAL INSPECT |  | E-3-500 | 1
20-840-01 | IDG AND BACKUP POWER FEEDERS (EZAP) - LH WING - GENERAL VISUAL INSPECT |  | E-3-500 | 1
20-840-01 | IDG AND BACKUP POWER FEEDERS (EZAP) - LH WING - GENERAL VISUAL INSPECT |  | E-3-500 | 1
20-840-02 | IDG AND BACKUP POWER FEEDERS (EZAP) - RH WING - GENERAL VISUAL INSPECT |  | E-3-600 | 1
20-840-02 | IDG AND BACKUP POWER FEEDERS (EZAP) - RH WING - GENERAL VISUAL INSPECT |  | E-3-600 | 1
20-840-02 | IDG AND BACKUP POWER FEEDERS (EZAP) - RH WING - GENERAL VISUAL INSPECT |  | E-3-600 | 1
25-025-16-OPC | PASSENGER CABIN - ATTENDANT SEATS - CHECK |  |  | 3
25-025-16-OPC | PASSENGER CABIN - ATTENDANT SEATS - CHECK |  |  | 3
25-030-10-OPC | UPPER SECTION OF FUSELAGE - WINE CHILLER AIR FILTER - REPLACEMENT |  | C-6-230 | 0.75
25-030-10-OPC | UPPER SECTION OF FUSELAGE - WINE CHILLER AIR FILTER - REPLACEMENT |  | C-6-230 | 0.75
25-025-07-OPC | UPPER SECTION OF FUSELAGE - UPPER STOWAGE BINS - CHECK |  |  | 2
25-025-07-OPC | UPPER SECTION OF FUSELAGE - UPPER STOWAGE BINS - CHECK |  |  | 2
21-110-00 | CABIN POSITIVE PRESSURE RELIEF VALVES - FUNCTIONAL CHECK |  | M-9-120 | 3
21-110-00 | CABIN POSITIVE PRESSURE RELIEF VALVES - FUNCTIONAL CHECK |  | M-9-120 | 3
21-060-00 | E11 RACK SATCOM BACKUP FAN CHECK VALVES - DETAILED ISPECT |  |  | 1.5
21-060-00 | E11 RACK SATCOM BACKUP FAN CHECK VALVES - DETAILED ISPECT |  |  | 1.5
20-796-00 | MAIN DECK ENTRY DOORS (EZAP) - CLEANING |  |  | 6
20-796-00 | MAIN DECK ENTRY DOORS (EZAP) - CLEANING |  |  | 6
25-240-00 | PASSENGER ENTRY DOOR EMERGENCY ESCAPE SLIDES - OPERATIONAL CHECK |  |  | 8
25-240-00 | PASSENGER ENTRY DOOR EMERGENCY ESCAPE SLIDES - OPERATIONAL CHECK |  |  | 8
25-025-13-OPC | PASSENGER COMPARTMENT - INSPECTION |  |  | 8
25-030-04-OPC | GALLEYS - INSPECTION |  |  | 1
25-030-04-OPC_02 | GALLEYS - INSPECTION |  | C-3-200 | 0
25-030-04-OPC_02 | GALLEYS - INSPECTION |  | C-3-200 | 0
25-030-04-OPC_02 | GALLEYS - INSPECTION |  | C-3-200 | 0
20-796-00 | MAIN DECK ENTRY DOORS (EZAP) - CLEANING |  |  | 6
20-796-00 | MAIN DECK ENTRY DOORS (EZAP) - CLEANING |  |  | 6
20-844-00_01 | IDG AND BACKUP POWER FEEDERS (EZAP) - LH WING - GENERAL VISUAL INSPECT |  | E-3-500 | 0.5
20-844-00_01 | IDG AND BACKUP POWER FEEDERS (EZAP) - LH WING - GENERAL VISUAL INSPECT |  | E-3-500 | 0.5
20-844-00_01 | IDG AND BACKUP POWER FEEDERS (EZAP) - LH WING - GENERAL VISUAL INSPECT |  | E-3-500 | 0.5
25-040-00-OPC_02 | LAVATORIES - INSPECTION |  | C-3-200 | 0.5
25-040-00-OPC_02 | LAVATORIES - INSPECTION |  | C-3-200 | 0.5
25-040-00-OPC_02 | LAVATORIES - INSPECTION |  | C-3-200 | 0.5
25-040-00-OPC_02 | LAVATORIES - INSPECTION |  | C-3-200 | 0.5
20-844-00_01 | IDG AND BACKUP POWER FEEDERS (EZAP) - LH WING - GENERAL VISUAL INSPECT |  | E-3-500 | 0.5
20-844-00_01 | IDG AND BACKUP POWER FEEDERS (EZAP) - LH WING - GENERAL VISUAL INSPECT |  | E-3-500 | 0.5
20-844-00_02 | IDG AND BACKUP POWER FEEDERS (EZAP) - RH WING - GENERAL VISUAL INSPECT |  | E-3-600 | 0.5
20-844-00_02 | IDG AND BACKUP POWER FEEDERS (EZAP) - RH WING - GENERAL VISUAL INSPECT |  | E-3-600 | 0.5
20-844-00_02 | IDG AND BACKUP POWER FEEDERS (EZAP) - RH WING - GENERAL VISUAL INSPECT |  | E-3-600 | 0.5
20-844-00_02 | IDG AND BACKUP POWER FEEDERS (EZAP) - RH WING - GENERAL VISUAL INSPECT |  | E-3-600 | 0.5
20-844-00_02 | IDG AND BACKUP POWER FEEDERS (EZAP) - RH WING - GENERAL VISUAL INSPECT |  | E-3-600 | 0.5
20-850-00 | WING LEADING EDGE WIRING (EZAP) - LH WING - GENERAL VISUAL INSPECTION |  | E-3-510 | 0.08
20-850-00 | WING LEADING EDGE WIRING (EZAP) - LH WING - GENERAL VISUAL INSPECTION |  | E-3-510 | 0.08
20-850-00 | WING LEADING EDGE WIRING (EZAP) - LH WING - GENERAL VISUAL INSPECTION |  | E-3-510 | 0.08
20-851-00 | WING LEADING EDGE WIRING (EZAP) - RH WING - GENERAL VISUAL INSPECTION |  | E-3-610 | 1
20-851-00 | WING LEADING EDGE WIRING (EZAP) - RH WING - GENERAL VISUAL INSPECTION |  | E-3-610 | 1
20-851-00 | WING LEADING EDGE WIRING (EZAP) - RH WING - GENERAL VISUAL INSPECTION |  | E-3-610 | 1
25-025-15-OPC | PASSENGER COMPARTMENT - SEAT BOTTOM AND SEATBACK CUSHIONS - EXPIRATION |  |  | 30
25-025-15-OPC | PASSENGER COMPARTMENT - SEAT BOTTOM AND SEATBACK CUSHIONS - EXPIRATION |  |  | 30
24-010-00 | ENGINES - IDG OIL - SERVICING |  |  | 1
23-020-00 | PASSENGER CABIN - PASSENGER ADDRESS SYSTEM - OPERATIONAL CHECK |  | E-1-100 | 1
23-040-00 | CABIN INTERPHONE SYSTEM ALTERNATE CHANNEL - OPERATIONAL CHECK |  | E-1-200 | 1
24-160-00 | BULK CARGO - APU BATTERY CHARGE CAPACITY - FUNCTIONAL CHECK |  | E-3-160 | 0.5
24-160-00 | BULK CARGO - APU BATTERY CHARGE CAPACITY - FUNCTIONAL CHECK |  | E-3-160 | 0.5
24-160-00 | BULK CARGO - APU BATTERY CHARGE CAPACITY - FUNCTIONAL CHECK |  | E-3-160 | 0.5
24-170-00 | MAIN EE CTR - MAIN BATTERY CHARGE CAPACITY - FUNCTIONAL CHECK |  | E-3-115 | 0.5
24-170-00 | MAIN EE CTR - MAIN BATTERY CHARGE CAPACITY - FUNCTIONAL CHECK |  | E-3-115 | 0.5
24-170-00 | MAIN EE CTR - MAIN BATTERY CHARGE CAPACITY - FUNCTIONAL CHECK |  | E-3-115 | 0.5
24-170-00 | MAIN EE CTR - MAIN BATTERY CHARGE CAPACITY - FUNCTIONAL CHECK |  | E-3-115 | 0.5
24-000-01-OPT | COCKPIT - IDG/BACKUP GEN OIL QUANTITY - CHECK |  |  | 0.5
24-000-01-OPT | COCKPIT - IDG/BACKUP GEN OIL QUANTITY - CHECK |  |  | 0.5
24-000-01-OPT | COCKPIT - IDG/BACKUP GEN OIL QUANTITY - CHECK |  |  | 0.5
25-000-01-OPC | ON BOARD MANUALS - CHECK FOR PRESENCE AND REVISION |  |  | 12
25-000-01-OPC | ON BOARD MANUALS - CHECK FOR PRESENCE AND REVISION |  |  | 12
21-048-00 | CREW CABIN - E/E COOLING SYSTEM OVERRIDE SWITCH - OPERATIONAL CHECK |  | E-1-210 | 0.5
25-029-06-OPC | UPPER SECTION OF FUSELAGE - SIDEWALL AND CEILING LINING - OFCR AND OHA |  | C-3-200 | 2.5
25-029-06-OPC | UPPER SECTION OF FUSELAGE - SIDEWALL AND CEILING LINING - OFCR AND OHA |  | C-3-200 | 2.5
23-010-00 | PASSENGER CABIN - PASSENGER ADDRESS SYSTEM - FUNCTIONAL CHECK |  | E-1-200 | 3
23-100-00 | VOICE RECORDER SYSTEM - UNDER WATER LOCATOR BEACON - OPERATIONAL CHECK |  | E-3-200 | 1
25-160-00X | EMERGENCY FLASHLIGHTS - OPERATIONAL CHECK |  |  | 1
25-160-00X | EMERGENCY FLASHLIGHTS - OPERATIONAL CHECK |  |  | 1
22-010-00 | AUTOPILOT FLIGHT DIRECTOR - BACKDRIVE ACTUATORS - FUNCTIONAL CHECK |  |  | 0.67
22-010-00 | AUTOPILOT FLIGHT DIRECTOR - BACKDRIVE ACTUATORS - FUNCTIONAL CHECK |  |  | 0.67
25-030-04-OPC_03 | CUCINE - PULIZIA |  |  | 0.17
25-030-04-OPC_03 | CUCINE - PULIZIA |  |  | 0.17
25-030-11-OPC | PASSENGER CABIN - GALLEYS - FAUCETS - INSPECTION / CLEANING |  | C-3-200 | 1
25-030-11-OPC | PASSENGER CABIN - GALLEYS - FAUCETS - INSPECTION / CLEANING |  | C-3-200 | 1
25-025-06-OPC_01 | UPPER SECTION OF FUSELAGE - FIXED ACCESSORIES - CHECK |  | C-3-200 | 0.5
25-025-06-OPC_01 | UPPER SECTION OF FUSELAGE - FIXED ACCESSORIES - CHECK |  | C-3-200 | 0.5
25-030-06-OPC | GALLEYS - REFRIGERATOR/CHILLER - INSPECTION |  | C-3-200 | 0.5
25-030-06-OPC | GALLEYS - REFRIGERATOR/CHILLER - INSPECTION |  | C-3-200 | 0.5
25-030-06-OPC | GALLEYS - REFRIGERATOR/CHILLER - INSPECTION |  | C-3-200 | 0.5
25-025-07-OPC_02 | UPPER SECTION OF FUSELAGE - UPPER STOWAGE BINS - INSPECTION |  | C-3-200 | 0.5
25-025-07-OPC_02 | UPPER SECTION OF FUSELAGE - UPPER STOWAGE BINS - INSPECTION |  | C-3-200 | 0.5
25-025-07-OPC_02 | UPPER SECTION OF FUSELAGE - UPPER STOWAGE BINS - INSPECTION |  | C-3-200 | 0.5
25-025-07-OPC_01 | UPPER SECTION OF FUSELAGE - UPPER STOWAGE BINS - CHECK |  | C-3-200 | 1
25-025-07-OPC_01 | UPPER SECTION OF FUSELAGE - UPPER STOWAGE BINS - CHECK |  | C-3-200 | 1
25-025-13-OPC_01 | PASSENGER COMPARTMENT - INSPECTION |  |  | 16
25-025-13-OPC_01 | PASSENGER COMPARTMENT - INSPECTION |  |  | 16
25-025-01-OPC | UPPER SECTION OF FUSELAGE - ENTRY DOORS AREA AND AISLES - CARPETS - RE |  |  | 8
25-025-01-OPC | UPPER SECTION OF FUSELAGE - ENTRY DOORS AREA AND AISLES - CARPETS - RE |  |  | 8
25-025-01-OPC | UPPER SECTION OF FUSELAGE - ENTRY DOORS AREA AND AISLES - CARPETS - RE |  |  | 8
21-010-00 | FUSELAGE UPPER SECTION - RECIRCULATION AIR FILTERS - DISCARD |  |  | 2.5
21-010-00 | FUSELAGE UPPER SECTION - RECIRCULATION AIR FILTERS - DISCARD |  |  | 2.5
25-025-16-OPC_01 | PASSENGER CABIN - ATTENDANT SEATS - CHECK |  | C-3-220 | 2
25-025-16-OPC_01 | PASSENGER CABIN - ATTENDANT SEATS - CHECK |  | C-3-220 | 2
25-029-04-OPC | CREW/ATTENDANT RESTS - INSPECTION |  | C-3-200 | 1
25-029-04-OPC | CREW/ATTENDANT RESTS - INSPECTION |  | C-3-200 | 1
25-040-01-OPC | LAVATORIES - DOOR LATCH - CHECK |  | C-3-200 | 0.5
25-040-01-OPC | LAVATORIES - DOOR LATCH - CHECK |  | C-3-200 | 0.5
25-105-00 | CRASH AXE - INSPECTION |  | C-3-200 | 0.5
25-105-00 | CRASH AXE - INSPECTION |  | C-3-200 | 0.5
25-030-07-OPC | ICE BOXES - CLEANING |  | C-3-200 | 0.5
25-030-07-OPC | ICE BOXES - CLEANING |  | C-3-200 | 0.5
25-030-07-OPC | ICE BOXES - CLEANING |  | C-3-200 | 0.5
25-040-03-OPC | UPPER SECTION OF FUSELAGE - LAVATORIES - CLEANING |  | C-3-200 | 0.5
25-040-03-OPC | UPPER SECTION OF FUSELAGE - LAVATORIES - CLEANING |  | C-3-200 | 0.5
25-040-03-OPC | UPPER SECTION OF FUSELAGE - LAVATORIES - CLEANING |  | C-3-200 | 0.5
20-251-20-01 | INSPECT (DETAILED VISUAL) THE FOIL/MESH IN THE ENGINE COWLS, STRUT AND LEADING EDGE PANELS FOR DEGRADATION. THIS DV IS FOR THE RIGHT SIDE OF THE AIRPLANE EQUIPPED WITH GE ENGINES. |  | M-3-000 | 3
20-251-20-01 | INSPECT (DETAILED VISUAL) THE FOIL/MESH IN THE ENGINE COWLS, STRUT AND LEADING EDGE PANELS FOR DEGRADATION. THIS DV IS FOR THE RIGHT SIDE OF THE AIRPLANE EQUIPPED WITH GE ENGINES. |  | M-3-000 | 3
777-MJO-000821 | FUSELAGE - SECTION 43 - POST REPLACEMENT INSPECTIONS ON THE LEFT SIDE UNDERWING LONGERON |  | M-3-100/N | 2
777-MJO-000821 | FUSELAGE - SECTION 43 - POST REPLACEMENT INSPECTIONS ON THE LEFT SIDE UNDERWING LONGERON |  | M-3-100/N | 2
777-MJO-000821 | FUSELAGE - SECTION 43 - POST REPLACEMENT INSPECTIONS ON THE LEFT SIDE UNDERWING LONGERON |  | M-3-100/N | 2
25-135-00-OPTX | FIRST AID KITS - CHECKS |  |  | 0.5
20-790-00 | APU AND APU STARTER POWER FEEDERS (EZAP) - GENERAL VISUAL INSPECTION |  | E-3-315 | 1.5
20-790-00 | APU AND APU STARTER POWER FEEDERS (EZAP) - GENERAL VISUAL INSPECTION |  | E-3-315 | 1.5
20-790-00 | APU AND APU STARTER POWER FEEDERS (EZAP) - GENERAL VISUAL INSPECTION |  | E-3-315 | 1.5
20-790-00 | APU AND APU STARTER POWER FEEDERS (EZAP) - GENERAL VISUAL INSPECTION |  | E-3-315 | 1.5
20-850-00 | WING LEADING EDGE WIRING (EZAP) - LH WING - GENERAL VISUAL INSPECTION |  | E-3-510 | 0.08
20-850-00 | WING LEADING EDGE WIRING (EZAP) - LH WING - GENERAL VISUAL INSPECTION |  | E-3-510 | 0.08
20-850-00 | WING LEADING EDGE WIRING (EZAP) - LH WING - GENERAL VISUAL INSPECTION |  | E-3-510 | 0.08
20-850-00 | WING LEADING EDGE WIRING (EZAP) - LH WING - GENERAL VISUAL INSPECTION |  | E-3-510 | 0.08
20-850-00 | WING LEADING EDGE WIRING (EZAP) - LH WING - GENERAL VISUAL INSPECTION |  | E-3-510 | 0.08
20-851-00 | WING LEADING EDGE WIRING (EZAP) - RH WING - GENERAL VISUAL INSPECTION |  | E-3-610 | 1
20-851-00 | WING LEADING EDGE WIRING (EZAP) - RH WING - GENERAL VISUAL INSPECTION |  | E-3-610 | 1
20-851-00 | WING LEADING EDGE WIRING (EZAP) - RH WING - GENERAL VISUAL INSPECTION |  | E-3-610 | 1
20-851-00 | WING LEADING EDGE WIRING (EZAP) - RH WING - GENERAL VISUAL INSPECTION |  | E-3-610 | 1
20-851-00 | WING LEADING EDGE WIRING (EZAP) - RH WING - GENERAL VISUAL INSPECTION |  | E-3-610 | 1
20-851-00 | WING LEADING EDGE WIRING (EZAP) - RH WING - GENERAL VISUAL INSPECTION |  | E-3-610 | 1
24-110-00_01 | ENGINE - VSCF BACKUP GENERATOR OIL FILTER ELEMENT - REPLACEMENT |  | Z-6-410 | 1
24-110-00_01 | ENGINE - VSCF BACKUP GENERATOR OIL FILTER ELEMENT - REPLACEMENT |  | Z-6-410 | 1
24-110-00_01 | ENGINE - VSCF BACKUP GENERATOR OIL FILTER ELEMENT - REPLACEMENT |  | Z-6-410 | 1
24-110-00_01 | ENGINE - VSCF BACKUP GENERATOR OIL FILTER ELEMENT - REPLACEMENT |  | Z-6-410 | 1
24-110-00_01 | ENGINE - VSCF BACKUP GENERATOR OIL FILTER ELEMENT - REPLACEMENT |  | Z-6-410 | 1
24-110-00_01 | ENGINE - VSCF BACKUP GENERATOR OIL FILTER ELEMENT - REPLACEMENT |  | Z-6-410 | 1
24-110-00_01 | ENGINE - VSCF BACKUP GENERATOR OIL FILTER ELEMENT - REPLACEMENT |  | Z-6-410 | 1
24-110-00_01 | ENGINE - VSCF BACKUP GENERATOR OIL FILTER ELEMENT - REPLACEMENT |  | Z-6-410 | 1
24-110-00_01 | ENGINE - VSCF BACKUP GENERATOR OIL FILTER ELEMENT - REPLACEMENT |  | Z-6-410 | 1
24-110-00_02 | ENGINE - VSCF BACKUP GENERATOR OIL FILTER ELEMENT - REPLACEMENT |  | Z-6-420 | 1
24-110-00_02 | ENGINE - VSCF BACKUP GENERATOR OIL FILTER ELEMENT - REPLACEMENT |  | Z-6-420 | 1
24-110-00_02 | ENGINE - VSCF BACKUP GENERATOR OIL FILTER ELEMENT - REPLACEMENT |  | Z-6-420 | 1
24-110-00_02 | ENGINE - VSCF BACKUP GENERATOR OIL FILTER ELEMENT - REPLACEMENT |  | Z-6-420 | 1
55-501-00 | HORIZONTAL STABILIZER CENTER SECTION - DETAILED VISUAL INSPECTION |  | M-3-311 | 2
55-501-00 | HORIZONTAL STABILIZER CENTER SECTION - DETAILED VISUAL INSPECTION |  | M-3-311 | 2
57-842-01_01 | LH WING - MAIN FUEL TANK - RIB 17 TO RIB 32 - ZONAL / EZAP INSPECTION | FUELTANK | M-3-540 | 0
57-842-01_01 | LH WING - MAIN FUEL TANK - RIB 17 TO RIB 32 - ZONAL / EZAP INSPECTION | FUELTANK | M-3-540 | 0
57-503-01 | LEFT WING LEADING EDGE - SLAT NUMBER 7 - GENERAL VISUAL INSPECTION |  | M-3-510 | 2
57-503-01 | LEFT WING LEADING EDGE - SLAT NUMBER 7 - GENERAL VISUAL INSPECTION |  | M-3-510 | 2
54-550-02 | RIGHT NACELLE STRUT - FORWARD TORQUE BOX - DETAILED VISUAL INSPECTION |  | Z-3-440 | 2
57-536-02 | RIGHT WING LEADING EDGE - SLAT NUMBER 8 - GENERAL VISUAL INSPECTION |  | M-3-610 | 2
57-536-02 | RIGHT WING LEADING EDGE - SLAT NUMBER 8 - GENERAL VISUAL INSPECTION |  | M-3-610 | 2
57-822-01_02 | LEFT WING LEADING EDGE - SLAT NUMBER 5 - ZONAL INSPECTION |  | M-3-510 | 6
57-822-01_02 | LEFT WING LEADING EDGE - SLAT NUMBER 5 - ZONAL INSPECTION |  | M-3-510 | 6
57-892-01_01 | FLAP SUPPORT FAIRING NO. 1 - ZONAL / EZAP INSPECTION |  | E-3-550 | 0.5
57-892-01_01 | FLAP SUPPORT FAIRING NO. 1 - ZONAL / EZAP INSPECTION |  | E-3-550 | 0.5
55-826-00_01 | VERTICAL STABILIZER FORWARD TIP - ZONAL / EZAP INSPECTION |  | E-3-320 | 1
55-826-00_01 | VERTICAL STABILIZER FORWARD TIP - ZONAL / EZAP INSPECTION |  | E-3-320 | 1
57-850-01_01 | LEFT WING - TIP - ZONAL / EZAP INSPECTION |  | E-3-510 | 0.5
57-850-01_01 | LEFT WING - TIP - ZONAL / EZAP INSPECTION |  | E-3-510 | 0.5
57-900-02_01 | RIGHT WING LEADING EDGE - SLAT NO. 8 - ZONAL INSPECTION |  | E-3-610 | 0.5
57-890-01_01 | LEFT WING TRAILING EDGE - FLAP SUPPORT FAIRING NO. 1 - ZONAL INSPECTIO |  | E-3-550 | 0.5
57-886-01_01 | LEFT WING TRAILING EDGE - FLAP SUPPORT FAIRING NO. 2 - ZONAL INSPECTIO |  | E-3-550 | 0.5
57-910-02_01 | RIGHT WING - OUTBOARD LEADING EDGE SLATS NO. 9 THROUGH NO. 14 - ZONAL |  | E-3-610 | 0.5
57-520-01 | LEFT WING FLAPERON - DETAILED VISUAL INSPECTION |  | M-3-550 | 2
57-520-01 | LEFT WING FLAPERON - DETAILED VISUAL INSPECTION |  | M-3-550 | 2
55-516-01 | VERTICAL STABILIZER - REAR SPAR TO TRAILING EDGE - DETAILED VISUAL INS |  | M-3-300 | 2
55-516-01 | VERTICAL STABILIZER - REAR SPAR TO TRAILING EDGE - DETAILED VISUAL INS |  | M-3-300 | 2
55-508-00 | FUSELAGE - BS 2150 TO 2570.3 - SECTION 48 - SPECIAL DETAILED INSPECTIO | NDT | M-3-311 | 4
55-508-00 | FUSELAGE - BS 2150 TO 2570.3 - SECTION 48 - SPECIAL DETAILED INSPECTIO | NDT | M-3-311 | 4
55-508-00 | FUSELAGE - BS 2150 TO 2570.3 - SECTION 48 - SPECIAL DETAILED INSPECTIO | NDT | M-3-311 | 4
55-508-00 | FUSELAGE - BS 2150 TO 2570.3 - SECTION 48 - SPECIAL DETAILED INSPECTIO | NDT | M-3-311 | 4
55-819-00_01 | VERTICAL STAB - REAR SPAR TO TRAILING EDGE - ZONAL / EZAP INSPECTION |  | E-3-320 | 4
55-819-00_01 | VERTICAL STAB - REAR SPAR TO TRAILING EDGE - ZONAL / EZAP INSPECTION |  | E-3-320 | 4
57-838-01_01X | LEFT WING - MAIN FUEL TANK - RIB 8 TO RIB 17 - ZONAL / EZAP INSPECTION |  |  | 0
57-842-01_01X | LH WING - MAIN FUEL TANK - RIB 17 TO RIB 32 - ZONAL / EZAP INSPECTION |  |  | 0
55-828-01 | LEFT HORIZONTAL STABILIZER - CENTER SECTION - ZONAL / EZAP INSPECTION |  | M-3-300 | 0.5
57-828-01_01 | LEFT WING LEADING EDGE - SLAT NUMBER 2 - ZONAL / EZAP INSPECTION |  | E-3-510 | 0.5
57-828-01_01 | LEFT WING LEADING EDGE - SLAT NUMBER 2 - ZONAL / EZAP INSPECTION |  | E-3-510 | 0.5
57-830-01_01 | LEFT WING LEADING EDGE - SLAT NUMBER 1 - ZONAL INSPECTION |  | E-3-510 | 0.5
57-830-01_01 | LEFT WING LEADING EDGE - SLAT NUMBER 1 - ZONAL INSPECTION |  | E-3-510 | 0.5
55-862-02_01 | RH HORIZONTAL STAB - REAR SPAR TO TRAILING EDGE - ZONAL / EZAP INSPECT |  |  | 1
55-862-02_01 | RH HORIZONTAL STAB - REAR SPAR TO TRAILING EDGE - ZONAL / EZAP INSPECT |  |  | 1
57-892-01_01 | FLAP SUPPORT FAIRING NO. 1 - ZONAL / EZAP INSPECTION |  | E-3-550 | 0.5
57-882-01_01 | FLAP SUPP FAIR NO. 3 AND INBD FLAPERON SUPP FAIR - ZONAL / EZAP INSP |  | E-3-550 | 1
57-888-01_01 | FLAP SUPPORT FAIRING NO. 2 - ZONAL / EZAP INSPECTION |  | E-3-550 | 0.5
55-519-00 | RUDDER - GENERAL VISUAL INSPECTION |  | M-3-320 | 3
55-519-00 | RUDDER - GENERAL VISUAL INSPECTION |  | M-3-320 | 3
55-532-01 | HORIZONTAL STABILIZER - FRONT SPAR TO REAR SPAR - LH SIDE - GENERAL VI |  | M-3-330 | 12
55-532-01 | HORIZONTAL STABILIZER - FRONT SPAR TO REAR SPAR - LH SIDE - GENERAL VI |  | M-3-330 | 12
54-820-01 | LEFT NACELLE STRUT - ZONAL INSPECTION |  | Z-3-410 | 0.5
54-820-01 | LEFT NACELLE STRUT - ZONAL INSPECTION |  | Z-3-410 | 0.5
57-912-02_01 | RIGHT WING LEADING EDGE - SLAT NUMBER 9 - ZONAL INSPECTION |  |  | 0.5
57-912-02_01 | RIGHT WING LEADING EDGE - SLAT NUMBER 9 - ZONAL INSPECTION |  |  | 0.5
57-914-02_01 | RIGHT WING LEADING EDGE - SLAT NUMBER 10 - ZONAL INSPECTION |  |  | 0.5
57-914-02_01 | RIGHT WING LEADING EDGE - SLAT NUMBER 10 - ZONAL INSPECTION |  |  | 0.5
57-521-00_01 | LH WING INBOARD TRAILING EDGE FLAP TORQUE TUBES - DETAILED VISUAL INSP |  | M-3-550 | 120
57-521-00_01 | LH WING INBOARD TRAILING EDGE FLAP TORQUE TUBES - DETAILED VISUAL INSP |  | M-3-550 | 120
57-521-00_02 | RH WING INBOARD TRAILING EDGE FLAP TORQUE TUBES - DETAILED VISUAL INSP |  | M-3-650 | 120
57-521-00_02 | RH WING INBOARD TRAILING EDGE FLAP TORQUE TUBES - DETAILED VISUAL INSP |  | M-3-650 | 120
55-808-00_02 | VERTICAL STABILIZER - AUXILIARY SPAR TO REAR SPAR - ZONAL INSPECTION |  |  | 2
57-502-01 | LH WING - LEADING EDGE SLAT NUMBER 7 - GENERAL VISUAL INSPECTION |  | M-3-510 | 0.5
57-502-01 | LH WING - LEADING EDGE SLAT NUMBER 7 - GENERAL VISUAL INSPECTION |  | M-3-510 | 0.5
55-830-01 | LEFT HORIZONTAL STABILIZER - LEADING EDGE - ZONAL / EZAP INSPECTION |  | M-3-330 | 1
55-830-01 | LEFT HORIZONTAL STABILIZER - LEADING EDGE - ZONAL / EZAP INSPECTION |  | M-3-330 | 1
57-910-02 | RIGHT WING - OUTBOARD LEADING EDGE SLATS NO. 9 THROUGH NO. 14 - ZONAL |  | E-3-610 | 0.5
57-910-02 | RIGHT WING - OUTBOARD LEADING EDGE SLATS NO. 9 THROUGH NO. 14 - ZONAL |  | E-3-610 | 0.5
35-160-00 | PORTABLE OXYGEN CYLINDER ASSEMBLIES - CHECK/INSPECTION |  | C-3-200 | 1
35-160-00 | PORTABLE OXYGEN CYLINDER ASSEMBLIES - CHECK/INSPECTION |  | C-3-200 | 1
35-120-00 | PASSENGER GASEOUS OXYGEN SYSTEM PRESSURE REGULATOR - OPERATIONAL CHECK |  |  | 1
35-110-00 | PASSENGER GASEOUS OXYGEN SYSTEM PRESSURE LINES - OPERATIONAL CHECK |  |  | 0
38-100-00 | BULK CARGO - COMPRESSOR INLET FILTER - REPLACEMENT |  | M-6-160 | 2
38-100-00 | BULK CARGO - COMPRESSOR INLET FILTER - REPLACEMENT |  | M-6-160 | 2
30-041-00-OPTX | FLIGHT COMPT. WINDOW ANTI-ICE - NO. 1 LH AND RH - ELEC CONNECT - INSP |  |  | 2
30-041-00-OPTX | FLIGHT COMPT. WINDOW ANTI-ICE - NO. 1 LH AND RH - ELEC CONNECT - INSP |  |  | 2
30-041-00-OPTX | FLIGHT COMPT. WINDOW ANTI-ICE - NO. 1 LH AND RH - ELEC CONNECT - INSP |  |  | 2
32-804-01_02X | LEFT MLG AND LANDING GEAR DOORS - ZONAL INSPECTION |  |  | 1
32-804-01_02X | LEFT MLG AND LANDING GEAR DOORS - ZONAL INSPECTION |  |  | 1
30-010-00X | FLIGHT COMPARTMENT NO.1 WINDOW BACKUP ANTI-FOG - OPERATIONAL CHECK |  |  | 0.25
30-010-00X | FLIGHT COMPARTMENT NO.1 WINDOW BACKUP ANTI-FOG - OPERATIONAL CHECK |  |  | 0.25
32-808-02_01X | RIGHT MLG AND LANDING GEAR DOORS - ZONAL INSPECTION |  |  | 1
32-808-02_01X | RIGHT MLG AND LANDING GEAR DOORS - ZONAL INSPECTION |  |  | 1
33-060-00X | CREW CABIN - EMERGENCY LIGHTS - OPERATIONAL CHECK |  |  | 0.5
33-060-00X | CREW CABIN - EMERGENCY LIGHTS - OPERATIONAL CHECK |  |  | 0.5
32-808-02_02X | RIGHT MLG AND LANDING GEAR DOORS - ZONAL INSPECTION |  |  | 1
32-808-02_02X | RIGHT MLG AND LANDING GEAR DOORS - ZONAL INSPECTION |  |  | 1
32-310-00_02 | RIGHT MAIN LANDING GEAR DOOR MECHANISMS - GENERAL VISUAL INSPECTION |  | M-3-700 | 2
32-310-00_02 | RIGHT MAIN LANDING GEAR DOOR MECHANISMS - GENERAL VISUAL INSPECTION |  | M-3-700 | 2
32-035-00-OPTX | LANDING GEAR ALTERNATE EXTENSION/GROUND DOOR RELEASE SYSTEM - OPERATIO |  |  | 0.5
32-035-00-OPTX | LANDING GEAR ALTERNATE EXTENSION/GROUND DOOR RELEASE SYSTEM - OPERATIO |  |  | 0.5
32-035-01-OPT_01X | POWER PACK ELECTRIC MOTOR`S DIELECTRIC INSULATION RESISTANCE OF L.G. A |  |  | 1
32-035-01-OPT_01X | POWER PACK ELECTRIC MOTOR`S DIELECTRIC INSULATION RESISTANCE OF L.G. A |  |  | 1
33-050-02-OPT_01X | OFCR AND OHAR - EMERGENCY LIGHTS BATTERY PACKS - RESTORATION |  |  | 2
33-050-02-OPT_01X | OFCR AND OHAR - EMERGENCY LIGHTS BATTERY PACKS - RESTORATION |  |  | 2
33-050-00-OPTX | OVERHEAD ATTENDANT REST - EMERGENCY LIGHTS - OPERATIONAL CHECK |  |  | 0.25
33-050-00-OPTX | OVERHEAD ATTENDANT REST - EMERGENCY LIGHTS - OPERATIONAL CHECK |  |  | 0.25
33-050-03-OPTX | OFCR - EMERGENCY LIGHT SYSTEM - OPERATIONAL CHECK |  |  | 0.25
33-050-03-OPTX | OFCR - EMERGENCY LIGHT SYSTEM - OPERATIONAL CHECK |  |  | 0.25
34-020-00X | ATC TRANSPONDER SYSTEM - FUNCTIONAL CHECK |  |  | 5
34-020-00X | ATC TRANSPONDER SYSTEM - FUNCTIONAL CHECK |  |  | 5
32-804-01_01X | LEFT MLG AND LANDING GEAR DOORS - ZONAL INSPECTION |  |  | 1
32-804-01_01X | LEFT MLG AND LANDING GEAR DOORS - ZONAL INSPECTION |  |  | 1
35-021-00-OPTX | OFCR AND OHAR OXYGEN SYSTEM DOOR LATCH/ACTUATOR - OPERATIONAL CHECK |  |  | 1
35-021-00-OPTX | OFCR AND OHAR OXYGEN SYSTEM DOOR LATCH/ACTUATOR - OPERATIONAL CHECK |  |  | 1
35-040-00_01X | CREW OXY MASK, DILUTER DEMAND REGULATOR, MICROPHONE - OPERATION CHECK |  |  | 0.5
35-040-00_01X | CREW OXY MASK, DILUTER DEMAND REGULATOR, MICROPHONE - OPERATION CHECK |  |  | 0.5
38-031-01-OPTX | WATER/WASTE SYSTEM - FORWARD DRAIN MAST - INSPECTION |  |  | 1
38-031-01-OPTX | WATER/WASTE SYSTEM - FORWARD DRAIN MAST - INSPECTION |  |  | 1
38-120-00 | POTABLE WATER PRESSURIZATION SYSTEM - PRESSURE RELIEF VALVE - OPERATIO |  | C-3-160 | 5
38-120-00 | POTABLE WATER PRESSURIZATION SYSTEM - PRESSURE RELIEF VALVE - OPERATIO |  | C-3-160 | 5
32-011-00 | LANDING GEARS - TPIS - FUNCTIONAL CHECK |  | M-1-700 | 1
32-011-00 | LANDING GEARS - TPIS - FUNCTIONAL CHECK |  | M-1-700 | 1
30-041-00-OPT | FLIGHT COMPT. WINDOW ANTI-ICE - NO. 1 LH AND RH - ELEC CONNECT - INSP |  | E-3-210 | 2
30-041-00-OPT | FLIGHT COMPT. WINDOW ANTI-ICE - NO. 1 LH AND RH - ELEC CONNECT - INSP |  | E-3-210 | 2
35-021-00-OPT | OFCR AND OHAR OXYGEN SYSTEM DOOR LATCH/ACTUATOR - OPERATIONAL CHECK |  |  | 4
35-021-00-OPT | OFCR AND OHAR OXYGEN SYSTEM DOOR LATCH/ACTUATOR - OPERATIONAL CHECK |  |  | 4
08-000-00-OPT_01 | AIRCRAFT WEIGHING |  |  | 16
08-000-00-OPT_01 | AIRCRAFT WEIGHING |  |  | 16
12-086-00_01 | MLG DOORS AND ACTUATING MECHANISMS - LUBRICATION |  | M-7-740 | 2
12-010-00_02 | RIGHT WING INBOARD SLAT MAIN TRACKS - LUBRICATION |  |  | 0.5
12-010-00_02 | RIGHT WING INBOARD SLAT MAIN TRACKS - LUBRICATION |  |  | 0.5
12-033-00-OPT_01 | PERFORM INSPECTION FOR PRESENCE OF DEICING/ANTI-ICING FLUID RESIDUES |  | M-3-900 | 20
12-033-00-OPT_01 | PERFORM INSPECTION FOR PRESENCE OF DEICING/ANTI-ICING FLUID RESIDUES |  | M-3-900 | 20
12-086-00_02 | MLG DOORS AND ACTUATING MECHANISMS - LUBRICATION |  | M-7-730 | 2
11-030-00-OPT_01 | FUSELAGE - EXTERIOR - PLACARDS AND MARKINGS - INSPECTIONS |  | M-3-100 | 3.5
11-030-00-OPT_01 | FUSELAGE - EXTERIOR - PLACARDS AND MARKINGS - INSPECTIONS |  | M-3-100 | 3.5
11-030-00-OPT_01 | FUSELAGE - EXTERIOR - PLACARDS AND MARKINGS - INSPECTIONS |  | M-3-100 | 3.5
11-030-00-OPT_01 | FUSELAGE - EXTERIOR - PLACARDS AND MARKINGS - INSPECTIONS |  | M-3-100 | 3.5
12-080-00_01 | MLG AND ACTUATING MECHANISMS - UPPER END - LUBRICATION |  | M-7-740 | 6
33-120-00 | LOWER LOBE ATT. REST (LLAR) BACK-UP LIGHTING SYS DEEP CYCLE CHECK |  |  | 1.5
33-120-00 | LOWER LOBE ATT. REST (LLAR) BACK-UP LIGHTING SYS DEEP CYCLE CHECK |  |  | 1.5
35-021-04-OPT | OFCR, OHAR - CHEMICAL OXYGEN GENERATORS - EXPIRATION DATE |  | C-3-200 | 2
35-021-04-OPT | OFCR, OHAR - CHEMICAL OXYGEN GENERATORS - EXPIRATION DATE |  | C-3-200 | 2
35-021-04-OPT | OFCR, OHAR - CHEMICAL OXYGEN GENERATORS - EXPIRATION DATE |  | C-3-200 | 2
35-021-04-OPT | OFCR, OHAR - CHEMICAL OXYGEN GENERATORS - EXPIRATION DATE |  | C-3-200 | 2
36-010-00_02 | RH ENGINE - AIR SUPPLY MANIFOLD - FUNCTIONAL CHECK |  |  | 9
36-010-00_02 | RH ENGINE - AIR SUPPLY MANIFOLD - FUNCTIONAL CHECK |  |  | 9
36-010-00_02 | RH ENGINE - AIR SUPPLY MANIFOLD - FUNCTIONAL CHECK |  |  | 9
36-010-00_01 | LH ENGINE - AIR SUPPLY MANIFOLD - FUNCTIONAL CHECK |  |  | 9
36-010-00_01 | LH ENGINE - AIR SUPPLY MANIFOLD - FUNCTIONAL CHECK |  |  | 9
36-010-00_01 | LH ENGINE - AIR SUPPLY MANIFOLD - FUNCTIONAL CHECK |  |  | 9
35-040-00_01 | CREW OXY MASK, DILUTER DEMAND REGULATOR, MICROPHONE - OPERATION CHECK |  | C-1-200 | 0.5
35-040-00_01 | CREW OXY MASK, DILUTER DEMAND REGULATOR, MICROPHONE - OPERATION CHECK |  | C-1-200 | 0.5
35-040-00_02 | CREW OXY MASK, DILUTER DEMAND REGULATOR, MICROPHONE - OPERATION CHECK |  | E-1-210 | 0.5
35-040-00_02 | CREW OXY MASK, DILUTER DEMAND REGULATOR, MICROPHONE - OPERATION CHECK |  | E-1-210 | 0.5
32-020-00 | RIGHT WHEEL WELL - BRAKE ACCUMULATOR - FUNCTIONAL CHECK |  | M-1-900 | 0.5
32-020-00 | RIGHT WHEEL WELL - BRAKE ACCUMULATOR - FUNCTIONAL CHECK |  | M-1-900 | 0.5
35-040-00 | CREW OXY MASK, DILUTER DEMAND REGULATOR, MICROPHONE - OPERATION CHECK |  |  | 0.5
38-032-00-OPC | WASTE TOILET SYSTEM - CLEANING |  | C-1-900 | 1
38-032-00-OPC | WASTE TOILET SYSTEM - CLEANING |  | C-1-900 | 1
31-041-00-OPT | EICAS STATUS LEVEL MESSAGES - CHECK |  |  | 1
31-000-01-OPT | FROM MAT TO FLOPPY DISK - DOWLOAD |  |  | 1
32-000-00-OPT | BRAKES - CHECK |  |  | 1
31-070-00 | PRIMARY DISPLAY SYS - INBD DISPLAY SELECT SWITCHES - OPERATIONAL CHECK |  |  | 0.17
31-070-00 | PRIMARY DISPLAY SYS - INBD DISPLAY SELECT SWITCHES - OPERATIONAL CHECK |  |  | 0.17
33-040-00 | CREW CABIN - INDICATOR LIGHTS DIM/BRT RELAYS - OPERATIONAL CHECK |  |  | 0.25
33-040-00 | CREW CABIN - INDICATOR LIGHTS DIM/BRT RELAYS - OPERATIONAL CHECK |  |  | 0.25
12-080-00_04 | MLG AND ACTUATING MECHANISMS - LOWER END - LUBRICATION |  | M-7-730 | 3
12-080-00_03 | MLG AND ACTUATING MECHANISMS - UPPER END - LUBRICATION |  | M-7-730 | 6
12-014-00_01X | WING LE -511 ZONE- SLAT TRACK ROLLERS & PINION BEARINGS - LUBRICATION |  |  | 1
12-014-00_01X | WING LE -511 ZONE- SLAT TRACK ROLLERS & PINION BEARINGS - LUBRICATION |  |  | 1
12-050-00_03X | RIGHT WING - TRAILING EDGE INBOARD FLAP - LUBRICATION |  |  | 2
12-050-00_03X | RIGHT WING - TRAILING EDGE INBOARD FLAP - LUBRICATION |  |  | 2
12-050-00_01X | LEFT WING - TRAILING EDGE OUTBOARD FLAP - LUBRICATION |  |  | 4
12-050-00_01X | LEFT WING - TRAILING EDGE OUTBOARD FLAP - LUBRICATION |  |  | 4
12-050-00_04X | RIGHT WING - TRAILING EDGE OUTBOARD FLAP - LUBRICATION |  |  | 3
12-050-00_04X | RIGHT WING - TRAILING EDGE OUTBOARD FLAP - LUBRICATION |  |  | 3
12-024-00_01X | LEFT WING AILERON PCU`S AND HINGES - LUBRICATION |  |  | 1.5
12-024-00_02X | RIGHT WING AILERON PCU`S AND HINGES - LUBRICATION |  |  | 1.5
12-010-00_01X | LEFT WING INBOARD SLAT MAIN TRACKS - LUBRICATION |  |  | 0.5
12-010-00_01X | LEFT WING INBOARD SLAT MAIN TRACKS - LUBRICATION |  |  | 0.5
12-010-00_02X | RIGHT WING INBOARD SLAT MAIN TRACKS - LUBRICATION |  |  | 0.5
12-010-00_02X | RIGHT WING INBOARD SLAT MAIN TRACKS - LUBRICATION |  |  | 0.5
12-014-00_03X | WING LE -611 ZONE- SLAT TRACK ROLLERS & PINION BEARINGS - LUBRICATION |  |  | 1
12-014-00_03X | WING LE -611 ZONE- SLAT TRACK ROLLERS & PINION BEARINGS - LUBRICATION |  |  | 1
12-014-00_04X | WING LE -621 ZONE- SLAT TRACK ROLLERS & PINION BEARINGS - LUBRICATION |  |  | 1
12-014-00_04X | WING LE -621 ZONE- SLAT TRACK ROLLERS & PINION BEARINGS - LUBRICATION |  |  | 1
31-050-00 | AIRPLANE INFORM MANAGEMENT SYS - COAXIAL SPLITTER - OPERATIONAL CHECK |  | E-1-210 | 0.25
31-050-00 | AIRPLANE INFORM MANAGEMENT SYS - COAXIAL SPLITTER - OPERATIONAL CHECK |  | E-1-210 | 0.25
33-030-00 | INTEGRAL PANEL LIGHTS - OPERATIONAL CHECK |  |  | 0.5
33-030-00 | INTEGRAL PANEL LIGHTS - OPERATIONAL CHECK |  |  | 0.5
33-020-00 | INTEGRAL PANEL LIGHTS - OPERATIONAL CHECK |  |  | 0.5
33-020-00 | INTEGRAL PANEL LIGHTS - OPERATIONAL CHECK |  |  | 0.5
32-140-00 | MAIN LANDING GEAR - ALTERNATE SOURCE SELECT VALVE - OPERATIONAL CHECK |  | M-1-210 | 1
32-140-00 | MAIN LANDING GEAR - ALTERNATE SOURCE SELECT VALVE - OPERATIONAL CHECK |  | M-1-210 | 1
32-150-00 | MAIN LANDING GEARS - ACCUMULATOR ISOLATION VALVE - OPERATIONAL CHECK |  |  | 0.5
32-150-00 | MAIN LANDING GEARS - ACCUMULATOR ISOLATION VALVE - OPERATIONAL CHECK |  |  | 0.5
32-804-01_02 | LEFT MLG AND LANDING GEAR DOORS - ZONAL INSPECTION |  | M-3-730 | 0.5
32-804-01_02 | LEFT MLG AND LANDING GEAR DOORS - ZONAL INSPECTION |  | M-3-730 | 0.5
32-806-01_02 | LEFT MAIN LANDING GEAR & LANDING GEAR DOORS - ZONAL / EZAP INSPECTION |  |  | 1
32-300-00_01 | LEFT MAIN LANDING GEAR MECHANISMS - GENERAL VISUAL INSPECTION |  | M-3-700 | 1
32-300-00_01 | LEFT MAIN LANDING GEAR MECHANISMS - GENERAL VISUAL INSPECTION |  | M-3-700 | 1
32-806-01_01 | LEFT MAIN LANDING GEAR & LANDING GEAR DOORS - ZONAL / EZAP INSPECTION |  | E-3-730 | 2
32-012-00 | LANDING GEARS - TBMS - FUNCTIONAL CHECK |  |  | 1
32-012-00 | LANDING GEARS - TBMS - FUNCTIONAL CHECK |  |  | 1
32-300-00_02 | RIGHT MAIN LANDING GEAR MECHANISMS - GENERAL VISUAL INSPECTION |  | M-3-700 | 1
32-300-00_02 | RIGHT MAIN LANDING GEAR MECHANISMS - GENERAL VISUAL INSPECTION |  | M-3-700 | 1
38-031-00-OPT | UPPER SECTION OF FUSELAGE - GRAY WATER SYSTEM - CLEANING |  |  | 2
38-031-00-OPT | UPPER SECTION OF FUSELAGE - GRAY WATER SYSTEM - CLEANING |  |  | 2
38-140-00 | FILL LINE WATER FILTER OF PUMP BASED POTABLE WATER SYS - RESTORATION |  |  | 3
38-140-00 | FILL LINE WATER FILTER OF PUMP BASED POTABLE WATER SYS - RESTORATION |  |  | 3
33-060-00 | CREW CABIN - EMERGENCY LIGHTS - OPERATIONAL CHECK |  | E-1-100 | 0.5
33-060-00 | CREW CABIN - EMERGENCY LIGHTS - OPERATIONAL CHECK |  | E-1-100 | 0.5
12-034-00_03X | LH WING - INBD FLAP NO. 3 TRANSM.N - BALLSCREW & GIMBAL - LUBRICATION |  |  | 1
12-034-00_03X | LH WING - INBD FLAP NO. 3 TRANSM.N - BALLSCREW & GIMBAL - LUBRICATION |  |  | 1
12-034-00_04X | LH WING - INBD FLAP NO. 4 TRANSM.N - BALLSCREW & GIMBAL - LUBRICATION |  |  | 0.5
12-034-00_04X | LH WING - INBD FLAP NO. 4 TRANSM.N - BALLSCREW & GIMBAL - LUBRICATION |  |  | 0.5
12-034-00_01X | LH WING - OUTBD FLAP NO. 1 TRANSM.N - BALLSCREW & GIMBAL - LUBRICATION |  |  | 1
12-034-00_01X | LH WING - OUTBD FLAP NO. 1 TRANSM.N - BALLSCREW & GIMBAL - LUBRICATION |  |  | 1
12-034-00_02X | LH WING - OUTBD FLAP NO. 2 TRANSM.N - BALLSCREW & GIMBAL - LUBRICATION |  |  | 1
12-034-00_02X | LH WING - OUTBD FLAP NO. 2 TRANSM.N - BALLSCREW & GIMBAL - LUBRICATION |  |  | 1
12-034-00_07X | RH WING - OUTBD FLAP NO. 7 TRANSM.N - BALLSCREW & GIMBAL - LUBRICATION |  |  | 1
12-034-00_07X | RH WING - OUTBD FLAP NO. 7 TRANSM.N - BALLSCREW & GIMBAL - LUBRICATION |  |  | 1
12-034-00_08X | RH WING - OUTBD FLAP NO. 8 TRANSM.N - BALLSCREW & GIMBAL - LUBRICATION |  |  | 1
12-034-00_08X | RH WING - OUTBD FLAP NO. 8 TRANSM.N - BALLSCREW & GIMBAL - LUBRICATION |  |  | 1
12-034-00_05X | RH WING - INBD FLAP NO. 5 TRANSM.N - BALLSCREW & GIMBAL - LUBRICATION |  |  | 0.5
12-034-00_05X | RH WING - INBD FLAP NO. 5 TRANSM.N - BALLSCREW & GIMBAL - LUBRICATION |  |  | 0.5
12-034-00_06X | RH WING - INBD FLAP NO. 6 TRANSMI.N - BALLSCREW & GIMBAL - LUBRICATION |  |  | 1
12-034-00_06X | RH WING - INBD FLAP NO. 6 TRANSMI.N - BALLSCREW & GIMBAL - LUBRICATION |  |  | 1
12-014-00_02X | WING LE -521 ZONE- SLAT TRACK ROLLERS & PINION BEARINGS - LUBRICATION |  |  | 1
12-014-00_02X | WING LE -521 ZONE- SLAT TRACK ROLLERS & PINION BEARINGS - LUBRICATION |  |  | 1
12-022-00 | RIGHT WING OUTBOARD SPOILER HINGES AND PCU`S - LUBRICATION |  | M-7-500 | 3
12-070-00 | NLG STEERING AND ACTUATING COMPONENTS - LUBRICATION |  | M-7-710 | 4
12-018-00_01 | LEFT WING - KRUEGER FLAP DRIVE ARM BEARING - LUBRICATION |  | M-7-500 | 1
32-180-00_02 | RIGHT MAIN LANDING GEAR ANTISKID MODULE HYDRAULIC FUSES - FUNCTIONAL C |  | M-9-700 | 8
32-180-00_02 | RIGHT MAIN LANDING GEAR ANTISKID MODULE HYDRAULIC FUSES - FUNCTIONAL C |  | M-9-700 | 8
32-180-00_01 | LEFT MAIN LANDING GEAR ANTISKID MODULE HYDRAULIC FUSES - FUNCTIONAL CH |  | M-9-700 | 8
32-180-00_01 | LEFT MAIN LANDING GEAR ANTISKID MODULE HYDRAULIC FUSES - FUNCTIONAL CH |  | M-9-700 | 8
32-045-06-OPT | BRAKE - OVERHAUL |  |  | 1
31-040-00 | CREW CABIN - AIMS - OPERATIONAL CHECK |  |  | 0.5
31-040-00 | CREW CABIN - AIMS - OPERATIONAL CHECK |  |  | 0.5
33-080-00 | CREW CABIN - EMERGENCY LIGHTS BATTERY PACKS - FUNCTIONAL CHECK |  | E-1-200 | 1
33-080-00 | CREW CABIN - EMERGENCY LIGHTS BATTERY PACKS - FUNCTIONAL CHECK |  | E-1-200 | 1
33-105-00 | OFCR AND OFAR BACKUP LIGHTS SYSTEM OPERATIONAL CHECK |  |  | 0.5
33-105-00 | OFCR AND OFAR BACKUP LIGHTS SYSTEM OPERATIONAL CHECK |  |  | 0.5
32-045-05-OPT | WHEEL HUB - INSPECTION/OVERHAUL |  |  | 1
33-095-00 | OFCR AND OFAR BACKUP LIGHTING POWER SUPPLY BATTERY PACKS RESTORATION |  |  | 3
33-095-00 | OFCR AND OFAR BACKUP LIGHTING POWER SUPPLY BATTERY PACKS RESTORATION |  |  | 3
34-020-00 | ATC TRANSPONDER SYSTEM - FUNCTIONAL CHECK |  | E-1-210 | 5
34-020-00 | ATC TRANSPONDER SYSTEM - FUNCTIONAL CHECK |  | E-1-210 | 5
32-035-00-OPT | LANDING GEAR ALTERNATE EXTENSION/GROUND DOOR RELEASE SYSTEM - OPERATIO |  | M-3-100 | 0.5
32-035-00-OPT | LANDING GEAR ALTERNATE EXTENSION/GROUND DOOR RELEASE SYSTEM - OPERATIO |  | M-3-100 | 0.5
36-030-00 | CREW CABIN - AIR SUPPLY MANIFOLD DUAL TEMPERATURE SENSOR - OPERATIONAL |  | E-1-210 | 0.33
36-030-00 | CREW CABIN - AIR SUPPLY MANIFOLD DUAL TEMPERATURE SENSOR - OPERATIONAL |  | E-1-210 | 0.33
36-011-00-OPT | PNEU SYSTEM PRECOOLER - CHECK |  |  | 1
31-020-00 | FLIGHT DATA RECORDER SYSTEM - CHECKS |  | E-1-210 | 0.33
12-034-00_03 | LH WING - INBD FLAP NO. 3 TRANSM.N - BALLSCREW & GIMBAL - LUBRICATION |  |  | 1
12-034-00_03 | LH WING - INBD FLAP NO. 3 TRANSM.N - BALLSCREW & GIMBAL - LUBRICATION |  |  | 1
12-034-00_02 | LH WING - OUTBD FLAP NO. 2 TRANSM.N - BALLSCREW & GIMBAL - LUBRICATION |  |  | 1
12-034-00_02 | LH WING - OUTBD FLAP NO. 2 TRANSM.N - BALLSCREW & GIMBAL - LUBRICATION |  |  | 1
12-034-00_01 | LH WING - OUTBD FLAP NO. 1 TRANSM.N - BALLSCREW & GIMBAL - LUBRICATION |  |  | 1
12-034-00_01 | LH WING - OUTBD FLAP NO. 1 TRANSM.N - BALLSCREW & GIMBAL - LUBRICATION |  |  | 1
12-030-00_02 | RIGHT WING TRAILING EDGE - TORQUE TUBE AND TORQUE TUBE SUPPORTS - LUBR |  | M-7-600 | 6
12-034-00_08 | RH WING - OUTBD FLAP NO. 8 TRANSM.N - BALLSCREW & GIMBAL - LUBRICATION |  | M-7-650 | 2
12-034-00_08 | RH WING - OUTBD FLAP NO. 8 TRANSM.N - BALLSCREW & GIMBAL - LUBRICATION |  | M-7-650 | 2
12-034-00_07 | RH WING - OUTBD FLAP NO. 7 TRANSM.N - BALLSCREW & GIMBAL - LUBRICATION |  | M-7-650 | 2
12-034-00_07 | RH WING - OUTBD FLAP NO. 7 TRANSM.N - BALLSCREW & GIMBAL - LUBRICATION |  | M-7-650 | 2
12-014-00_03 | WING LE -611 ZONE- SLAT TRACK ROLLERS & PINION BEARINGS - LUBRICATION |  |  | 2
12-014-00_03 | WING LE -611 ZONE- SLAT TRACK ROLLERS & PINION BEARINGS - LUBRICATION |  |  | 2
12-020-00 | WING INBOARD SPOILER HINGES AND PCU`S - LUBRICATION |  | M-7-550 | 2
12-026-00_01 | LEFT WING FLAPERON PCU`S AND HINGES - LUBRICATION |  |  | 1.5
12-026-00_01 | LEFT WING FLAPERON PCU`S AND HINGES - LUBRICATION |  |  | 1.5
12-026-00_02 | RIGHT WING FLAPERON PCU`S AND HINGES - LUBRICATION |  |  | 1.5
12-026-00_02 | RIGHT WING FLAPERON PCU`S AND HINGES - LUBRICATION |  |  | 1.5
12-012-00_02 | RIGHT WING OUTBOARD SLATS MAIN TRACKS - LUBRICATION |  |  | 1
12-012-00_02 | RIGHT WING OUTBOARD SLATS MAIN TRACKS - LUBRICATION |  |  | 1
12-010-00_02 | RIGHT WING INBOARD SLAT MAIN TRACKS - LUBRICATION |  |  | 0.5
12-010-00_02 | RIGHT WING INBOARD SLAT MAIN TRACKS - LUBRICATION |  |  | 0.5
32-330-00 | NOSE LANDING GEAR DOOR MECHANISMS - GENERAL VISUAL INSPECTION |  | M-3-710 | 1
32-130-00 | LANDING GEAR DOWNLOCK SPRINGS, GEAR RELEASE HOOKS - OPERATIONAL CHECK |  |  | 8
32-130-00_01 | LANDING GEAR DOWNLOCK SPRINGS, GEAR RELEASE HOOKS - OPERATIONAL CHECK |  | M-3-700 | 40
32-130-00_01 | LANDING GEAR DOWNLOCK SPRINGS, GEAR RELEASE HOOKS - OPERATIONAL CHECK |  | M-3-700 | 40
32-130-00_01 | LANDING GEAR DOWNLOCK SPRINGS, GEAR RELEASE HOOKS - OPERATIONAL CHECK |  | M-3-700 | 40
32-130-00_02 | LANDING GEAR DOWNLOCK SPRINGS, GEAR RELEASE HOOKS - OPERATIONAL CHECK |  |  | 0
35-050-00 | CREW CABIN - OXYGEN MASKS - VISUAL CHECK |  | C-3-210 | 1.5
35-050-00 | CREW CABIN - OXYGEN MASKS - VISUAL CHECK |  | C-3-210 | 1.5
38-010-00 | POTABLE WATER SUPPLY SYSTEM - DISINFECTION |  | C-3-100 | 16
38-010-00 | POTABLE WATER SUPPLY SYSTEM - DISINFECTION |  | C-3-100 | 16
35-011-00-OPT | COCKPIT - CREW OXYGEN MASKS - CLEANING/INSPECTION |  | C-3-210 | 1
35-011-00-OPT | COCKPIT - CREW OXYGEN MASKS - CLEANING/INSPECTION |  | C-3-210 | 1
35-040-00_02 | CREW OXY MASK, DILUTER DEMAND REGULATOR, MICROPHONE - OPERATION CHECK |  | E-1-210 | 0.5
35-040-00_02 | CREW OXY MASK, DILUTER DEMAND REGULATOR, MICROPHONE - OPERATION CHECK |  | E-1-210 | 0.5
32-190-00 | WHEELS - INSPECT FOR DAMAGE |  |  | 1
35-000-00-OPT | CREW-PAX OXYGEN SYSTEM - CHECK |  | E-1-210 | 0.5
35-000-00-OPT | CREW-PAX OXYGEN SYSTEM - CHECK |  | E-1-210 | 0.5
35-000-00-OPT | CREW-PAX OXYGEN SYSTEM - CHECK |  | E-1-210 | 0.5
35-000-00-OPT | CREW-PAX OXYGEN SYSTEM - CHECK |  | E-1-210 | 0.5
12-022-00_02 | LEFT WING OUTBOARD SPOILER HINGES AND PCU`S - LUBRICATION |  |  | 1.33
12-022-00_02 | LEFT WING OUTBOARD SPOILER HINGES AND PCU`S - LUBRICATION |  |  | 1.33
12-070-00_02 | NLG STEERING AND ACTUATING COMPONENTS - LOWER END - LUBRICATION |  | M-7-710 | 2
12-012-00 | WING OUTBOARD SLATS MAIN TRACKS - LUBRICATION |  | M-7-500 | 6
12-074-00 | NLG DOORS AND ACTUATING COMPONENTS - LUBRICATION |  | M-7-710 | 0.5
12-074-00 | NLG DOORS AND ACTUATING COMPONENTS - LUBRICATION |  | M-7-710 | 0.5
12-010-00 | WING INBOARD SLAT MAIN TRACKS - LUBRICATION |  | M-7-500;M-7-600 | 3
12-034-00 | WING - TRAIL. EDGE FLAP TRANSM, BALLSCREWS AND GIMBALS - LUBRICATION |  | M-7-500 | 14
12-018-00_02 | RIGHT WING - KRUEGER FLAP DRIVE ARM BEARING - LUBRICATION |  | M-7-600 | 1
11-030-00-OPT_03 | LH WING - INTERIOR - PLACARDS AND MARKINGS - INSPECTIONS |  | M-3-500 | 2
11-030-00-OPT_03 | LH WING - INTERIOR - PLACARDS AND MARKINGS - INSPECTIONS |  | M-3-500 | 2
11-030-00-OPT_05 | FUSELAGE -INTERIOR - PLACARDS AND MARKINGS - INSPECTIONS |  |  | 7
11-030-00-OPT_05 | FUSELAGE -INTERIOR - PLACARDS AND MARKINGS - INSPECTIONS |  |  | 7
11-030-00-OPT_05 | FUSELAGE -INTERIOR - PLACARDS AND MARKINGS - INSPECTIONS |  |  | 7
12-050-00_02 | LEFT WING - TRAILING EDGE INBOARD FLAP - LUBRICATION |  |  | 4
12-050-00_02 | LEFT WING - TRAILING EDGE INBOARD FLAP - LUBRICATION |  |  | 4
12-080-00_02 | MLG AND ACTUATING MECHANISMS - LOWER END - LUBRICATION |  | M-7-740 | 3
35-000-00-OPT | CREW-PAX OXYGEN SYSTEM - CHECK |  | E-1-210 | 0.5
35-000-00-OPT | CREW-PAX OXYGEN SYSTEM - CHECK |  | E-1-210 | 0.5
31-010-00 | FLIGHT DATA RECORDER SYSTEM - REASONABILITY CHECK |  | E-1-200 | 1
31-010-00 | FLIGHT DATA RECORDER SYSTEM - REASONABILITY CHECK |  | E-1-200 | 1
31-010-00 | FLIGHT DATA RECORDER SYSTEM - REASONABILITY CHECK |  | E-1-200 | 1
31-010-00 | FLIGHT DATA RECORDER SYSTEM - REASONABILITY CHECK |  | E-1-200 | 1
31-010-00 | FLIGHT DATA RECORDER SYSTEM - REASONABILITY CHECK |  | E-1-200 | 1
31-010-00 | FLIGHT DATA RECORDER SYSTEM - REASONABILITY CHECK |  | E-1-200 | 1
31-010-00 | FLIGHT DATA RECORDER SYSTEM - REASONABILITY CHECK |  | E-1-200 | 1
31-010-00 | FLIGHT DATA RECORDER SYSTEM - REASONABILITY CHECK |  | E-1-200 | 1
31-010-00 | FLIGHT DATA RECORDER SYSTEM - REASONABILITY CHECK |  | E-1-200 | 1
31-010-00 | FLIGHT DATA RECORDER SYSTEM - REASONABILITY CHECK |  | E-1-200 | 1
31-010-00 | FLIGHT DATA RECORDER SYSTEM - REASONABILITY CHECK |  | E-1-200 | 1
31-010-00 | FLIGHT DATA RECORDER SYSTEM - REASONABILITY CHECK |  | E-1-200 | 1
31-010-00 | FLIGHT DATA RECORDER SYSTEM - REASONABILITY CHECK |  | E-1-200 | 1
31-010-00 | FLIGHT DATA RECORDER SYSTEM - REASONABILITY CHECK |  | E-1-200 | 1
31-010-00 | FLIGHT DATA RECORDER SYSTEM - REASONABILITY CHECK |  | E-1-200 | 1
31-010-00 | FLIGHT DATA RECORDER SYSTEM - REASONABILITY CHECK |  | E-1-200 | 1
31-010-00 | FLIGHT DATA RECORDER SYSTEM - REASONABILITY CHECK |  | E-1-200 | 1
31-010-00 | FLIGHT DATA RECORDER SYSTEM - REASONABILITY CHECK |  | E-1-200 | 1
31-010-00 | FLIGHT DATA RECORDER SYSTEM - REASONABILITY CHECK |  | E-1-200 | 1
31-010-00 | FLIGHT DATA RECORDER SYSTEM - REASONABILITY CHECK |  | E-1-200 | 1
31-010-00 | FLIGHT DATA RECORDER SYSTEM - REASONABILITY CHECK |  | E-1-200 | 1
31-010-00 | FLIGHT DATA RECORDER SYSTEM - REASONABILITY CHECK |  | E-1-200 | 1
31-010-00 | FLIGHT DATA RECORDER SYSTEM - REASONABILITY CHECK |  | E-1-200 | 1
31-010-00 | FLIGHT DATA RECORDER SYSTEM - REASONABILITY CHECK |  | E-1-200 | 1
35-151-00-OPT | PORTABLE OXYGEN CYLINDERS - INSPECT AND HYDROSTATIC TEST |  | C-3-200 | 1
32-160-00 | MAIN GEARS - BRAKE ACCUMULATOR - FUNCTIONAL CHECK |  | M-3-700 | 1
32-160-00 | MAIN GEARS - BRAKE ACCUMULATOR - FUNCTIONAL CHECK |  | M-3-700 | 1
38-050-00 | WASTE TANK LIQUID SEPARATORS AND AIR FILTERS - CLEANING / INSPECTION |  | C-3-160 | 3
38-050-00 | WASTE TANK LIQUID SEPARATORS AND AIR FILTERS - CLEANING / INSPECTION |  | C-3-160 | 3
38-050-00 | WASTE TANK LIQUID SEPARATORS AND AIR FILTERS - CLEANING / INSPECTION |  | C-3-160 | 3
38-032-01-OPC | UPPER SECTION OF FUSELAGE - WASTE TOILET SYSTEM - CLEANING |  | C-3-240 | 16
38-032-01-OPC | UPPER SECTION OF FUSELAGE - WASTE TOILET SYSTEM - CLEANING |  | C-3-240 | 16
31-030-00 | FLIGHT DATA RECORDER - UNDERWATER LOCATOR BEACON - OPERATIONAL CHECK |  | E-3-200 | 1
35-140-00 | PASSENGER GASEOUS OXYGEN SYSTEM FLOW CONTROL UNITS - OPERATIONAL CHECK |  |  | 2
35-140-00 | PASSENGER GASEOUS OXYGEN SYSTEM FLOW CONTROL UNITS - OPERATIONAL CHECK |  |  | 2
32-250-00 | MLG SHOCK STRUT - SERVICING |  | M-3-700 | 12
32-250-00 | MLG SHOCK STRUT - SERVICING |  | M-3-700 | 12
32-320-00 | NOSE LANDING GEAR MECHANISMS - GENERAL VISUAL INSPECTION |  | M-3-710 | 2
32-320-00 | NOSE LANDING GEAR MECHANISMS - GENERAL VISUAL INSPECTION |  | M-3-710 | 2
11-020-01-OPT | AIRPLANE - ENGINE OIL PLACARDS - INSPECTIONS |  | Z-3-400 | 2
11-020-01-OPT | AIRPLANE - ENGINE OIL PLACARDS - INSPECTIONS |  | Z-3-400 | 2
12-050-00 | WING - EDGE FLAP SUPPORTS AND SUPPORT MECHANISMS - LUBRICATION |  | M-7-500 | 20
12-050-00 | WING - EDGE FLAP SUPPORTS AND SUPPORT MECHANISMS - LUBRICATION |  | M-7-500 | 20
12-050-00_03 | RIGHT WING - TRAILING EDGE INBOARD FLAP - LUBRICATION |  | M-7-650 | 2
12-050-00_03 | RIGHT WING - TRAILING EDGE INBOARD FLAP - LUBRICATION |  | M-7-650 | 2
12-080-00 | MLG AND ACTUATING MECHANISMS - UPPER END - LUBRICATION |  | M-7-700 | 8
12-006-00 | HORIZONTAL STAB - TRIM BALLSCREW AND BALLSCREW ACTUATOR - LUBRICATION |  | M-7-313 | 2
12-006-00 | HORIZONTAL STAB - TRIM BALLSCREW AND BALLSCREW ACTUATOR - LUBRICATION |  | M-7-313 | 2
12-081-00 | MLG TRUCK BEAM AND INNER CYLINDER PIVOT JOINTS - LUBRICATION |  | M-7-700 | 1
12-081-00 | MLG TRUCK BEAM AND INNER CYLINDER PIVOT JOINTS - LUBRICATION |  | M-7-700 | 1
12-081-00 | MLG TRUCK BEAM AND INNER CYLINDER PIVOT JOINTS - LUBRICATION |  | M-7-700 | 1
12-081-00 | MLG TRUCK BEAM AND INNER CYLINDER PIVOT JOINTS - LUBRICATION |  | M-7-700 | 1
12-014-00_02 | WING LE -521 ZONE- SLAT TRACK ROLLERS & PINION BEARINGS - LUBRICATION |  |  | 2
12-014-00_02 | WING LE -521 ZONE- SLAT TRACK ROLLERS & PINION BEARINGS - LUBRICATION |  |  | 2
12-026-00 | WING FLAPERON PCU`S AND HINGES - LUBRICATION |  | M-7-500;M-7-600 | 3
12-026-00 | WING FLAPERON PCU`S AND HINGES - LUBRICATION |  | M-7-500;M-7-600 | 3
11-030-00-OPT_04 | LG - PLACARDS AND MARKINGS - INSPECTIONS |  |  | 1.5
11-030-00-OPT_04 | LG - PLACARDS AND MARKINGS - INSPECTIONS |  |  | 1.5
12-082-00 | MLG FWD TRUNNION BEARING HOUSING & RETRACT ARM ASSY - LUBRICATION |  | M-7-700 | 1
12-082-00 | MLG FWD TRUNNION BEARING HOUSING & RETRACT ARM ASSY - LUBRICATION |  | M-7-700 | 1
12-082-00 | MLG FWD TRUNNION BEARING HOUSING & RETRACT ARM ASSY - LUBRICATION |  | M-7-700 | 1
12-082-00 | MLG FWD TRUNNION BEARING HOUSING & RETRACT ARM ASSY - LUBRICATION |  | M-7-700 | 1
38-030-00 | BULK CARGO - WASTE DRAIN BALL VALVE & FITTING SEALS - FUNCTIONAL CHECK |  | C-1-160 | 4
38-030-00 | BULK CARGO - WASTE DRAIN BALL VALVE & FITTING SEALS - FUNCTIONAL CHECK |  | C-1-160 | 4
38-030-00 | BULK CARGO - WASTE DRAIN BALL VALVE & FITTING SEALS - FUNCTIONAL CHECK |  | C-1-160 | 4
38-030-00 | BULK CARGO - WASTE DRAIN BALL VALVE & FITTING SEALS - FUNCTIONAL CHECK |  | C-1-160 | 4
34-061-00-OPT | FLIGHT MANAGEMENT COMPUTING SYSTEM - NAVIGATION DATABASE - UPDATING |  | E-6-900 | 1
34-061-00-OPT | FLIGHT MANAGEMENT COMPUTING SYSTEM - NAVIGATION DATABASE - UPDATING |  | E-6-900 | 1
35-040-00_01 | CREW OXY MASK, DILUTER DEMAND REGULATOR, MICROPHONE - OPERATION CHECK |  | C-1-200 | 0.5
35-040-00_01 | CREW OXY MASK, DILUTER DEMAND REGULATOR, MICROPHONE - OPERATION CHECK |  | C-1-200 | 0.5
35-040-00_02 | CREW OXY MASK, DILUTER DEMAND REGULATOR, MICROPHONE - OPERATION CHECK |  | E-1-210 | 0.5
35-040-00_02 | CREW OXY MASK, DILUTER DEMAND REGULATOR, MICROPHONE - OPERATION CHECK |  | E-1-210 | 0.5
36-022-00_01 | LH ENGINE AIR SUPPLY SYSTEM IP CHECK VALVE - INSPECTION |  | Z-3-410 | 1
36-022-00_01 | LH ENGINE AIR SUPPLY SYSTEM IP CHECK VALVE - INSPECTION |  | Z-3-410 | 1
36-011-00-OPT | PNEU SYSTEM PRECOOLER - CHECK |  |  | 1
36-011-00-OPT | PNEU SYSTEM PRECOOLER - CHECK |  |  | 1
38-110-00 | BULK CARGO - APU DUCT BLEED AIR INLINE FILTER - REPLACEMENT |  | M-6-160 | 3
38-110-00 | BULK CARGO - APU DUCT BLEED AIR INLINE FILTER - REPLACEMENT |  | M-6-160 | 3
33-044-00-OPT | WING TIP - ANTI-COLLISION LIGHT LENSES / HOUSING SEAL - VISUAL INSP |  |  | 0.67
33-070-00X | CREW CABIN - EMERGENCY LIGHTS - OPERATIONAL CHECK |  |  | 0.25
33-070-00X | CREW CABIN - EMERGENCY LIGHTS - OPERATIONAL CHECK |  |  | 0.25
33-051-00-OPTX | LIGHTS - EMERGENCY LIGHTS - GENERAL VISUAL INSPECTION |  |  | 0.5
33-051-00-OPTX | LIGHTS - EMERGENCY LIGHTS - GENERAL VISUAL INSPECTION |  |  | 0.5
35-040-00_02X | CREW OXY MASK, DILUTER DEMAND REGULATOR, MICROPHONE - OPERATION CHECK |  |  | 0.5
35-040-00_02X | CREW OXY MASK, DILUTER DEMAND REGULATOR, MICROPHONE - OPERATION CHECK |  |  | 0.5
31-040-00X | CREW CABIN - AIMS - OPERATIONAL CHECK |  |  | 0.5
31-040-00X | CREW CABIN - AIMS - OPERATIONAL CHECK |  |  | 0.5
57-818-01 | LEFT WING - OUTBOARD LEADING EDGE SLATS NUMBER 1 THROUGH NUMBER 6 - ZO |  | M-3-500 | 6
57-818-01 | LEFT WING - OUTBOARD LEADING EDGE SLATS NUMBER 1 THROUGH NUMBER 6 - ZO |  | M-3-500 | 6
57-504-01 | LH WING - LEADING EDGE SLATS NUMBER 1 THROUGH 6 - GENERAL VISUAL INSPE |  | M-3-500 | 0.5
57-504-01 | LH WING - LEADING EDGE SLATS NUMBER 1 THROUGH 6 - GENERAL VISUAL INSPE |  | M-3-500 | 0.5
57-535-02 | RH WING - LEADING EDGE SLAT NUMBER 8 - GENERAL VISUAL INSPECTION |  | M-3-610 | 0.5
57-535-02 | RH WING - LEADING EDGE SLAT NUMBER 8 - GENERAL VISUAL INSPECTION |  | M-3-610 | 0.5
57-538-02 | RH WING - LEADING EDGE SLATS NUMBER 9 THROUGH 14 - GENERAL VISUAL INSP |  | M-3-610 | 1
57-538-02 | RH WING - LEADING EDGE SLATS NUMBER 9 THROUGH 14 - GENERAL VISUAL INSP |  | M-3-610 | 1
56-020-00 | FLIGHT DECK NUMBER 2 WINDOWS GUIDE BEARINGS - LUBRICATION |  | M-7-210 | 1
56-020-00 | FLIGHT DECK NUMBER 2 WINDOWS GUIDE BEARINGS - LUBRICATION |  | M-7-210 | 1
57-806-01-01 | EXTERNAL (GV)- LEFT WING LEADING EDGE TO FRONT SPAR - INBOARD OF NACELLE STRUT |  | M-3-500 | 1
57-808-01-01 | EXTERNAL (GV): SLAT NO. 7 |  | M-3-600 | 0.5
57-810-01-01 | NTERNAL (GV): KRUEGER SEAL FLAP/NACELLE GAP COVER AREA - LEFT WING |  | M-3-500 | 1
57-812-01-01 | EXTERNAL (GV) KRUEGER SEAL FLAP/NACELLE GAP COVER AREA - LEFT WING |  | M-3-500 | 0.5
57-814-01-01 | EXTERNAL (GV)LEFT WING LEADING EDGE TO FRONT SPAR - OUTBOARD OF NACELLE STRUT - |  | M-3-500 | 1.5
57-516-01 | LEFT WING INBOARD MAIN FLAP - GENERAL VISUAL INSPECTION |  | M-3-550 | 4
57-516-01 | LEFT WING INBOARD MAIN FLAP - GENERAL VISUAL INSPECTION |  | M-3-550 | 4
57-506-01 | LEFT WING INSPAR AREA - FUEL TANKS - INBOARD OF WING RIB 17 - DETAILED | FUELTANK | M-3-500 | 24
57-506-01 | LEFT WING INSPAR AREA - FUEL TANKS - INBOARD OF WING RIB 17 - DETAILED | FUELTANK | M-3-500 | 24
57-553-02 | RIGHT WING INBOARD AFT FLAP - GENERAL VISUAL INSPECTION |  | M-3-650 | 4
57-553-02 | RIGHT WING INBOARD AFT FLAP - GENERAL VISUAL INSPECTION |  | M-3-650 | 4
57-531-01 | LEFT WING - INBOARD FLAP - CENTER TRACK FAIRING - GENERAL VISUAL INSP |  | M-3-550 | 4
57-531-01 | LEFT WING - INBOARD FLAP - CENTER TRACK FAIRING - GENERAL VISUAL INSP |  | M-3-550 | 4
57-517-01 | LEFT WING INBOARD MAIN FLAP - DETAILED VISUAL INSPECTION |  | M-3-550 | 4
57-517-01 | LEFT WING INBOARD MAIN FLAP - DETAILED VISUAL INSPECTION |  | M-3-550 | 4
57-518-01 | LEFT WING INBOARD AFT FLAP - GENERAL VISUAL INSPECTION |  | M-3-550 | 1
57-518-01 | LEFT WING INBOARD AFT FLAP - GENERAL VISUAL INSPECTION |  | M-3-550 | 1
57-916-02_02 | RIGHT WING LEADING EDGE - SLAT NUMBER 11 - ZONAL INSPECTION |  | M-3-610 | 2
57-916-02_02 | RIGHT WING LEADING EDGE - SLAT NUMBER 11 - ZONAL INSPECTION |  | M-3-610 | 2
57-561-02 | RIGHT WING - INBOARD FLAP - CENTER TRACK FAIRING - GENERAL VISUAL INSP |  | M-3-650 | 1
57-561-02 | RIGHT WING - INBOARD FLAP - CENTER TRACK FAIRING - GENERAL VISUAL INSP |  | M-3-650 | 1
57-804-01_01 | LEADING EDGE TO FRONT SPAR - INBD OF NACELLE STRUT - ZONAL / EZAP INSP |  | E-3-510 | 1
57-804-01_01 | LEADING EDGE TO FRONT SPAR - INBD OF NACELLE STRUT - ZONAL / EZAP INSP |  | E-3-510 | 1
54-828-01_01 | AFT STRUT FAIRING - LEFT NACELLE STRUT - ZONAL / EZAP INSPECTION |  | E-3-410 | 1.5
54-828-01_01 | AFT STRUT FAIRING - LEFT NACELLE STRUT - ZONAL / EZAP INSPECTION |  | E-3-410 | 1.5
57-817-01-01 | INTERNAL (GV) LEADING EDGE TO FRONT SPAR - OUTBOARD OF NACELLE STRUT |  | M-3-500 | 2
57-836-01-01 | INTERNAL - ZONAL (GV): LEFT WING DRY BAY |  | M-3-500 | 1
57-848-01-01 | EXTERNAL - ZONAL (GV): LEFT WING TIP |  | M-3-500 | 1
57-852-01-01 | EXTERNAL - GENERAL VISUAL: LEFT WING FIXED T.E. - AFT OF REAR SPAR,INBD OF OUTBD SUPPORT FAIRING |  | M-3-500 | 0.5
57-854-01-01 | INTERNAL (GV): REAR SPAR TO LANDING GEAR SUPPORT BEAM - LEFT WING |  | M-3-500 | 1
57-856-01-01 | INTERNAL - ZONAL (GV): LANDING GEAR SUPPORT BEAM & REAR SPAR TO TRAILING EDGE - LEFT WING |  | M-3-500 | 2
57-858-01-01 | EXTERNAL - ZONAL (GV): INBOARD SPOILERS NUMBERS 6 & 7 |  | M-3-500 | 1
57-860-01-01 | EXTERNAL - ZONAL (GV): INBOARD TRAILING EDGE FLAPS - LEFT WING |  | M-3-500 | 1
57-862-01-01 | EXTERNAL - ZONAL (GV): LEFT WING FLAPERON |  | M-3-500 | 1
57-866-01-01 | INTERNAL(GV)LEFT WING REAR SPAR TO TRAILING EDGE - OUTBOARD OF FLAPERON |  | M-3-500 | 4
57-868-01-01 | EXTERNAL - ZONAL (GV): OUTBOARD SPOILERS NUMBERS 1 THROUGH 5 |  | M-3-500 | 1
57-876-01_01 | FLAP SUPPORT FAIRING NO. 4 - ZONAL INSPECTION |  | E-3-550 | 0.5
57-876-01_01 | FLAP SUPPORT FAIRING NO. 4 - ZONAL INSPECTION |  | E-3-550 | 0.5
57-866-01_01 | REAR SPAR TO TRAILING EDGE - OUTBOARD OF FLAPERON - ZONAL / EZAP INSP |  | E-3-550 | 2
57-866-01_01 | REAR SPAR TO TRAILING EDGE - OUTBOARD OF FLAPERON - ZONAL / EZAP INSP |  | E-3-550 | 2
57-896-02_01 | LEAD EDGE TO FRONT SPAR - INBD OF NACELLE STRUT - ZONAL / EZAP INSPECT |  | E-3-610 | 1
57-896-02_01 | LEAD EDGE TO FRONT SPAR - INBD OF NACELLE STRUT - ZONAL / EZAP INSPECT |  | E-3-610 | 1
57-830-01_01 | LEFT WING LEADING EDGE - SLAT NUMBER 1 - ZONAL INSPECTION |  | E-3-510 | 0.5
57-830-01_01 | LEFT WING LEADING EDGE - SLAT NUMBER 1 - ZONAL INSPECTION |  | E-3-510 | 0.5
55-840-01_01 | LEFT HORIZONTAL STABILIZER - REAR SPAR TO TRAILING EDGE - ZONAL INSPEC |  |  | 0
57-000-00-OPT | WINGS - LEADING EDGE SLAT TRAILING EDGE WEDGE - INSPECTION |  |  | 8
55-513-00 | VERTICAL STAB - FRONT SPAR TO REAR SPAR - DETAILED VISUAL INSPECTION |  |  | 48
55-513-00 | VERTICAL STAB - FRONT SPAR TO REAR SPAR - DETAILED VISUAL INSPECTION |  |  | 48
55-520-00 | RUDDER - DETAILED VISUAL INSPECTION |  |  | 1
55-520-00 | RUDDER - DETAILED VISUAL INSPECTION |  |  | 1
55-547-04 | RIGHT ELEVATOR - DETAILED VISUAL INSPECTION |  | M-3-340 | 0.75
57-870-01-01 | EXTERNAL (GV): LEFT WING OUTBOARD FLAP |  | M-3-500 | 1
57-872-01-01 | EXTERNAL - ZONAL (GV): LEFT WING AILERON |  | M-3-500 | 1
57-874-01-01 | EXTERNAL - ZONAL (GV): FLAP SUPPORT FAIRING NO. 4 |  | M-3-500 | 0.5
57-878-01-01 | EXTERNAL (GV)LEFT WING INBOARD FLAP CENTER TRACK FAIRING |  | M-3-500 | 0.5
57-880-01-01 | EXTERNAL (GV)FLAP SUPPORT FAIRING NO. 3 & INBD FLAPERON SUPPORT FAIRING |  | M-3-500 | 1
57-886-01-01 | EXTERNAL - ZONAL (GV): FLAP SUPPORT FAIRING NO. 2 |  | M-3-500 | 0.5
57-890-01-01 | EXTERNAL - ZONAL (GV): FLAP SUPPORT FAIRING NO. 1 |  | M-3-500 | 0.5
57-894-01-01 | EXTERNAL (GV)LEFT WING OUTBOARD AUXILIARY SUPPORT FAIRING |  | M-3-500 | 0.5
54-838-02-01 | INTERNAL (GV)AFT STRUT FAIRING - RIGHT NACELLE STRUT |  | Z-3-420 | 1
57-896-02-01 | - RIGHT WING - INBOARD OF NACELLE STRUT |  | M-3-600 | 2
57-898-02-01 | EXTERNAL (GV) RIGHT WING LEADING EDGE TO FRONT SPAR - INBOARD OF NACELLE STRUT |  | M-3-600 | 1
57-900-02-01 | EXTERNAL - ZONAL (GV): SLAT NO. 8 |  | M-3-600 | 0.5
57-555-02 | RIGHT WING FLAPERON - DETAILED VISUAL INSPECTION |  | M-3-650 | 2
57-555-02 | RIGHT WING FLAPERON - DETAILED VISUAL INSPECTION |  | M-3-650 | 2
55-811-00 | VERTICAL STAB - AUXILIARY SPAR TO FRONT SPAR - ZONAL / EZAP INSPECTION |  |  | 1.5
55-863-00 | RH HORIZONTAL STAB - REAR SPAR TO TRAILING EDGE - ZONAL / EZAP INSPECT |  |  | 1
55-843-00_01 | LH HORIZONTAL STAB - REAR SPAR TO TRAILING EDGE - ZONAL / EZAP INSPECT |  | E-3-330 | 1
55-843-00_01 | LH HORIZONTAL STAB - REAR SPAR TO TRAILING EDGE - ZONAL / EZAP INSPECT |  | E-3-330 | 1
55-854-02 | RH HORIZONTAL STAB - AUX SPAR TO FRONT SPAR - ZONAL / EZAP INSPECTION |  |  | 0.5
55-863-00_01 | RH HORIZONTAL STAB - REAR SPAR TO TRAILING EDGE - ZONAL / EZAP INSPECT |  | E-3-340 | 1
55-863-00_01 | RH HORIZONTAL STAB - REAR SPAR TO TRAILING EDGE - ZONAL / EZAP INSPECT |  | E-3-340 | 1
57-542-02 | WING INSPAR AREA (FUEL TANKS) - RIB 17 TO WING TIP - GENERAL VISUAL IN |  | M-3-600 | 2
57-542-02 | WING INSPAR AREA (FUEL TANKS) - RIB 17 TO WING TIP - GENERAL VISUAL IN |  | M-3-600 | 2
57-563-02 | OUTBOARD FLAPERON SUPPORT FAIRING - RIGHT WING - GENERAL VISUAL INSPEC |  | M-3-650 | 5
57-563-02 | OUTBOARD FLAPERON SUPPORT FAIRING - RIGHT WING - GENERAL VISUAL INSPEC |  | M-3-650 | 5
57-902-02-01 | INTERNAL (GV)RIGHT WING KRUEGER SEAL FLAP/NACELLE GAP COVER AREA |  | M-3-600 | 1.5
57-904-02-01 | EXTERNAL (GV)RIGHT WING KRUEGER SEAL FLAP/NACELLE GAP COVER AREA |  | M-3-600 | 1
57-906-02-01 | EXTERNAL (GV)RIGHT WING LEADING EDGE TO FRONT SPAR - OUTBOARD OF NACELLE STRUT - |  | M-3-600 | 1
57-909-02-01 | INTERNAL(GV)RIGHT WING LEADING EDGE TO FRONT SPAR - OUTBOARD OF NACELLE STRUT |  | M-3-600 | 4
57-910-02-01 | EXTERNAL - ZONAL (GV): RIGHT WING OUTBOARD LEADING EDGE SLATS NUMBER 9 THROUGH 14 |  | M-3-600 | 2.5
57-910-02-01 | EXTERNAL - ZONAL (GV): RIGHT WING OUTBOARD LEADING EDGE SLATS NUMBER 9 THROUGH 14 |  | M-3-600 | 2.5
57-928-02-01 | INTERNAL (GV): RIGHT WING DRY BAY |  | M-3-600 | 1
57-940-02-01 | EXTERNAL (GV): RIGHT WING TIP |  | M-3-600 | 1
57-944-02-01 | EXTERNAL - ZONAL (GV): RIGHT WING FIXED T.E. - AFT OF REAR SPAR,INBD OF OUTBD SUPPORT FAIRING |  | M-3-600 | 1
57-946-02-01 | INTERNAL - ZONAL (GV): REAR SPAR TO LANDING GEAR SUPPORT BEAM - RIGHT WING |  | M-3-600 | 1
57-948-02-01 | INTERNAL - ZONAL (GV): LANDING GEAR SUPPORT BEAM & REAR SPAR TO TRAILING EDGE - RIGHT WING |  | M-3-600 | 1
57-952-02-01 | EXTERNAL (GV) INBOARD TRAILING EDGE FLAPS - RIGHT WING |  | M-3-600 | 1
57-954-02-01 | EXTERNAL - ZONAL (GV): RIGHT WING FLAPERON |  | M-3-600 | 1
55-856-04_01 | RH HORIZONTAL STAB - FRONT SPAR TO REAR SPAR - ZONAL / EZAP INSPECTION |  | E-3-340 | 1
55-856-04_02 | RH HORIZONTAL STAB - FRONT SPAR TO REAR SPAR - ZONAL / EZAP INSPECTION |  | M-3-340 | 1.5
55-856-04_02 | RH HORIZONTAL STAB - FRONT SPAR TO REAR SPAR - ZONAL / EZAP INSPECTION |  | M-3-340 | 1.5
57-814-01_02 | LEFT WING - LEADING EDGE TO FRONT SPAR - OUTBOARD OF NACELLE STRUT- ZO |  | M-3-510 | 2
57-814-01_02 | LEFT WING - LEADING EDGE TO FRONT SPAR - OUTBOARD OF NACELLE STRUT- ZO |  | M-3-510 | 2
55-828-01_01 | LEFT HORIZONTAL STABILIZER - CENTER SECTION - ZONAL / EZAP INSPECTION |  | E-3-310 | 1
57-802-00_01X | WING CENTER SECTION - ZONAL / EZAP INSPECTION |  |  | 0
55-502-00 | HORIZONTAL STABILIZER CENTER SECTION - DETAILED VISUAL INSPECTION |  | M-3-313 | 1
55-502-00 | HORIZONTAL STABILIZER CENTER SECTION - DETAILED VISUAL INSPECTION |  | M-3-313 | 1
57-908-02_01 | LEAD EDGE TO FRONT SPAR - OUTBD OF NACELLE STRUT - ZONAL / EZAP INSP |  | E-3-610 | 1.5
57-956-02-01 | EXTERNAL - ZONAL (GV): REAR SPAR TO TRAILING EDGE - OUTBOARD OF FLAPERON - RIGHT WING |  | M-3-600 | 2
57-956-02-01 | EXTERNAL - ZONAL (GV): REAR SPAR TO TRAILING EDGE - OUTBOARD OF FLAPERON - RIGHT WING |  | M-3-600 | 2
57-958-02-01 | INTERNAL (GV)RIGHT WING REAR SPAR TO TRAILING EDGE - OUTBOARD OF FLAPERON |  | M-3-600 | 2
57-960-02-01 | EXTERNAL (GV): OUTBOARD SPOILERS NUMBERS 10 THROUGH 14 |  | M-3-600 | 1
57-962-02-01 | EXTERNAL (GV): RIGHT WING OUTBOARD FLAP |  | M-3-600 | 1
57-964-02-01 | EXTERNAL - ZONAL (GV): RIGHT WING AILERON |  | M-3-600 | 1
57-966-02-01 | EXTERNAL - ZONAL (GV): FLAP SUPPORT FAIRING NO. 5 |  | M-3-600 | 0.5
57-970-02-01 | EXTERNAL - ZONAL (GV): INBOARD FLAP CENTER TRACK FAIRING - RIGHT WING |  | M-3-600 | 0.5
57-972-02-01 | EXTERNAL - ZONAL (GV): FLAP SUPPORT FAIRING NO. 6 & INBD FLAPERON SUPPORT FAIRING |  | M-3-600 | 0.5
57-976-02-01 | EXTERNAL - ZONAL (GV): OUTBOARD FLAPERON SUPPORT FAIRING - RIGHT WING |  | M-3-600 | 0.5
57-978-02-01 | EXTERNAL - ZONAL (GV): FLAP SUPPORT FAIRING NO. 7 |  | M-3-600 | 0.5
57-982-02-01 | EXTERNAL - ZONAL (GV): FLAP SUPPORT FAIRING NO. 8 |  | M-3-600 | 0.5
57-986-02-01 | EXTERNAL - ZONAL (GV): OUTBOARD AUXILIARY SUPPORT FAIRING - RIGHT WING |  | M-3-600 | 1
55-515-01 | VERTICAL STABILIZER - REAR SPAR TO TRAILING EDGE - DETAILED VISUAL INS |  | M-3-320 | 2.5
55-515-01 | VERTICAL STABILIZER - REAR SPAR TO TRAILING EDGE - DETAILED VISUAL INS |  | M-3-320 | 2.5
55-511-00 | VERTICAL STABILIZER - FRONT SPAR TO REAR SPAR - DETAILED VISUAL INSPEC |  | M-3-320 | 2
55-511-00 | VERTICAL STABILIZER - FRONT SPAR TO REAR SPAR - DETAILED VISUAL INSPEC |  | M-3-320 | 2
57-816-01_01 | LEAD EDGE TO FRONT SPAR - OUTBD OF NACELLE STRUT - ZONAL / EZAP INSP |  | E-3-510 | 1.5
57-816-01_01 | LEAD EDGE TO FRONT SPAR - OUTBD OF NACELLE STRUT - ZONAL / EZAP INSP |  | E-3-510 | 1.5
55-509-00 | VERTICAL STABILIZER - AUXILIARY SPAR TO FRONT SPAR - DETAILED VISUAL I |  | M-3-320 | 1.5
55-509-00 | VERTICAL STABILIZER - AUXILIARY SPAR TO FRONT SPAR - DETAILED VISUAL I |  | M-3-320 | 1.5
57-854-01_01 | LH WING - REAR SPAR TO LAND GEAR SUPPORT BEAM - ZONAL / EZAP INSPECT |  | E-3-550 | 1
55-518-01 | VERTICAL STABILIZER - REAR SPAR TO TRAILING EDGE - DETAILED VISUAL INS |  | M-3-320 | 2
55-518-01 | VERTICAL STABILIZER - REAR SPAR TO TRAILING EDGE - DETAILED VISUAL INS |  | M-3-320 | 2
57-876-01_01 | FLAP SUPPORT FAIRING NO. 4 - ZONAL INSPECTION |  | E-3-550 | 0.5
55-826-00_01 | VERTICAL STABILIZER FORWARD TIP - ZONAL / EZAP INSPECTION |  | E-3-320 | 1
55-834-01_01 | LH HORIZONTAL STAB - AUX SPAR TO FRONT SPAR - ZONAL / EZAP INSPECTION |  | E-3-330 | 0.5
55-834-01_01 | LH HORIZONTAL STAB - AUX SPAR TO FRONT SPAR - ZONAL / EZAP INSPECTION |  | E-3-330 | 0.5
54-826-01_01 | FWD AND AFT TORQUE BOX - LEFT NACELLE STRUT - ZONAL / EZAP INSPECTION |  | E-3-410 | 1
54-826-01_02 | FWD AND AFT TORQUE BOX - LEFT NACELLE STRUT - ZONAL / EZAP INSPECTION |  | Z-3-410 | 4
54-826-01_02 | FWD AND AFT TORQUE BOX - LEFT NACELLE STRUT - ZONAL / EZAP INSPECTION |  | Z-3-410 | 4
27-360-00-01 | LEFT LEADING EDGE SLAT SKEW/LOSS CABLE |  | M-3-500 | 3
27-360-00-02 | RIGHT LEADING EDGE SLAT SKEW/LOSS CABLE |  | M-3-600 | 3
29-030-00-01 | MAIN HYDRAULIC SYSTEMS GROSS INTERNAL LEAKAGE CHECK |  | M-1-210 | 3
29-130-00-01 | CENTER HYDRAULIC ISOLATION SYSTEM |  | E-1-210 | 1
20-340-00-01 | HIRF/LIGHTNING PROTECTION - PITCH RATE SENSOR BUNDLES - INSPECTION/CHECK |  | E-3-130 | 6
20-600-00-01 | DETAILED: POWER FEEDERS AT P100 AND P200 POWER PANELS |  | E-3-115 | 2
55-525-01 | VERTICAL STAB - AUXILIARY SPAR TO FRONT SPAR - DETAILED VISUAL INSPECT |  | M-3-320 | 0.75
57-810-01_02 | LEFT WING - KRUEGER SEAL FLAP/NACELLE GAP COVER AREA - ZONAL INSPECTIO |  | E-3-510 | 0.5
57-824-01_01 | LEFT WING LEADING EDGE - SLAT NUMBER 4 - ZONAL INSPECTION |  |  | 0.5
57-824-01_01 | LEFT WING LEADING EDGE - SLAT NUMBER 4 - ZONAL INSPECTION |  |  | 0.5
57-826-01_01 | LEFT WING LEADING EDGE - SLAT NUMBER 3 - ZONAL INSPECTION |  |  | 0.5
57-826-01_01 | LEFT WING LEADING EDGE - SLAT NUMBER 3 - ZONAL INSPECTION |  |  | 0.5
57-851-01 | LEFT WING - TIP - ZONAL / EZAP INSPECTION |  |  | 0
57-909-02 | LEAD EDGE TO FRONT SPAR - OUTBD OF NACELLE STRUT - ZONAL / EZAP INSP |  |  | 0
78-VP-BJO-006-NRW | HINGE FITTINGS INSPECTION S/N: 000289; POS ENG #2, LH TR |  | Z-3-420 | 3
78-VP-BJO-008-NRW | HINGE FITTINGS INSPECTION S/N: 000289; POS ENG #1, RH TR |  | Z-3-410 | 3
20-602-00-01 | RESTORE (CLEAN) THE AREA ABOVE THE NOSE LANDING GEAR WHEEL WELL |  | E-3-110 | 2
20-648-00-01 | GENERAL VISUAL: CARGO PDU - FWD CARGO COMPARTMENT |  | M-3-120 | 3
20-650-00-05 | AREAS BEHIND THE FWD CARGO COMPARTMENT SIDEWALLS |  | E-3-120 | 4
20-652-00-06 | GENERAL VISUAL: POWER FEEDERS BEHIND FWD CARGO COMPARTMENT SIDEWALL |  | E-3-120 | 2
20-656-00-06 | AREAS BELOW THE FWD CARGO COMPARTMENT |  | M-3-120 | 3
20-658-00-06 | RESTORE: AREA BEHIND FWD CARGO COMPARTMENT |  | M-3-120 | 2
20-659-00-06 | GENERAL VISUAL: POWER FEEDERS IN AREA AFT OF FWD CARGO COMPARTMENT |  | E-3-120 | 2
20-660-00-06 | (GENERAL VISUAL) THE POWER FEEDERS LOCATED IN THE AFT CARGO |  | E-3-150 | 3
20-665-00-01 | GENERAL VISUAL: CARGO PDU - AFT CARGO COMPARTMENT |  | M-3-150 | 3
20-700-00-05 | AREAS BEHIND THE PASSENGER COMPARTMENT AIR GRILLES |  | E-3-200 | 10
20-702-00-02 | APU AND RAT POWER FEEDERS, AND GALLEY AND CABIN POWER FEEDERS |  | C-3-200 | 3.5
55-834-01_02 | LH HORIZONTAL STAB - AUX SPAR TO FRONT SPAR - ZONAL / EZAP INSPECTION |  | M-3-330 | 0
55-834-01_02 | LH HORIZONTAL STAB - AUX SPAR TO FRONT SPAR - ZONAL / EZAP INSPECTION |  | M-3-330 | 0
55-834-01_02 | LH HORIZONTAL STAB - AUX SPAR TO FRONT SPAR - ZONAL / EZAP INSPECTION |  | M-3-330 | 0
57-838-01_01 | LEFT WING - MAIN FUEL TANK - RIB 8 TO RIB 17 - ZONAL / EZAP INSPECTION | FUELTANK |  | 0
57-838-01_01 | LEFT WING - MAIN FUEL TANK - RIB 8 TO RIB 17 - ZONAL / EZAP INSPECTION | FUELTANK |  | 0
57-838-01_01 | LEFT WING - MAIN FUEL TANK - RIB 8 TO RIB 17 - ZONAL / EZAP INSPECTION | FUELTANK |  | 0
57-834-01_01 | LH WING - CENTER FUEL TANK - RIB 1 TO RIB 8 - ZONAL / EZAP INSPECTION | FUELTANK | M-3-530 | 0
57-834-01_01 | LH WING - CENTER FUEL TANK - RIB 1 TO RIB 8 - ZONAL / EZAP INSPECTION | FUELTANK | M-3-530 | 0
57-834-01_01 | LH WING - CENTER FUEL TANK - RIB 1 TO RIB 8 - ZONAL / EZAP INSPECTION | FUELTANK | M-3-530 | 0
57-834-01_01 | LH WING - CENTER FUEL TANK - RIB 1 TO RIB 8 - ZONAL / EZAP INSPECTION | FUELTANK | M-3-530 | 0
57-936-02_02 | RIGHT WING - SURGE TANK - RIB 32 TO RIB 34 - ZONAL INSPECTION | FUELTANK | M-3-640 | 0
57-936-02_02 | RIGHT WING - SURGE TANK - RIB 32 TO RIB 34 - ZONAL INSPECTION | FUELTANK | M-3-640 | 0
57-936-02_02 | RIGHT WING - SURGE TANK - RIB 32 TO RIB 34 - ZONAL INSPECTION | FUELTANK | M-3-640 | 0
57-936-02_02 | RIGHT WING - SURGE TANK - RIB 32 TO RIB 34 - ZONAL INSPECTION | FUELTANK | M-3-640 | 0
57-938-02_02 | RH WING - INSPAR AREA - RIB 34 TO WING TIP - ZONAL / EZAP INSPECTION |  | M-3-640 | 0
57-938-02_02 | RH WING - INSPAR AREA - RIB 34 TO WING TIP - ZONAL / EZAP INSPECTION |  | M-3-640 | 0
57-938-02_02 | RH WING - INSPAR AREA - RIB 34 TO WING TIP - ZONAL / EZAP INSPECTION |  | M-3-640 | 0
57-938-02_02 | RH WING - INSPAR AREA - RIB 34 TO WING TIP - ZONAL / EZAP INSPECTION |  | M-3-640 | 0
57-942-02_02 | RIGHT WING - TIP - ZONAL / EZAP INSPECTION |  | M-3-600 | 0
57-942-02_02 | RIGHT WING - TIP - ZONAL / EZAP INSPECTION |  | M-3-600 | 0
57-942-02_02 | RIGHT WING - TIP - ZONAL / EZAP INSPECTION |  | M-3-600 | 0
57-942-02_02 | RIGHT WING - TIP - ZONAL / EZAP INSPECTION |  | M-3-600 | 0
57-958-02_02 | REAR SPAR TO TRAIL EDGE - OUTBD OF FLAPERON - ZONAL / EZAP INSPECTION |  |  | 8
57-958-02_02 | REAR SPAR TO TRAIL EDGE - OUTBD OF FLAPERON - ZONAL / EZAP INSPECTION |  |  | 8
57-958-02_02 | REAR SPAR TO TRAIL EDGE - OUTBD OF FLAPERON - ZONAL / EZAP INSPECTION |  |  | 8
57-958-02_02 | REAR SPAR TO TRAIL EDGE - OUTBD OF FLAPERON - ZONAL / EZAP INSPECTION |  |  | 8
57-958-02_02 | REAR SPAR TO TRAIL EDGE - OUTBD OF FLAPERON - ZONAL / EZAP INSPECTION |  |  | 8
57-986-02 | RH WING TRAIL EDGE - OUTBD AUX SUPP FAIRING - ZONAL / EZAP INSPECTION |  | M-3-650 | 0.5
57-968-02_02 | FLAP SUPPORT FAIRING NO. 5 - ZONAL INSPECTION |  | M-3-650 | 1
57-968-02_02 | FLAP SUPPORT FAIRING NO. 5 - ZONAL INSPECTION |  | M-3-650 | 1
57-523-01 | LEFT WING OUTBOARD FLAP - GENERAL VISUAL INSPECTION |  | M-3-550 | 1
57-523-01 | LEFT WING OUTBOARD FLAP - GENERAL VISUAL INSPECTION |  | M-3-550 | 1
57-888-01_02 | FLAP SUPPORT FAIRING NO. 2 - ZONAL / EZAP INSPECTION |  | M-3-550 | 1
57-888-01_02 | FLAP SUPPORT FAIRING NO. 2 - ZONAL / EZAP INSPECTION |  | M-3-550 | 1
57-828-01_02 | LEFT WING LEADING EDGE - SLAT NUMBER 2 - ZONAL / EZAP INSPECTION |  | M-3-510 | 4
57-828-01_02 | LEFT WING LEADING EDGE - SLAT NUMBER 2 - ZONAL / EZAP INSPECTION |  | M-3-510 | 4
57-541-02 | RIGHT WING INSPAR AREA - FUEL TANKS - INBOARD OF WING RIB 17 - DETAILE | FUELTANK | M-3-600 | 40
57-541-02 | RIGHT WING INSPAR AREA - FUEL TANKS - INBOARD OF WING RIB 17 - DETAILE | FUELTANK | M-3-600 | 40
57-882-01_02 | FLAP SUPP FAIR NO. 3 AND INBD FLAPERON SUPP FAIR - ZONAL / EZAP INSP |  | M-3-550 | 1
57-882-01_02 | FLAP SUPP FAIR NO. 3 AND INBD FLAPERON SUPP FAIR - ZONAL / EZAP INSP |  | M-3-550 | 1
57-524-01 | LEFT WING OUTBOARD FLAP - DETAILED VISUAL INSPECTION |  | M-3-550 | 6
57-524-01 | LEFT WING OUTBOARD FLAP - DETAILED VISUAL INSPECTION |  | M-3-550 | 6
54-549-02 | RIGHT NACELLE STRUT - AFT TORQUE BOX - DETAILED VISUAL INSPECTION |  | Z-3-440 | 1
54-549-02 | RIGHT NACELLE STRUT - AFT TORQUE BOX - DETAILED VISUAL INSPECTION |  | Z-3-440 | 1
55-842-01_01 | LH HORIZONTAL STAB - REAR SPAR TO TRAILING EDGE - ZONAL / EZAP INSPECT |  |  | 1
55-842-01_01 | LH HORIZONTAL STAB - REAR SPAR TO TRAILING EDGE - ZONAL / EZAP INSPECT |  |  | 1
55-834-01_01 | LH HORIZONTAL STAB - AUX SPAR TO FRONT SPAR - ZONAL / EZAP INSPECTION |  | E-3-330 | 0.5
55-834-01_01 | LH HORIZONTAL STAB - AUX SPAR TO FRONT SPAR - ZONAL / EZAP INSPECTION |  | E-3-330 | 0.5
55-854-02_01 | RH HORIZONTAL STAB - AUX SPAR TO FRONT SPAR - ZONAL / EZAP INSPECTION |  | E-3-340 | 0.5
55-854-02_01 | RH HORIZONTAL STAB - AUX SPAR TO FRONT SPAR - ZONAL / EZAP INSPECTION |  | E-3-340 | 0.5
55-027-00-OPT_01X | STABILIZER SYSTEM - ELEVATOR ACTUATOR FITTING ASSEMBLIES - NDT INSPECT |  |  | 1.5
55-027-00-OPT_01X | STABILIZER SYSTEM - ELEVATOR ACTUATOR FITTING ASSEMBLIES - NDT INSPECT |  |  | 1.5
55-027-00-OPT_01X | STABILIZER SYSTEM - ELEVATOR ACTUATOR FITTING ASSEMBLIES - NDT INSPECT |  |  | 1.5
55-027-00-OPT_01X | STABILIZER SYSTEM - ELEVATOR ACTUATOR FITTING ASSEMBLIES - NDT INSPECT |  |  | 1.5
55-027-00-OPT_01X | STABILIZER SYSTEM - ELEVATOR ACTUATOR FITTING ASSEMBLIES - NDT INSPECT |  |  | 1.5
55-027-00-OPT_01X | STABILIZER SYSTEM - ELEVATOR ACTUATOR FITTING ASSEMBLIES - NDT INSPECT |  |  | 1.5
55-027-00-OPT_02X | STABILIZER SYSTEM - ELEVATOR ACTUATOR FITTING ASSEMBLIES - NDT INSPECT |  |  | 1.5
55-027-00-OPT_02X | STABILIZER SYSTEM - ELEVATOR ACTUATOR FITTING ASSEMBLIES - NDT INSPECT |  |  | 1.5
55-027-00-OPT_02X | STABILIZER SYSTEM - ELEVATOR ACTUATOR FITTING ASSEMBLIES - NDT INSPECT |  |  | 1.5
55-027-00-OPT_02X | STABILIZER SYSTEM - ELEVATOR ACTUATOR FITTING ASSEMBLIES - NDT INSPECT |  |  | 1.5
55-027-00-OPT_02X | STABILIZER SYSTEM - ELEVATOR ACTUATOR FITTING ASSEMBLIES - NDT INSPECT |  |  | 1.5
55-027-00-OPT_02X | STABILIZER SYSTEM - ELEVATOR ACTUATOR FITTING ASSEMBLIES - NDT INSPECT |  |  | 1.5
72-030-02 | RH ENGINE - FAN AREA - GENERAL VISUAL INSPECTION |  |  | 0.5
72-030-02 | RH ENGINE - FAN AREA - GENERAL VISUAL INSPECTION |  |  | 0.5
72-021-01-OPT_02 | ENGINE - FAN - FORWARD OUTER ACOUSTIC LINER SCREWS - CHECK |  | Z-3-420 | 1
72-021-01-OPT_02 | ENGINE - FAN - FORWARD OUTER ACOUSTIC LINER SCREWS - CHECK |  | Z-3-420 | 1
57-920-02_02 | RIGHT WING LEADING EDGE - SLAT NUMBER 13 - ZONAL / EZAP INSPECTION |  | M-3-610 | 5
57-920-02_02 | RIGHT WING LEADING EDGE - SLAT NUMBER 13 - ZONAL / EZAP INSPECTION |  | M-3-610 | 5
72-021-01-OPT | ENGINE - FAN - FORWARD OUTER ACOUSTIC LINER SCREWS - CHECK |  |  | 4
72-021-01-OPT_01 | ENGINE - FAN - FORWARD OUTER ACOUSTIC LINER SCREWS - CHECK |  | Z-3-410 | 1
72-021-01-OPT_01 | ENGINE - FAN - FORWARD OUTER ACOUSTIC LINER SCREWS - CHECK |  | Z-3-410 | 1
72-021-02-OPT_02 | ENGINE - FAN STATOR PNEUMATIC SEAL - INSPECTION |  | Z-3-420 | 0
72-021-02-OPT_01 | ENGINE - FAN STATOR PNEUMATIC SEAL - INSPECTION |  | Z-3-400 | 0
72-021-02-OPT_03 | ENGINE - FAN STATOR PNEUMATIC SEAL - INSPECTION |  | Z-3-410 | 0
57-922-02_02 | RIGHT WING LEADING EDGE - SLAT NUMBER 14 - ZONAL INSPECTION |  | M-3-610 | 5
57-922-02_02 | RIGHT WING LEADING EDGE - SLAT NUMBER 14 - ZONAL INSPECTION |  | M-3-610 | 5
57-984-02_02 | FLAP SUPPORT FAIRING NO. 8 - ZONAL / EZAP INSPECTION |  | M-3-650 | 0
57-984-02_02 | FLAP SUPPORT FAIRING NO. 8 - ZONAL / EZAP INSPECTION |  | M-3-650 | 0
57-918-02_01 | RIGHT WING LEADING EDGE - SLAT NUMBER 12 - ZONAL INSPECTION |  |  | 0.5
57-918-02_02 | RIGHT WING LEADING EDGE - SLAT NUMBER 12 - ZONAL INSPECTION |  | M-3-610 | 5
57-918-02_02 | RIGHT WING LEADING EDGE - SLAT NUMBER 12 - ZONAL INSPECTION |  | M-3-610 | 5
55-027-00-OPT_03X | STABILIZER SYSTEM - ELEVATOR ACTUATOR FITTING ASSEMBLIES - NDT INSPECT |  |  | 1.5
55-027-00-OPT_03X | STABILIZER SYSTEM - ELEVATOR ACTUATOR FITTING ASSEMBLIES - NDT INSPECT |  |  | 1.5
55-027-00-OPT_03X | STABILIZER SYSTEM - ELEVATOR ACTUATOR FITTING ASSEMBLIES - NDT INSPECT |  |  | 1.5
55-027-00-OPT_03X | STABILIZER SYSTEM - ELEVATOR ACTUATOR FITTING ASSEMBLIES - NDT INSPECT |  |  | 1.5
55-027-00-OPT_03X | STABILIZER SYSTEM - ELEVATOR ACTUATOR FITTING ASSEMBLIES - NDT INSPECT |  |  | 1.5
55-027-00-OPT_03X | STABILIZER SYSTEM - ELEVATOR ACTUATOR FITTING ASSEMBLIES - NDT INSPECT |  |  | 1.5
55-027-00-OPT_04X | STABILIZER SYSTEM - ELEVATOR ACTUATOR FITTING ASSEMBLIES - NDT INSPECT |  |  | 1.5
55-027-00-OPT_04X | STABILIZER SYSTEM - ELEVATOR ACTUATOR FITTING ASSEMBLIES - NDT INSPECT |  |  | 1.5
55-027-00-OPT_04X | STABILIZER SYSTEM - ELEVATOR ACTUATOR FITTING ASSEMBLIES - NDT INSPECT |  |  | 1.5
55-027-00-OPT_04X | STABILIZER SYSTEM - ELEVATOR ACTUATOR FITTING ASSEMBLIES - NDT INSPECT |  |  | 1.5
55-027-00-OPT_04X | STABILIZER SYSTEM - ELEVATOR ACTUATOR FITTING ASSEMBLIES - NDT INSPECT |  |  | 1.5
55-027-00-OPT_04X | STABILIZER SYSTEM - ELEVATOR ACTUATOR FITTING ASSEMBLIES - NDT INSPECT |  |  | 1.5
57-850-01 | LEFT WING - TIP - ZONAL / EZAP INSPECTION |  |  | 0.5
55-810-00 | VERTICAL STAB - AUXILIARY SPAR TO FRONT SPAR - ZONAL / EZAP INSPECTION |  |  | 1.5
57-846-01 | LEFT WING - INSPAR AREA - RIB 34 TO WING TIP - ZONAL / EZAP INSPECTION |  |  | 1
57-840-01_01 | WING INSPAR AREA - RIB 17 TO WING TIP - LEFT WING LOWER SURFACE - ZONA |  | E-3-500 | 0.5
57-832-01_04 | UPPER WING INSPAR AREA (FUEL TANKS) - INBOARD OF WING RIB 17 - LEFT WI |  | M-3-500 | 1
57-832-01_04 | UPPER WING INSPAR AREA (FUEL TANKS) - INBOARD OF WING RIB 17 - LEFT WI |  | M-3-500 | 1
57-888-01_02 | FLAP SUPPORT FAIRING NO. 2 - ZONAL / EZAP INSPECTION |  | M-3-550 | 1
57-882-01_02 | FLAP SUPP FAIR NO. 3 AND INBD FLAPERON SUPP FAIR - ZONAL / EZAP INSP |  | M-3-550 | 1
57-868-01_01 | LEFT WING TRAILING EDGE - OUTBOARD SPOILERS NUMBERS 1 THROUGH 5 - ZONA |  | E-3-550 | 1
57-858-01_01 | LEFT WING - INBOARD SPOILERS NUMBER 6 AND 7 - ZONAL INSPECTION |  | E-3-550 | 0.5
57-864-01_01 | LEFT WING - REAR SPAR TO TRAILING EDGE - OUTBOARD OF FLAPERON - ZONAL |  | E-3-550 | 0.5
57-848-01_01 | LEFT WING - TIP - ZONAL INSPECTION |  | E-3-510 | 0.5
72-065-01_02 | LH ENGINE - FIRST STAGE HPT BLADES - BORESCOPE INSPECTION |  |  | 3
72-065-01_02 | LH ENGINE - FIRST STAGE HPT BLADES - BORESCOPE INSPECTION |  |  | 3
72-065-01_02 | LH ENGINE - FIRST STAGE HPT BLADES - BORESCOPE INSPECTION |  |  | 3
72-065-01_02 | LH ENGINE - FIRST STAGE HPT BLADES - BORESCOPE INSPECTION |  |  | 3
72-065-01_02 | LH ENGINE - FIRST STAGE HPT BLADES - BORESCOPE INSPECTION |  |  | 3
72-065-01_02 | LH ENGINE - FIRST STAGE HPT BLADES - BORESCOPE INSPECTION |  |  | 3
72-065-01_02 | LH ENGINE - FIRST STAGE HPT BLADES - BORESCOPE INSPECTION |  |  | 3
72-065-01_02 | LH ENGINE - FIRST STAGE HPT BLADES - BORESCOPE INSPECTION |  |  | 3
72-065-01_02 | LH ENGINE - FIRST STAGE HPT BLADES - BORESCOPE INSPECTION |  |  | 3
72-065-01_02 | LH ENGINE - FIRST STAGE HPT BLADES - BORESCOPE INSPECTION |  |  | 3
72-065-01_02 | LH ENGINE - FIRST STAGE HPT BLADES - BORESCOPE INSPECTION |  |  | 3
72-065-01_02 | LH ENGINE - FIRST STAGE HPT BLADES - BORESCOPE INSPECTION |  |  | 3
72-065-02_02 | RH ENGINE - FIRST STAGE HPT BLADES - BORESCOPE INSPECTION |  | Z-3-420/N | 3
72-065-02_02 | RH ENGINE - FIRST STAGE HPT BLADES - BORESCOPE INSPECTION |  | Z-3-420/N | 3
72-065-02_02 | RH ENGINE - FIRST STAGE HPT BLADES - BORESCOPE INSPECTION |  | Z-3-420/N | 3
72-065-02_02 | RH ENGINE - FIRST STAGE HPT BLADES - BORESCOPE INSPECTION |  | Z-3-420/N | 3
72-065-02_02 | RH ENGINE - FIRST STAGE HPT BLADES - BORESCOPE INSPECTION |  | Z-3-420/N | 3
72-065-02_02 | RH ENGINE - FIRST STAGE HPT BLADES - BORESCOPE INSPECTION |  | Z-3-420/N | 3
72-065-02_02 | RH ENGINE - FIRST STAGE HPT BLADES - BORESCOPE INSPECTION |  | Z-3-420/N | 3
72-065-02_02 | RH ENGINE - FIRST STAGE HPT BLADES - BORESCOPE INSPECTION |  | Z-3-420/N | 3
72-065-02_02 | RH ENGINE - FIRST STAGE HPT BLADES - BORESCOPE INSPECTION |  | Z-3-420/N | 3
72-065-02_02 | RH ENGINE - FIRST STAGE HPT BLADES - BORESCOPE INSPECTION |  | Z-3-420/N | 3
72-065-02_02 | RH ENGINE - FIRST STAGE HPT BLADES - BORESCOPE INSPECTION |  | Z-3-420/N | 3
72-065-02_02 | RH ENGINE - FIRST STAGE HPT BLADES - BORESCOPE INSPECTION |  | Z-3-420/N | 3
57-980-02_01 | FLAP SUPPORT FAIRING NO. 7 - ZONAL / EZAP INSPECTION |  | E-3-650 | 0
57-980-02_01 | FLAP SUPPORT FAIRING NO. 7 - ZONAL / EZAP INSPECTION |  | E-3-650 | 0
57-938-02_01 | RH WING - INSPAR AREA - RIB 34 TO WING TIP - ZONAL / EZAP INSPECTION |  | E-3-640 | 1
57-938-02_01 | RH WING - INSPAR AREA - RIB 34 TO WING TIP - ZONAL / EZAP INSPECTION |  | E-3-640 | 1
57-974-02_01 | FLAP SUPP FAIR NO. 6 AND INBD FLAPERON SUPP FAIR - ZONAL / EZAP INSP |  | E-3-650 | 1
57-974-02_01 | FLAP SUPP FAIR NO. 6 AND INBD FLAPERON SUPP FAIR - ZONAL / EZAP INSP |  | E-3-650 | 1
57-942-02_01 | RIGHT WING - TIP - ZONAL / EZAP INSPECTION |  | E-3-610 | 0.5
57-942-02_01 | RIGHT WING - TIP - ZONAL / EZAP INSPECTION |  | E-3-610 | 0.5
57-920-02_01 | RIGHT WING LEADING EDGE - SLAT NUMBER 13 - ZONAL / EZAP INSPECTION |  | E-3-610 | 0.5
57-920-02_01 | RIGHT WING LEADING EDGE - SLAT NUMBER 13 - ZONAL / EZAP INSPECTION |  | E-3-610 | 0.5
57-892-01_02 | FLAP SUPPORT FAIRING NO. 1 - ZONAL / EZAP INSPECTION |  | M-3-550 | 1
57-890-01_02 | LEFT WING TRAILING EDGE - FLAP SUPPORT FAIRING NO. 1 - ZONAL INSPECTIO |  | M-3-550 | 1.5
57-890-01_02 | LEFT WING TRAILING EDGE - FLAP SUPPORT FAIRING NO. 1 - ZONAL INSPECTIO |  | M-3-550 | 1.5
57-886-01_02 | LEFT WING TRAILING EDGE - FLAP SUPPORT FAIRING NO. 2 - ZONAL INSPECTIO |  | M-3-550 | 0.5
57-886-01_02 | LEFT WING TRAILING EDGE - FLAP SUPPORT FAIRING NO. 2 - ZONAL INSPECTIO |  | M-3-550 | 0.5
57-868-01_02 | LEFT WING TRAILING EDGE - OUTBOARD SPOILERS NUMBERS 1 THROUGH 5 - ZONA |  | M-3-550 | 3
57-868-01_02 | LEFT WING TRAILING EDGE - OUTBOARD SPOILERS NUMBERS 1 THROUGH 5 - ZONA |  | M-3-550 | 3
57-910-02_02 | RIGHT WING - OUTBOARD LEADING EDGE SLATS NO. 9 THROUGH NO. 14 - ZONAL |  | M-3-610 | 1.5
55-550-00 | VERTICAL STABILIZER - FRONT SPAR TO REAR SPAR - DETAILED VISUAL INSPEC |  | M-3-320 | 1
72-060-01 | LH ENGINE - COMBUSTOR - BORESCOPE INSPECTION |  |  | 1
72-060-01 | LH ENGINE - COMBUSTOR - BORESCOPE INSPECTION |  |  | 1
72-060-01 | LH ENGINE - COMBUSTOR - BORESCOPE INSPECTION |  |  | 1
72-060-01 | LH ENGINE - COMBUSTOR - BORESCOPE INSPECTION |  |  | 1
72-060-01 | LH ENGINE - COMBUSTOR - BORESCOPE INSPECTION |  |  | 1
72-060-01 | LH ENGINE - COMBUSTOR - BORESCOPE INSPECTION |  |  | 1
72-060-01 | LH ENGINE - COMBUSTOR - BORESCOPE INSPECTION |  |  | 1
72-060-01 | LH ENGINE - COMBUSTOR - BORESCOPE INSPECTION |  |  | 1
72-060-01 | LH ENGINE - COMBUSTOR - BORESCOPE INSPECTION |  |  | 1
72-060-01 | LH ENGINE - COMBUSTOR - BORESCOPE INSPECTION |  |  | 1
72-060-01 | LH ENGINE - COMBUSTOR - BORESCOPE INSPECTION |  |  | 1
72-060-01 | LH ENGINE - COMBUSTOR - BORESCOPE INSPECTION |  |  | 1
72-050-01-OPT | ENGINES - LOW PRESSURE TURBINE SECTION ROTOR - BORESCOPE INSPECTION |  |  | 2
72-040-00-OPT_01 | LH ENGINE - COMBUSTOR - INNER LINER AFT LIP - BORESCOPE INSPECTION |  |  | 3
72-040-00-OPT_01 | LH ENGINE - COMBUSTOR - INNER LINER AFT LIP - BORESCOPE INSPECTION |  |  | 3
72-040-00-OPT_01 | LH ENGINE - COMBUSTOR - INNER LINER AFT LIP - BORESCOPE INSPECTION |  |  | 3
72-040-00-OPT_01 | LH ENGINE - COMBUSTOR - INNER LINER AFT LIP - BORESCOPE INSPECTION |  |  | 3
72-040-00-OPT_01 | LH ENGINE - COMBUSTOR - INNER LINER AFT LIP - BORESCOPE INSPECTION |  |  | 3
72-040-00-OPT_02 | RH ENGINE - COMBUSTOR - INNER LINER AFT LIP - BORESCOPE INSPECTION |  |  | 3
72-040-00-OPT_02 | RH ENGINE - COMBUSTOR - INNER LINER AFT LIP - BORESCOPE INSPECTION |  |  | 3
72-040-00-OPT_02 | RH ENGINE - COMBUSTOR - INNER LINER AFT LIP - BORESCOPE INSPECTION |  |  | 3
72-040-00-OPT_02 | RH ENGINE - COMBUSTOR - INNER LINER AFT LIP - BORESCOPE INSPECTION |  |  | 3
72-040-00-OPT_02 | RH ENGINE - COMBUSTOR - INNER LINER AFT LIP - BORESCOPE INSPECTION |  |  | 3
72-050-01-OPT_01 | LH ENGINE - LOW PRESSURE TURBINE SECTION ROTOR - BORESCOPE INSPECTION |  |  | 4
72-050-01-OPT_01 | LH ENGINE - LOW PRESSURE TURBINE SECTION ROTOR - BORESCOPE INSPECTION |  |  | 4
72-050-01-OPT_01 | LH ENGINE - LOW PRESSURE TURBINE SECTION ROTOR - BORESCOPE INSPECTION |  |  | 4
72-050-01-OPT_01 | LH ENGINE - LOW PRESSURE TURBINE SECTION ROTOR - BORESCOPE INSPECTION |  |  | 4
72-050-01-OPT_01 | LH ENGINE - LOW PRESSURE TURBINE SECTION ROTOR - BORESCOPE INSPECTION |  |  | 4
72-050-01-OPT_01 | LH ENGINE - LOW PRESSURE TURBINE SECTION ROTOR - BORESCOPE INSPECTION |  |  | 4
72-050-01-OPT_01 | LH ENGINE - LOW PRESSURE TURBINE SECTION ROTOR - BORESCOPE INSPECTION |  |  | 4
72-050-01-OPT_01 | LH ENGINE - LOW PRESSURE TURBINE SECTION ROTOR - BORESCOPE INSPECTION |  |  | 4
72-080-02_01 | ENGINE - TRF AFT ENGINE MOUNT LUGS - DETAILED INSPECTION |  |  | 1
72-080-02_01 | ENGINE - TRF AFT ENGINE MOUNT LUGS - DETAILED INSPECTION |  |  | 1
72-080-02_01 | ENGINE - TRF AFT ENGINE MOUNT LUGS - DETAILED INSPECTION |  |  | 1
72-080-01 | ENGINE - TRF AFT ENGINE MOUNT LUGS - DETAILED INSPECTION |  |  | 1
72-080-01 | ENGINE - TRF AFT ENGINE MOUNT LUGS - DETAILED INSPECTION |  |  | 1
72-080-01 | ENGINE - TRF AFT ENGINE MOUNT LUGS - DETAILED INSPECTION |  |  | 1
72-080-01 | ENGINE - TRF AFT ENGINE MOUNT LUGS - DETAILED INSPECTION |  |  | 1
57-936-02 | RIGHT WING - SURGE TANK - RIB 32 TO RIB 34 - ZONAL INSPECTION |  |  | 1
57-942-02 | RIGHT WING - TIP - ZONAL / EZAP INSPECTION |  |  | 0.5
57-938-02 | RH WING - INSPAR AREA - RIB 34 TO WING TIP - ZONAL / EZAP INSPECTION |  |  | 1
57-904-02_02 | RIGHT WING - KRUEGER SEAL FLAP/NACELLE GAP COVER AREA - ZONAL INSPECTI |  | M-3-650 | 0.5
55-811-00_01 | VERTICAL STAB - AUXILIARY SPAR TO FRONT SPAR - ZONAL / EZAP INSPECTION |  | E-3-320 | 1.5
55-811-00_01 | VERTICAL STAB - AUXILIARY SPAR TO FRONT SPAR - ZONAL / EZAP INSPECTION |  | E-3-320 | 1.5
55-812-00_02 | VERTICAL STAB - FRONT TO REAR SPAR - RIB 8 TO 9 - ZONAL / EZAP INSPECT |  | M-3-320 | 2
55-812-00_02 | VERTICAL STAB - FRONT TO REAR SPAR - RIB 8 TO 9 - ZONAL / EZAP INSPECT |  | M-3-320 | 2
55-848-02_01 | RIGHT HORIZONTAL STABILIZER - CENTER SECTION - ZONAL / EZAP INSPECTION |  | E-3-310 | 1
57-832-01_03 | UPPER WING INSPAR AREA (FUEL TANKS) - INBOARD OF WING RIB 17 - LEFT WI |  | E-3-500 | 0.5
55-812-00_01 | VERTICAL STAB - FRONT TO REAR SPAR - RIB 8 TO 9 - ZONAL / EZAP INSPECT |  | E-3-320 | 1
72-021-01-OPT | ENGINE - FAN - FORWARD OUTER ACOUSTIC LINER SCREWS - CHECK |  |  | 4
71-836-01 | LEFT ENGINE - INLET COWL - ZONAL / EZAP INSPECTION |  | Z-3-410 | 0.5
71-836-01 | LEFT ENGINE - INLET COWL - ZONAL / EZAP INSPECTION |  | Z-3-410 | 0.5
71-836-01 | LEFT ENGINE - INLET COWL - ZONAL / EZAP INSPECTION |  | Z-3-410 | 0.5
71-856-02 | ENGINE - THRUST REVERSERS - ZONAL INSPECTION |  |  | 0.25
71-848-02 | RH ENGINE - ZONAL / EZAP INSPECTION |  | Z-3-420 | 0.5
71-848-02 | RH ENGINE - ZONAL / EZAP INSPECTION |  | Z-3-420 | 0.5
71-834-01 | LH ENGINE - ZONAL / EZAP INSPECTION |  | Z-3-410 | 0.5
71-834-01 | LH ENGINE - ZONAL / EZAP INSPECTION |  | Z-3-410 | 0.5
71-856-02_01 | ENGINE - THRUST REVERSERS - ZONAL INSPECTION |  | E-3-420 | 0.25
71-856-02_01 | ENGINE - THRUST REVERSERS - ZONAL INSPECTION |  | E-3-420 | 0.25
72-025-02 | RH ENGINE - FORWARD MOUNT - DETAILED INSPECTION | ENG2 | Z-3-420 | 0
71-832-01 | POWERPLANT - ZONAL INSPECTION |  | Z-1-410 | 0.5
71-832-01 | POWERPLANT - ZONAL INSPECTION |  | Z-1-410 | 0.5
72-025-01 | LH ENGINE - FORWARD MOUNT - DETAILED INSPECTION |  | Z-3-410 | 1
72-025-01 | LH ENGINE - FORWARD MOUNT - DETAILED INSPECTION |  | Z-3-410 | 1
71-844-02 | RIGHT POWERPLANT - ZONAL INSPECTION |  | Z-1-420 | 0.5
71-844-02 | RIGHT POWERPLANT - ZONAL INSPECTION |  | Z-1-420 | 0.5
71-830-01 | LEFT POWERPLANT - ZONAL INSPECTION |  | Z-1-410 | 0.5
71-830-01 | LEFT POWERPLANT - ZONAL INSPECTION |  | Z-1-410 | 0.5
57-924-02_01 | LOWER WING INSPAR AREA (FUEL TANKS) - INBOARD OF WING RIB 17 - RIGHT W |  | E-3-600 | 0.5
57-932-02_01 | WING INSPAR AREA - RIB 17 TO WING TIP - RIGHT WING LOWER SURFACE - ZON |  | E-3-600 | 0.5
57-924-02_04 | UPPER WING INSPAR AREA (FUEL TANKS) - INBOARD OF WING RIB 17 - RIGHT W |  | M-3-600 | 0.5
57-924-02_04 | UPPER WING INSPAR AREA (FUEL TANKS) - INBOARD OF WING RIB 17 - RIGHT W |  | M-3-600 | 0.5
57-814-01_01 | LEFT WING - LEADING EDGE TO FRONT SPAR - OUTBOARD OF NACELLE STRUT - Z |  | E-3-510 | 1
54-822-01_01 | FORWARD STRUT FAIRING - LEFT NACELLE STRUT - ZONAL / EZAP INSPECTION |  | E-3-410 | 1.5
54-822-01_02 | FORWARD STRUT FAIRING - LEFT NACELLE STRUT - ZONAL / EZAP INSPECTION |  | Z-3-410 | 1
54-822-01_02 | FORWARD STRUT FAIRING - LEFT NACELLE STRUT - ZONAL / EZAP INSPECTION |  | Z-3-410 | 1
54-828-01_01 | AFT STRUT FAIRING - LEFT NACELLE STRUT - ZONAL / EZAP INSPECTION |  | E-3-410 | 1.5
57-856-01_01 | LAND GEAR SUPPORT BEAM AND REAR SPAR TO TRAIL EDGE - ZONAL / EZAP INSP |  | E-3-550 | 1.5
55-027-00-OPT_01 | STABILIZER SYSTEM - ELEVATOR ACTUATOR FITTING ASSEMBLIES - NDT INSPECT |  |  | 1.5
55-027-00-OPT_01 | STABILIZER SYSTEM - ELEVATOR ACTUATOR FITTING ASSEMBLIES - NDT INSPECT |  |  | 1.5
55-027-00-OPT_01 | STABILIZER SYSTEM - ELEVATOR ACTUATOR FITTING ASSEMBLIES - NDT INSPECT |  |  | 1.5
55-027-00-OPT_01 | STABILIZER SYSTEM - ELEVATOR ACTUATOR FITTING ASSEMBLIES - NDT INSPECT |  |  | 1.5
55-027-00-OPT_01 | STABILIZER SYSTEM - ELEVATOR ACTUATOR FITTING ASSEMBLIES - NDT INSPECT |  |  | 1.5
55-027-00-OPT_01 | STABILIZER SYSTEM - ELEVATOR ACTUATOR FITTING ASSEMBLIES - NDT INSPECT |  |  | 1.5
55-027-00-OPT_02 | STABILIZER SYSTEM - ELEVATOR ACTUATOR FITTING ASSEMBLIES - NDT INSPECT |  |  | 4
55-027-00-OPT_02 | STABILIZER SYSTEM - ELEVATOR ACTUATOR FITTING ASSEMBLIES - NDT INSPECT |  |  | 4
55-027-00-OPT_02 | STABILIZER SYSTEM - ELEVATOR ACTUATOR FITTING ASSEMBLIES - NDT INSPECT |  |  | 4
55-027-00-OPT_02 | STABILIZER SYSTEM - ELEVATOR ACTUATOR FITTING ASSEMBLIES - NDT INSPECT |  |  | 4
55-027-00-OPT_02 | STABILIZER SYSTEM - ELEVATOR ACTUATOR FITTING ASSEMBLIES - NDT INSPECT |  |  | 4
55-027-00-OPT_02 | STABILIZER SYSTEM - ELEVATOR ACTUATOR FITTING ASSEMBLIES - NDT INSPECT |  |  | 4
55-522-00 | RUDDER TAB - DETAILED VISUAL INSPECTION |  | M-3-300 | 2
57-810-01_01 | LEFT WING - KRUEGER SEAL FLAP/NACELLE GAP COVER AREA - ZONAL INSPECTIO |  | M-3-550 | 1
57-902-02_02 | RIGHT WING - KRUEGER SEAL FLAP/NACELLE GAP COVER AREA - ZONAL INSPECTI |  | M-3-650 | 0.5
55-522-00 | RUDDER TAB - DETAILED VISUAL INSPECTION |  | M-3-300 | 2
57-924-02_03 | UPPER WING INSPAR AREA (FUEL TANKS) - INBOARD OF WING RIB 17 - RIGHT W |  | E-3-600 | 0.5
72-021-02-OPT_01 | ENGINE - FAN STATOR PNEUMATIC SEAL - INSPECTION |  | Z-3-400 | 0
73-010-01 | LEFT ENGINE - RESTORE ALL C2 MESSAGES - OPERATIONAL CHECK |  | E-1-210 | 1
73-010-01 | LEFT ENGINE - RESTORE ALL C2 MESSAGES - OPERATIONAL CHECK |  | E-1-210 | 1
72-001-00_02 | RH ENGINE GAS PATH - CLEANING |  | Z-9-420 | 20
72-001-00_02 | RH ENGINE GAS PATH - CLEANING |  | Z-9-420 | 20
72-083-02 | ENGINE - TRF AFT ENGINE MOUNT LUGS - DETAILED INSPECTION |  | Z-3-420/N | 1
72-083-02 | ENGINE - TRF AFT ENGINE MOUNT LUGS - DETAILED INSPECTION |  | Z-3-420/N | 1
72-083-02 | ENGINE - TRF AFT ENGINE MOUNT LUGS - DETAILED INSPECTION |  | Z-3-420/N | 1
72-001-00_01 | LH ENGINE GAS PATH - CLEANING |  | Z-9-410 | 20
72-001-00_01 | LH ENGINE GAS PATH - CLEANING |  | Z-9-410 | 20
55-522-00 | RUDDER TAB - DETAILED VISUAL INSPECTION |  | M-3-300 | 2
57-908-02_02 | LEAD EDGE TO FRONT SPAR - OUTBD OF NACELLE STRUT - ZONAL / EZAP INSP |  | M-3-650 | 8
57-908-02_02 | LEAD EDGE TO FRONT SPAR - OUTBD OF NACELLE STRUT - ZONAL / EZAP INSP |  | M-3-650 | 8
57-908-02_02 | LEAD EDGE TO FRONT SPAR - OUTBD OF NACELLE STRUT - ZONAL / EZAP INSP |  | M-3-650 | 8
55-848-02_02 | RIGHT HORIZONTAL STABILIZER - CENTER SECTION - ZONAL / EZAP INSPECTION |  | M-3-313 | 0
55-848-02_02 | RIGHT HORIZONTAL STABILIZER - CENTER SECTION - ZONAL / EZAP INSPECTION |  | M-3-313 | 0
55-848-02_02 | RIGHT HORIZONTAL STABILIZER - CENTER SECTION - ZONAL / EZAP INSPECTION |  | M-3-313 | 0
55-806-00_02 | VERTICAL STABILIZER LEADING EDGE - ZONAL / EZAP INSPECTION |  |  | 0
55-806-00_02 | VERTICAL STABILIZER LEADING EDGE - ZONAL / EZAP INSPECTION |  |  | 0
55-819-00_02 | VERTICAL STAB - REAR SPAR TO TRAILING EDGE - ZONAL / EZAP INSPECTION |  | M-3-320 | 0
55-819-00_02 | VERTICAL STAB - REAR SPAR TO TRAILING EDGE - ZONAL / EZAP INSPECTION |  | M-3-320 | 0
55-819-00_02 | VERTICAL STAB - REAR SPAR TO TRAILING EDGE - ZONAL / EZAP INSPECTION |  | M-3-320 | 0
55-819-00_02 | VERTICAL STAB - REAR SPAR TO TRAILING EDGE - ZONAL / EZAP INSPECTION |  | M-3-320 | 0
55-819-00_02 | VERTICAL STAB - REAR SPAR TO TRAILING EDGE - ZONAL / EZAP INSPECTION |  | M-3-320 | 0
55-819-00_02 | VERTICAL STAB - REAR SPAR TO TRAILING EDGE - ZONAL / EZAP INSPECTION |  | M-3-320 | 0
55-656-01 | LEFT HORIZONTAL STABILIZER - LEADING EDGE - GENERAL VISUAL/CPCP INSPEC |  |  | 0
55-660-02 | RIGHT HORIZONTAL STABILIZER - LEADING EDGE - GENERAL VISUAL/CPCP INSPE |  |  | 0
55-551-00 | LEFT HORIZONTAL STABILIZER TIP - DETAILED VISUAL INSPECTION / CPCP |  | M-3-330 | 0
55-551-00 | LEFT HORIZONTAL STABILIZER TIP - DETAILED VISUAL INSPECTION / CPCP |  | M-3-330 | 0
55-826-00_02 | VERTICAL STABILIZER FORWARD TIP - ZONAL / EZAP INSPECTION |  | E-3-320 | 0
55-826-00_02 | VERTICAL STABILIZER FORWARD TIP - ZONAL / EZAP INSPECTION |  | E-3-320 | 0
55-826-00_02 | VERTICAL STABILIZER FORWARD TIP - ZONAL / EZAP INSPECTION |  | E-3-320 | 0
72-065-01_01 | LH ENGINE - SECOND STAGE HPT BLADES - BORESCOPE INSPECTION |  | N-3-410 | 3
72-065-01_01 | LH ENGINE - SECOND STAGE HPT BLADES - BORESCOPE INSPECTION |  | N-3-410 | 3
72-065-01_01 | LH ENGINE - SECOND STAGE HPT BLADES - BORESCOPE INSPECTION |  | N-3-410 | 3
72-065-01_01 | LH ENGINE - SECOND STAGE HPT BLADES - BORESCOPE INSPECTION |  | N-3-410 | 3
72-065-01_01 | LH ENGINE - SECOND STAGE HPT BLADES - BORESCOPE INSPECTION |  | N-3-410 | 3
72-065-01_01 | LH ENGINE - SECOND STAGE HPT BLADES - BORESCOPE INSPECTION |  | N-3-410 | 3
57-934-02_01X | RH WING - MAIN FUEL TANK - RIB 17 TO RIB 32 - ZONAL / EZAP INSPECTION |  |  | 0
72-065-01 | LH ENGINE - 1ST/2ND STAGE HPT BLADES - BORESCOPE INSPECTION |  | N-3-410 | 5
72-065-01 | LH ENGINE - 1ST/2ND STAGE HPT BLADES - BORESCOPE INSPECTION |  | N-3-410 | 5
72-065-01 | LH ENGINE - 1ST/2ND STAGE HPT BLADES - BORESCOPE INSPECTION |  | N-3-410 | 5
72-065-01 | LH ENGINE - 1ST/2ND STAGE HPT BLADES - BORESCOPE INSPECTION |  | N-3-410 | 5
57-948-02_01 | LAND GEAR SUPP BEAM AND REAR SPAR TO TRAIL EDGE - ZONAL / EZAP INSPECT |  | E-3-650 | 1.5
72-025-02 | RH ENGINE - FORWARD MOUNT - DETAILED INSPECTION | ENG2 | Z-3-420 | 0
57-948-02_02 | LAND GEAR SUPP BEAM AND REAR SPAR TO TRAIL EDGE - ZONAL / EZAP INSPECT |  | M-3-650 | 1.5
57-948-02_02 | LAND GEAR SUPP BEAM AND REAR SPAR TO TRAIL EDGE - ZONAL / EZAP INSPECT |  | M-3-650 | 1.5
57-948-02_02 | LAND GEAR SUPP BEAM AND REAR SPAR TO TRAIL EDGE - ZONAL / EZAP INSPECT |  | M-3-650 | 1.5
55-828-01_02 | LEFT HORIZONTAL STABILIZER - CENTER SECTION - ZONAL / EZAP INSPECTION |  | M-3-313 | 0
55-828-01_02 | LEFT HORIZONTAL STABILIZER - CENTER SECTION - ZONAL / EZAP INSPECTION |  | M-3-313 | 0
55-828-01_02 | LEFT HORIZONTAL STABILIZER - CENTER SECTION - ZONAL / EZAP INSPECTION |  | M-3-313 | 0
57-608-01 | LEFT WING - LOWER SURFACE - GENERAL VISUAL/CPCP INSPECTION |  | M-3-500 | 0
57-608-01 | LEFT WING - LOWER SURFACE - GENERAL VISUAL/CPCP INSPECTION |  | M-3-500 | 0
57-608-01 | LEFT WING - LOWER SURFACE - GENERAL VISUAL/CPCP INSPECTION |  | M-3-500 | 0
57-608-01 | LEFT WING - LOWER SURFACE - GENERAL VISUAL/CPCP INSPECTION |  | M-3-500 | 0
57-621-02 | RIGHT WING - LOWER SURFACE - GENERAL VISUAL/CPCP INSPECTION |  | M-3-600 | 0
57-621-02 | RIGHT WING - LOWER SURFACE - GENERAL VISUAL/CPCP INSPECTION |  | M-3-600 | 0
57-621-02 | RIGHT WING - LOWER SURFACE - GENERAL VISUAL/CPCP INSPECTION |  | M-3-600 | 0
57-621-02 | RIGHT WING - LOWER SURFACE - GENERAL VISUAL/CPCP INSPECTION |  | M-3-600 | 0
55-834-01_02 | LH HORIZONTAL STAB - AUX SPAR TO FRONT SPAR - ZONAL / EZAP INSPECTION |  | M-3-330 | 0
55-834-01_02 | LH HORIZONTAL STAB - AUX SPAR TO FRONT SPAR - ZONAL / EZAP INSPECTION |  | M-3-330 | 0
55-854-02_02 | RH HORIZONTAL STAB - AUX SPAR TO FRONT SPAR - ZONAL / EZAP INSPECTION |  | M-3-340 | 0
55-854-02_02 | RH HORIZONTAL STAB - AUX SPAR TO FRONT SPAR - ZONAL / EZAP INSPECTION |  | M-3-340 | 0
55-854-02_02 | RH HORIZONTAL STAB - AUX SPAR TO FRONT SPAR - ZONAL / EZAP INSPECTION |  | M-3-340 | 0
55-854-02_02 | RH HORIZONTAL STAB - AUX SPAR TO FRONT SPAR - ZONAL / EZAP INSPECTION |  | M-3-340 | 0
57-844-01_01 | LEFT WING - SURGE TANK - RIB 32 TO RIB 34 - ZONAL INSPECTION | FUELTANK | M-3-540 | 0
57-844-01_01 | LEFT WING - SURGE TANK - RIB 32 TO RIB 34 - ZONAL INSPECTION | FUELTANK | M-3-540 | 0
57-844-01_01 | LEFT WING - SURGE TANK - RIB 32 TO RIB 34 - ZONAL INSPECTION | FUELTANK | M-3-540 | 0
57-844-01_01 | LEFT WING - SURGE TANK - RIB 32 TO RIB 34 - ZONAL INSPECTION | FUELTANK | M-3-540 | 0
57-804-01_02 | LEADING EDGE TO FRONT SPAR - INBD OF NACELLE STRUT - ZONAL / EZAP INSP |  | M-3-500 | 2
57-804-01_02 | LEADING EDGE TO FRONT SPAR - INBD OF NACELLE STRUT - ZONAL / EZAP INSP |  | M-3-500 | 2
57-804-01_02 | LEADING EDGE TO FRONT SPAR - INBD OF NACELLE STRUT - ZONAL / EZAP INSP |  | M-3-500 | 2
55-800-00_01 | STAB TORSION BOX COMPT. - LH AND RH SIDES - ZONAL / EZAP INSPECTION |  |  | 0
57-946-02_02 | RH WING - REAR SPAR TO LAND GEAR SUPP BEAM - ZONAL / EZAP INSPECTION |  | M-3-650 | 3
57-946-02_02 | RH WING - REAR SPAR TO LAND GEAR SUPP BEAM - ZONAL / EZAP INSPECTION |  | M-3-650 | 3
57-946-02_02 | RH WING - REAR SPAR TO LAND GEAR SUPP BEAM - ZONAL / EZAP INSPECTION |  | M-3-650 | 3
57-946-02_02 | RH WING - REAR SPAR TO LAND GEAR SUPP BEAM - ZONAL / EZAP INSPECTION |  | M-3-650 | 3
57-946-02_02 | RH WING - REAR SPAR TO LAND GEAR SUPP BEAM - ZONAL / EZAP INSPECTION |  | M-3-650 | 3
57-982-02 | RIGHT WING TRAILING EDGE - FLAP SUPPORT FAIRING NO. 8 - ZONAL INSPECTI |  | E-3-600 | 0.5
57-982-02 | RIGHT WING TRAILING EDGE - FLAP SUPPORT FAIRING NO. 8 - ZONAL INSPECTI |  | E-3-600 | 0.5
57-952-02 | RIGHT WING - INBOARD TRAILING EDGE FLAPS - ZONAL INSPECTION |  | M-3-650 | 1
57-954-02 | RIGHT WING - FLAPERON - ZONAL INSPECTION |  | M-3-650 | 1
57-962-02 | RIGHT WING TRAILING EDGE - OUTBOARD FLAP - ZONAL INSPECTION |  | M-3-650 | 1
57-964-02 | RIGHT WING TRAILING EDGE - AILERON - ZONAL INSPECTION |  | M-3-650 | 0.5
57-928-02 | RIGHT WING - DRY BAY - ZONAL INSPECTION |  | M-3-640 | 2
57-928-02 | RIGHT WING - DRY BAY - ZONAL INSPECTION |  | M-3-640 | 2
57-928-02 | RIGHT WING - DRY BAY - ZONAL INSPECTION |  | M-3-640 | 2
57-928-02 | RIGHT WING - DRY BAY - ZONAL INSPECTION |  | M-3-640 | 2
57-928-02 | RIGHT WING - DRY BAY - ZONAL INSPECTION |  | M-3-640 | 2
57-926-02 | RH WING - CENTER FUEL TANK - RIB 1 TO RIB 8 - ZONAL / EZAP INSPECTION | FUEL T E | M-3-600/E | 2
72-025-01 | LH ENGINE - FORWARD MOUNT - DETAILED INSPECTION |  | Z-3-410 | 1
24-201-00-01 | EXTERNAL POWER RECEPTACLE NEUTRAL PIN CONTINUITY |  | E-3-100 | 1
25-090-00-01 | VISUALLY CHECK FLIGHT DECK ESCAPE ROPE FOR CONDITION AND SECURITY. |  | C-3-210 | 0.5
57-851-01-01 | INTERNAL - ZONAL (GV): LEFT WING TIP |  | M-3-500 | 1.25
57-851-01-01 | INTERNAL - ZONAL (GV): LEFT WING TIP |  | M-3-500 | 1.25
52-546-02-01 | RIGHT #4 PASSENGER ENTRY DOOR |  | M-3-800 | 0.5
52-548-02-01 | RIGHT #5 PASSENGER ENTRY DOOR |  | M-3-800 | 0.5
52-730-00-01 | FLIGHT DECK SECURITY DOOR |  | C-3-210 | 1
53-501-00-01 | AREA FWD OF NOSE LANDING GEAR WHEEL WELL - GENERAL VISUAL INSPECTION |  | M-3-110 | 8
53-501-00-01 | AREA FWD OF NOSE LANDING GEAR WHEEL WELL - GENERAL VISUAL INSPECTION |  | M-3-110 | 8
53-502-00-01 | AREA OUTBOARD AND ABOVE NOSE LANDING GEAR WHEEL WELL |  | M-3-110 | 32
53-508-00-01 | MAIN EQUIPMENT CENTER |  | M-3-115 | 2
53-512-00-05 | FORWARD CARGO COMPARTMENT |  | M-3-120 | 2
53-514-00-01 | AREA BELOW FORWARD CARGO COMPARTMENT |  | M-3-100 | 4
28-000-03-OPT_02X | GFI OF FUEL TANK OVERRIDE, JETTISON, BOOST PUMPS -ELMS1- GROUND FAULT |  |  | 2
28-000-03-OPT_02X | GFI OF FUEL TANK OVERRIDE, JETTISON, BOOST PUMPS -ELMS1- GROUND FAULT |  |  | 2
28-000-03-OPT_02X | GFI OF FUEL TANK OVERRIDE, JETTISON, BOOST PUMPS -ELMS1- GROUND FAULT |  |  | 2
28-000-03-OPT_02X | GFI OF FUEL TANK OVERRIDE, JETTISON, BOOST PUMPS -ELMS1- GROUND FAULT |  |  | 2
29-140-00_03X | ENGINE - HYDRAULIC SYSTEM RESERVOIR PRESSURIZZATION MODULE - CLEANING |  |  | 1
29-140-00_03X | ENGINE - HYDRAULIC SYSTEM RESERVOIR PRESSURIZZATION MODULE - CLEANING |  |  | 1
29-140-00_02X | ENGINE - HYDRAULIC SYSTEM RESERVOIR PRESSURIZZATION MODULE - CLEANING |  |  | 0.5
29-140-00_02X | ENGINE - HYDRAULIC SYSTEM RESERVOIR PRESSURIZZATION MODULE - CLEANING |  |  | 0.5
29-140-00_01X | RIGHT MLG WHELL WELL - CENTER HYDRAULIC SYSTEM RESERVOIR PRESSURIZZATI |  |  | 1
29-140-00_01X | RIGHT MLG WHELL WELL - CENTER HYDRAULIC SYSTEM RESERVOIR PRESSURIZZATI |  |  | 1
29-080-00_01X | CTR HYD SYS ACMP PRESSURE AND CASE DRAIN FILTER MODULE - INSPECTION |  |  | 0.5
29-080-00_01X | CTR HYD SYS ACMP PRESSURE AND CASE DRAIN FILTER MODULE - INSPECTION |  |  | 0.5
29-080-00_02X | LH HYD SYS ACMP PRESSURE AND CASE DRAIN FILTER MODULE - INSPECTION |  |  | 0.5
29-080-00_02X | LH HYD SYS ACMP PRESSURE AND CASE DRAIN FILTER MODULE - INSPECTION |  |  | 0.5
29-080-00_03X | RH HYD SYS ACMP PRESSURE AND CASE DRAIN FILTER MODULE - INSPECTION |  |  | 0.5
29-080-00_03X | RH HYD SYS ACMP PRESSURE AND CASE DRAIN FILTER MODULE - INSPECTION |  |  | 0.5
28-000-04-OPTX | WING TANKS - FUEL SUCTION FEED MANIFOLD - OPERATIONAL CHECK |  |  | 3
28-000-04-OPTX | WING TANKS - FUEL SUCTION FEED MANIFOLD - OPERATIONAL CHECK |  |  | 3
28-000-03-OPT | GFI OF FUEL TANK OVERRIDE, JETTISON, BOOST PUMPS -ELMS1- GROUND FAULT |  |  | 2
28-000-02-OPT | GFI OF FUEL TANK OVERRIDE, JETTISON, BOOST PUMPS -ELMS2- GROUND FAULT |  |  | 2
28-020-03 | WING TANKS - FUEL FEED MANIFOLD - OPERATIONAL CHECK |  |  | 3
27-360-00 | LEADING EDGE SLAT SKEW/LOSS CABLE - OPERATIONAL CHECK |  |  | 1
53-570-00 | PASSENGER COMPARTMENT - LEFT SIDE - DETAILED VISUAL INSPECTION |  | M-3-200 | 1
53-570-00 | PASSENGER COMPARTMENT - LEFT SIDE - DETAILED VISUAL INSPECTION |  | M-3-200 | 1
53-592-00 | PASSENGER COMPARTMENT - DETAILED VISUAL INSPECTION |  | M-3-200 | 4
53-592-00 | PASSENGER COMPARTMENT - DETAILED VISUAL INSPECTION |  | M-3-200 | 4
53-608-00 | PASSENGER COMPARTMENT - DETAILED VISUAL INSPECTION |  | M-3-200 | 1
53-608-00 | PASSENGER COMPARTMENT - DETAILED VISUAL INSPECTION |  | M-3-200 | 1
53-609-00 | PASSENGER COMPARTMENT - DETAILED VISUAL INSPECTION |  | M-3-200 | 4
53-609-00 | PASSENGER COMPARTMENT - DETAILED VISUAL INSPECTION |  | M-3-200 | 4
53-512-00 | FORWARD CARGO COMPARTMENT - DETAILED VISUAL INSPECTION |  | M-3-120 | 2
53-512-00 | FORWARD CARGO COMPARTMENT - DETAILED VISUAL INSPECTION |  | M-3-120 | 2
53-820-00_01 | FORWARD CARGO COMPARTMENT - ZONAL INSPECTION |  | C-3-120 | 0
53-820-00_01 | FORWARD CARGO COMPARTMENT - ZONAL INSPECTION |  | C-3-120 | 0
53-820-00_02 | FORWARD CARGO COMPARTMENT - ZONAL INSPECTION |  | E-3-120 | 0
53-820-00_02 | FORWARD CARGO COMPARTMENT - ZONAL INSPECTION |  | E-3-120 | 0
53-836-00_02X | LEFT MAIN LANDING GEAR WHEEL WELL - ZONAL INSPECTION |  |  | 0.5
53-836-00_02X | LEFT MAIN LANDING GEAR WHEEL WELL - ZONAL INSPECTION |  |  | 0.5
53-816-00X | FORWARD CARGO COMPARTMENT - ZONAL INSPECTION |  |  | 0.75
53-816-00X | FORWARD CARGO COMPARTMENT - ZONAL INSPECTION |  |  | 0.75
53-816-00X | FORWARD CARGO COMPARTMENT - ZONAL INSPECTION |  |  | 0.75
53-848-00X | AFT CARGO COMPARTMENT - ZONAL INSPECTION |  |  | 0.75
53-848-00X | AFT CARGO COMPARTMENT - ZONAL INSPECTION |  |  | 0.75
53-848-00X | AFT CARGO COMPARTMENT - ZONAL INSPECTION |  |  | 0.75
53-515-00-06 | INTERNAL - DETAILED: AREA BELOW FORWARD CARGO COMPARTMENT |  | M-3-120 | 6
53-516-00-01 | INTERNAL - GENERAL VISUAL: AREA AFT OF FORWARD CARGO COMPARTMENT |  | M-3-120 | 4
53-520-00-01 | INTERNAL - GENERAL VISUAL: AREA ABOVE MAIN LANDING GEAR WHEEL WELL |  | M-3-200 | 4
53-526-00-01 | INTERNAL - DETAILED: AFT CARGO COMPARTMENT |  | M-3-150 | 3
53-534-00-01 | NTERNAL - GENERAL VISUAL: AREA BELOW AFT CARGO COMPARTMENT ANTENNA REMOVAL |  | M-3-100 | 2
29-060-00 | HYD SYS EDP PRESSURE AND CASE DRAIN FILTER MODULE - INSPECTION |  | Z-3-410 | 2
29-050-00 | HYDRAULIC SYSTEM RETURN FILTER MODULE - INSPECTION |  | M-7-100 | 0.75
29-030-00_01 | HYDRAULIC SYSTEM GROSS INTERNAL LEAKAGE - FUNCTIONAL CHECK |  |  | 1
29-030-00_01 | HYDRAULIC SYSTEM GROSS INTERNAL LEAKAGE - FUNCTIONAL CHECK |  |  | 1
29-030-00_02 | HYDRAULIC SYSTEM GROSS INTERNAL LEAKAGE - FUNCTIONAL CHECK |  |  | 1
29-030-00_02 | HYDRAULIC SYSTEM GROSS INTERNAL LEAKAGE - FUNCTIONAL CHECK |  |  | 1
28-025-00 | FUEL SPAR VALVE AND BATTERY - OPERATIONAL CHECK |  |  | 3
29-130-00 | CENTER HYDRAULIC ISOLATION SYSTEM - OPERATIONAL CHECK |  |  | 0.5
29-130-00 | CENTER HYDRAULIC ISOLATION SYSTEM - OPERATIONAL CHECK |  |  | 0.5
28-070-00 | OPERATIONALLY CHECK TANK UNITS OF FUEL QUANTITY INDICATING SYSTEM. |  | E-1-210 | 0.5
28-070-00 | OPERATIONALLY CHECK TANK UNITS OF FUEL QUANTITY INDICATING SYSTEM. |  | E-1-210 | 0.5
28-060-00 | FUEL QUANTITY INDICATING SYSTEM DENSITOMETERS - OPERATION |  | E-1-210 | 0.5
28-060-00 | FUEL QUANTITY INDICATING SYSTEM DENSITOMETERS - OPERATION |  | E-1-210 | 0.5
29-030-00_03 | HYDRAULIC SYSTEM GROSS INTERNAL LEAKAGE - FUNCTIONAL CHECK |  |  | 1
29-030-00_03 | HYDRAULIC SYSTEM GROSS INTERNAL LEAKAGE - FUNCTIONAL CHECK |  |  | 1
29-100-00 | ADP PRESSURE AND CASE DRAIN FILTER MODULE - INSPECTION |  | M-3-100 | 0.25
29-100-00 | ADP PRESSURE AND CASE DRAIN FILTER MODULE - INSPECTION |  | M-3-100 | 0.25
29-070-00 | HYDR. SYS EDP PRESSURE, CASE DRAIN FILTER MODULE - CHECK/INSP. |  |  | 0
29-070-00_01 | LH HYDRAULIC SYS EDP PRESSURE, CASE DRAIN FILTER MODULE - CHECK / INSP |  | Z-3-430 | 1
29-070-00_01 | LH HYDRAULIC SYS EDP PRESSURE, CASE DRAIN FILTER MODULE - CHECK / INSP |  | Z-3-430 | 1
29-150-00 | RAT SYSTEM - OPERATIONAL CHECK |  | M-3-100 | 12
29-150-00 | RAT SYSTEM - OPERATIONAL CHECK |  | M-3-100 | 12
53-516-00_01 | AREA AFT OF FORWARD CARGO COMPARTMENT - GENERAL VISUAL INSPECTION |  |  | 3
53-516-00_01 | AREA AFT OF FORWARD CARGO COMPARTMENT - GENERAL VISUAL INSPECTION |  |  | 3
53-836-00 | LEFT MAIN LANDING GEAR WHEEL WELL - ZONAL INSPECTION |  | M-3-730 | 1
53-836-00 | LEFT MAIN LANDING GEAR WHEEL WELL - ZONAL INSPECTION |  | M-3-730 | 1
53-836-00 | LEFT MAIN LANDING GEAR WHEEL WELL - ZONAL INSPECTION |  | M-3-730 | 1
53-868-00 | BULK CARGO COMPARTMENT - ZONAL INSPECTION |  | M-3-160 | 1
53-868-00 | BULK CARGO COMPARTMENT - ZONAL INSPECTION |  | M-3-160 | 1
53-868-00 | BULK CARGO COMPARTMENT - ZONAL INSPECTION |  | M-3-160 | 1
53-924-00_04 | RIGHT FUSELAGE BODY SECTION 48 - STA 2150 TO STA 2570 - ZONAL INSPECTI |  | M-3-100 | 4
53-924-00_04 | RIGHT FUSELAGE BODY SECTION 48 - STA 2150 TO STA 2570 - ZONAL INSPECTI |  | M-3-100 | 4
53-898-00_06 | RIGHT UPPER FUSELAGE - FLIGHT COMPARTMENT - STA 92.5 TO STA 246 - ZONA |  |  | 0.75
53-898-00_05 | LEFT UPPER FUSELAGE - FLIGHT COMPARTMENT - STA 92.5 TO STA 246 - ZONAL |  | M-3-200 | 0.75
53-806-00_02 | AREA FORWARD OF NOSE LANDING GEAR WHEEL WELL - ZONAL INSPECTION |  |  | 1.5
53-818-00 | FORWARD CARGO COMPARTMENT - ZONAL / EZAP INSPECTION |  | M-3-130/E | 1
53-876-00_03 | AREA AFT OF THE BULK CARGO COMPARTMENT - ZONAL / EZAP INSPECTION |  | M-3-160 | 1
53-876-00_03 | AREA AFT OF THE BULK CARGO COMPARTMENT - ZONAL / EZAP INSPECTION |  | M-3-160 | 1
53-876-00_03 | AREA AFT OF THE BULK CARGO COMPARTMENT - ZONAL / EZAP INSPECTION |  | M-3-160 | 1
53-876-00_02 | AREA AFT OF THE BULK CARGO COMPARTMENT - ZONAL / EZAP INSPECTION |  | E-3-160 | 2
53-579-00_01 | AREA ABOVE PASSENGER COMPARTMENT CEILING - GENERAL VISUAL INSPECTION |  | M-3-200 | 6
53-579-00_01 | AREA ABOVE PASSENGER COMPARTMENT CEILING - GENERAL VISUAL INSPECTION |  | M-3-200 | 6
53-574-00_01 | AREA ABOVE PASSENGER COMPARTMENT CEILING - GENERAL VISUAL INSPECTION |  | M-3-200 | 4
53-574-00_01 | AREA ABOVE PASSENGER COMPARTMENT CEILING - GENERAL VISUAL INSPECTION |  | M-3-200 | 4
53-914-00_03 | AREA ABOVE PASS COMPT. CEILING - SECTION 44 - ZONAL / EZAP INSPECTION |  | M-3-200 | 4
53-914-00_03 | AREA ABOVE PASS COMPT. CEILING - SECTION 44 - ZONAL / EZAP INSPECTION |  | M-3-200 | 4
26-200-00-01 | CARGO FIRE EXTINGUISHING ARM & DISCHARGE SWITCHES |  | E-1-210 | 4
26-270-00-01 | LAVATORY COMPARTMENT FIRE EXTINGUISHING BOTTLE INSPECTION/CHECK |  | C-3-200 | 1.5
27-055-00-01 | FLAP TRANSMISSION NO-BACK BRAKE - OPERATIONAL TEST |  | M-1-210 | 6
27-170-00-01 | LEFT WING AILERON AND FLAPERON SYSTEM HYDRAULIC FUSES |  | M-3-500 | 8
27-170-00-02 | RIGHT WING AILERON AND FLAPERON SYSTEM HYDRAULIC FUSES |  | M-3-600 | 8
27-170-00-03 | RUDDER SYSTEM HYDRAULIC FUSE |  | M-3-300 | 3
27-290-00-01 | INSPECT (DETAILED) STABILIZER BALLSCREW SAFETY ROD |  | M-3-300 | 24
27-300-00-01 | INSPECT (DETAILED) FITTINGS ON STABILIZER TRIM ACTUATOR GIMBALS |  | M-3-300 | 2
28-030-00 | APU FUEL SUPPLY LINE AND SHROUD - FUNCTIONAL CHECK |  | M-0-900 | 4
28-030-00 | APU FUEL SUPPLY LINE AND SHROUD - FUNCTIONAL CHECK |  | M-0-900 | 4
28-025-00_01 | LEFT ENGINE - FUEL SPAR VALVE AND BATTERY - OPERATIONAL CHECK |  |  | 3
28-025-00_01 | LEFT ENGINE - FUEL SPAR VALVE AND BATTERY - OPERATIONAL CHECK |  |  | 3
29-140-00_03 | ENGINE - HYDRAULIC SYSTEM RESERVOIR PRESSURIZZATION MODULE - CLEANING |  |  | 1
29-140-00_03 | ENGINE - HYDRAULIC SYSTEM RESERVOIR PRESSURIZZATION MODULE - CLEANING |  |  | 1
29-080-00 | HYD SYS ACMP PRESSURE AND CASE DRAIN FILTER MODULE - INSPECTION |  | M-3-430 | 1.5
29-140-00 | HYDRAULIC SYSTEM RESERVOIR PRESS. MODULE - CLEANING |  | M-7-900 | 3
27-460-00 | TRAILING EDGE FLAP SUPPORT LINKAGE PIN FREEPLAY - FUNCTIONAL CHECK |  |  | 0
54-541-01 | LEFT NACELLE STRUT - AFT TORQUE BOX - DETAILED VISUAL INSPECTION |  | Z-3-430 | 1
54-541-01 | LEFT NACELLE STRUT - AFT TORQUE BOX - DETAILED VISUAL INSPECTION |  | Z-3-430 | 1
54-536-01 | LEFT NACELLE STRUT - DETAILED VISUAL INSPECTION |  | Z-3-410 | 8
54-536-01 | LEFT NACELLE STRUT - DETAILED VISUAL INSPECTION |  | Z-3-410 | 8
53-840-00_01 | RIGHT MAIN LANDING GEAR WHEEL WELL - ZONAL INSPECTION |  | E-3-740 | 0.5
53-840-00_01 | RIGHT MAIN LANDING GEAR WHEEL WELL - ZONAL INSPECTION |  | E-3-740 | 0.5
53-896-00_04 | RIGHT UPPER FUSELAGE - BODY SECTIONS 41 AND 43 - STA 246 TO STA 1035 - |  |  | 0.5
53-896-00_04 | RIGHT UPPER FUSELAGE - BODY SECTIONS 41 AND 43 - STA 246 TO STA 1035 - |  |  | 0.5
53-896-00_03 | LH/RH UPPER FUSELAGE - BODY SECTIONS 46 AND 47 - STA 1434 TO STA 2150 |  | M-3-200 | 6
53-896-00_03 | LH/RH UPPER FUSELAGE - BODY SECTIONS 46 AND 47 - STA 1434 TO STA 2150 |  | M-3-200 | 6
53-896-00_02 | LH/RH UPPER FUSELAGE - BODY SECTION 44-STA 1035 TO STA 1434 - ZONAL I |  | M-3-200 | 2.5
53-896-00_02 | LH/RH UPPER FUSELAGE - BODY SECTION 44-STA 1035 TO STA 1434 - ZONAL I |  | M-3-200 | 2.5
53-872-00_02X | BULK CARGO COMPARTMENT - ZONAL INSPECTION |  |  | 2
53-872-00_02X | BULK CARGO COMPARTMENT - ZONAL INSPECTION |  |  | 2
53-882-00_02 | FORWARD WING-TO-BODY FAIRINGS - RIGHT SIDE - ZONAL / EZAP INSPECTION |  | M-3-100 | 2
53-880-00_01 | FORWARD WING-TO-BODY FAIRINGS - LEFT SIDE - ZONAL / EZAP INSPECTION |  | E-3-100 | 1
53-528-00 | AREA BELOW AFT CARGO COMPARTMENT - GENERAL VISUAL INSPECTION |  | M-3-150 | 0.5
53-528-00 | AREA BELOW AFT CARGO COMPARTMENT - GENERAL VISUAL INSPECTION |  | M-3-150 | 0.5
53-537-00-05 | NTERNAL - DETAILED: BULK CARGO COMPARTMENT |  | M-3-150 | 1
53-538-00-01 | INTERNAL - DETAILED: AREA BELOW BULK CARGO COMPARTMENT |  | M-3-160 | 3
53-545-01-01 | INTERNAL - DETAILED: FORWARD WING-TO-BODY FAIRINGS - LEFT |  | M-3-190 | 2
53-546-01-01 | NTERNAL - GENERAL VISUAL: OVERWING WING-TO-BODY FAIRINGS - LEFT |  | M-3-190 | 2
53-547-01-01 | INTERNAL - DETAILED: AFT WING-TO-BODY FAIRINGS - LEFT |  | M-3-100 | 2
53-550-00-01 | INTERNAL - GENERAL VISUAL: FLIGHT COMPARTMENT |  | M-3-210 | 4
53-561-00-01 | EXTERNAL - GENERAL VISUAL: AREA ABOVE PASSENGER COMPARTMENT CEILING |  | M-3-100 | 3
53-572-00-01 | INTERNAL - GENERAL VISUAL: PASSENGER COMPARTMENT - LEFT |  | M-3-200 | 6
53-573-00-01 | INTERNAL - GENERAL VISUAL: PASSENGER COMPARTMENT - RIGHT |  | M-3-200 | 6
53-575-00-01 | EXTERNAL - GENERAL VISUAL: AREA ABOVE PASSENGER COMPARTMENT CEILING |  | E-3-100 | 6
53-581-00-01 | EXTERNAL - GENERAL VISUAL: AREA ABOVE PASSENGER COMPARTMENT CEILING |  | E-3-100 | 12
53-594-00-05 | INTERNAL - DETAILED: PASSENGER COMPARTMENT |  | M-3-200 | 3
20-852-00-01 | LEFT WING FQIS WIRING IN THE WING MAIN TANK |  | E-3-500 | 8
20-852-00-01 | LEFT WING FQIS WIRING IN THE WING MAIN TANK |  | E-3-500 | 8
20-852-00-01 | LEFT WING FQIS WIRING IN THE WING MAIN TANK |  | E-3-500 | 8
27-440-00_01 | HORIZONTAL STABILIZER BALLNUT TO BALLSCREW FREEPLAY - FUNCTIONAL CHECK |  |  | 12
27-440-00_01 | HORIZONTAL STABILIZER BALLNUT TO BALLSCREW FREEPLAY - FUNCTIONAL CHECK |  |  | 12
28-000-03-OPT_01 | RH MAIN TANK FUEL BOOST PUMP GROUND FAULT INTERRUPTER - OPERAT. TEST |  |  | 2
28-000-03-OPT_01 | RH MAIN TANK FUEL BOOST PUMP GROUND FAULT INTERRUPTER - OPERAT. TEST |  |  | 2
28-000-03-OPT_01 | RH MAIN TANK FUEL BOOST PUMP GROUND FAULT INTERRUPTER - OPERAT. TEST |  |  | 2
28-000-03-OPT_01 | RH MAIN TANK FUEL BOOST PUMP GROUND FAULT INTERRUPTER - OPERAT. TEST |  |  | 2
28-000-03-OPT_02 | GFI AND/OR GFP RH FUEL TANK OVERR., JETTISON, BOOST PUMPS OPERAT. CHK |  |  | 2
28-000-03-OPT_02 | GFI AND/OR GFP RH FUEL TANK OVERR., JETTISON, BOOST PUMPS OPERAT. CHK |  |  | 2
28-000-03-OPT_02 | GFI AND/OR GFP RH FUEL TANK OVERR., JETTISON, BOOST PUMPS OPERAT. CHK |  |  | 2
28-000-03-OPT_02 | GFI AND/OR GFP RH FUEL TANK OVERR., JETTISON, BOOST PUMPS OPERAT. CHK |  |  | 2
28-022-40_01 | LEFT WING - BOOST AND JETTISON PUMPS / STRUCTURE - RESISTANCE MEASURE |  |  | 3
28-022-40_01 | LEFT WING - BOOST AND JETTISON PUMPS / STRUCTURE - RESISTANCE MEASURE |  |  | 3
28-022-40_02 | RIGHT WING - BOOST AND JETTISON PUMPS / STRUCTURE - RESISTANCE MEASURE |  |  | 3
28-022-40_02 | RIGHT WING - BOOST AND JETTISON PUMPS / STRUCTURE - RESISTANCE MEASURE |  |  | 3
28-022-40_03 | WING CTR SECT - BOOST AND JETTISON PUMPS / STRUCT - RESISTANCE MEASURE |  |  | 1
28-022-40_03 | WING CTR SECT - BOOST AND JETTISON PUMPS / STRUCT - RESISTANCE MEASURE |  |  | 1
28-011-00-OPT | FUEL TANK SUMP DRAIN VALVE - WATER REMOVAL |  | M-1-900 | 4
28-011-00-OPT | FUEL TANK SUMP DRAIN VALVE - WATER REMOVAL |  | M-1-900 | 4
29-040-00_01 | CENTER HYDRAULIC SYSTEM RETURN FILTER MODULE - CHECK / INSPECTION |  |  | 1
29-040-00_01 | CENTER HYDRAULIC SYSTEM RETURN FILTER MODULE - CHECK / INSPECTION |  |  | 1
53-513-00 | AREA BELOW FORWARD CARGO COMPARTMENT - GENERAL VISUAL INSPECTION |  | M-3-130 | 0.5
53-513-00 | AREA BELOW FORWARD CARGO COMPARTMENT - GENERAL VISUAL INSPECTION |  | M-3-130 | 0.5
53-872-00_01X | BULK CARGO COMPARTMENT - ZONAL INSPECTION |  |  | 1.5
53-872-00_01X | BULK CARGO COMPARTMENT - ZONAL INSPECTION |  |  | 1.5
53-882-00_01 | FORWARD WING-TO-BODY FAIRINGS - RIGHT SIDE - ZONAL / EZAP INSPECTION |  | E-3-100 | 1
53-910-00_01 | AREA ABOVE PASS COMPT. CEILING - SECTION 43 - ZONAL / EZAP INSPECTION |  | C-3-200 | 8
53-910-00_01 | AREA ABOVE PASS COMPT. CEILING - SECTION 43 - ZONAL / EZAP INSPECTION |  | C-3-200 | 8
53-914-00_02 | AREA ABOVE PASS COMPT. CEILING - SECTION 44 - ZONAL / EZAP INSPECTION |  | E-3-200 | 3
53-914-00_02 | AREA ABOVE PASS COMPT. CEILING - SECTION 44 - ZONAL / EZAP INSPECTION |  | E-3-200 | 3
53-842-00_01 | RIGHT MAIN LANDING GEAR WHEEL WELL - ZONAL / EZAP INSPECTION |  | E-3-740 | 2
53-910-00_02 | AREA ABOVE PASS COMPT. CEILING - SECTION 43 - ZONAL / EZAP INSPECTION |  | E-3-200 | 3
53-910-00_02 | AREA ABOVE PASS COMPT. CEILING - SECTION 43 - ZONAL / EZAP INSPECTION |  | E-3-200 | 3
53-910-00_03 | AREA ABOVE PASS COMPT. CEILING - SECTION 43 - ZONAL / EZAP INSPECTION |  | M-3-200 | 12
53-910-00_03 | AREA ABOVE PASS COMPT. CEILING - SECTION 43 - ZONAL / EZAP INSPECTION |  | M-3-200 | 12
53-868-00_02 | BULK CARGO COMPARTMENT - ZONAL INSPECTION |  |  | 0.5
53-868-00_02 | BULK CARGO COMPARTMENT - ZONAL INSPECTION |  |  | 0.5
53-538-00 | AREA BELOW BULK CARGO COMPARTMENT - DETAILED VISUAL INSPECTION |  | M-3-160 | 3
53-538-00 | AREA BELOW BULK CARGO COMPARTMENT - DETAILED VISUAL INSPECTION |  | M-3-160 | 3
53-514-00 | AREA BELOW FORWARD CARGO COMPARTMENT - GENERAL VISUAL INSPECTION |  | E-3-100 | 20
53-514-00 | AREA BELOW FORWARD CARGO COMPARTMENT - GENERAL VISUAL INSPECTION |  | E-3-100 | 20
53-514-00 | AREA BELOW FORWARD CARGO COMPARTMENT - GENERAL VISUAL INSPECTION |  | E-3-100 | 20
53-514-00 | AREA BELOW FORWARD CARGO COMPARTMENT - GENERAL VISUAL INSPECTION |  | E-3-100 | 20
53-534-00 | AREA BELOW AFT CARGO COMPARTMENT - GENERAL VISUAL INSPECTION |  | E-3-100 | 0
20-852-00-02 | RIGHT WING FQIS WIRING IN THE WING MAIN TANK - |  | E-3-600 | 8
20-852-00-02 | RIGHT WING FQIS WIRING IN THE WING MAIN TANK - |  | E-3-600 | 8
20-852-00-02 | RIGHT WING FQIS WIRING IN THE WING MAIN TANK - |  | E-3-600 | 8
57-506-01-01 | WING INSPAR AREA (FUEL TANKS) - INBOARD OF WING RIB 17 |  | M-3-530 | 32
57-506-01-01 | WING INSPAR AREA (FUEL TANKS) - INBOARD OF WING RIB 17 |  | M-3-530 | 32
57-508-01-01 | WING INSPAR AREA (FUEL TANKS) - RIB 17 TO RIB 34 |  | M-3-540 | 32
57-508-01-01 | WING INSPAR AREA (FUEL TANKS) - RIB 17 TO RIB 34 |  | M-3-540 | 32
57-509-01-01 | WING INSPAR AREA (FUEL TANKS) - RIB 34 TO WING TIP |  | M-3-540 | 16
57-509-01-01 | WING INSPAR AREA (FUEL TANKS) - RIB 34 TO WING TIP |  | M-3-540 | 16
27-415-00 | CREW CABIN - NOSE GEAR PRESSURE TRANSDUCER - FUNCTIONAL CHECK |  |  | 2
27-415-00 | CREW CABIN - NOSE GEAR PRESSURE TRANSDUCER - FUNCTIONAL CHECK |  |  | 2
28-022-40 | BOOST AND JETTISON PUMPS / STRUCTURE - RESISTANCE MEASURE |  |  | 3
53-534-00 | AREA BELOW AFT CARGO COMPARTMENT - GENERAL VISUAL INSPECTION |  | E-3-100 | 0
53-671-00 | AFT CARGO - LWR FUSELAGE - ZONE 150 / 160 - GENERAL VISUAL / CPCP INSP |  | M-3-160 | 0
53-671-00 | AFT CARGO - LWR FUSELAGE - ZONE 150 / 160 - GENERAL VISUAL / CPCP INSP |  | M-3-160 | 0
53-671-00 | AFT CARGO - LWR FUSELAGE - ZONE 150 / 160 - GENERAL VISUAL / CPCP INSP |  | M-3-160 | 0
53-820-00_03 | FORWARD CARGO COMPARTMENT - ZONAL INSPECTION |  | M-3-120 | 0
53-820-00_03 | FORWARD CARGO COMPARTMENT - ZONAL INSPECTION |  | M-3-120 | 0
53-820-00_03 | FORWARD CARGO COMPARTMENT - ZONAL INSPECTION |  | M-3-120 | 0
53-675-00 | PASS CABIN - SUBZONE 220 - BS 246 TO 655 - GENERAL VISUAL / CPCP INSP | CABREMOV | M-3-200 | 0
53-675-00 | PASS CABIN - SUBZONE 220 - BS 246 TO 655 - GENERAL VISUAL / CPCP INSP | CABREMOV | M-3-200 | 0
53-675-00 | PASS CABIN - SUBZONE 220 - BS 246 TO 655 - GENERAL VISUAL / CPCP INSP | CABREMOV | M-3-200 | 0
53-677-00 | PASS CABIN - ZONE 240 - BS 1035 TO 1434 - GENERAL VISUAL / CPCP INSP | CABREMOV | M-3-200 | 0
53-677-00 | PASS CABIN - ZONE 240 - BS 1035 TO 1434 - GENERAL VISUAL / CPCP INSP | CABREMOV | M-3-200 | 0
53-677-00 | PASS CABIN - ZONE 240 - BS 1035 TO 1434 - GENERAL VISUAL / CPCP INSP | CABREMOV | M-3-200 | 0
53-677-00 | PASS CABIN - ZONE 240 - BS 1035 TO 1434 - GENERAL VISUAL / CPCP INSP | CABREMOV | M-3-200 | 0
53-677-00 | PASS CABIN - ZONE 240 - BS 1035 TO 1434 - GENERAL VISUAL / CPCP INSP | CABREMOV | M-3-200 | 0
53-678-00 | PASS CABIN - ZONE 250 - BS 1434 TO 1832 - GENERAL VISUAL / CPCP INSP | CABREMOV | M-3-200 | 0
53-678-00 | PASS CABIN - ZONE 250 - BS 1434 TO 1832 - GENERAL VISUAL / CPCP INSP | CABREMOV | M-3-200 | 0
53-678-00 | PASS CABIN - ZONE 250 - BS 1434 TO 1832 - GENERAL VISUAL / CPCP INSP | CABREMOV | M-3-200 | 0
53-678-00 | PASS CABIN - ZONE 250 - BS 1434 TO 1832 - GENERAL VISUAL / CPCP INSP | CABREMOV | M-3-200 | 0
53-679-00 | PASS CABIN - ZONE 260 - BS 1832 TO 2195.75 - GEN VISUAL / CPCP INSP | CABREMOV | M-3-200 | 0
53-679-00 | PASS CABIN - ZONE 260 - BS 1832 TO 2195.75 - GEN VISUAL / CPCP INSP | CABREMOV | M-3-200 | 0
53-679-00 | PASS CABIN - ZONE 260 - BS 1832 TO 2195.75 - GEN VISUAL / CPCP INSP | CABREMOV | M-3-200 | 0
53-679-00 | PASS CABIN - ZONE 260 - BS 1832 TO 2195.75 - GEN VISUAL / CPCP INSP | CABREMOV | M-3-200 | 0
57-541-02-01 | WING INSPAR AREA (FUEL TANKS) - INBOARD OF WING RIB 17 |  | M-3-630 | 32
57-541-02-01 | WING INSPAR AREA (FUEL TANKS) - INBOARD OF WING RIB 17 |  | M-3-630 | 32
57-543-02-01 | WING INSPAR AREA (FUEL TANKS) - RIB 17 TO RIB 34 |  | M-3-640 | 32
57-543-02-01 | WING INSPAR AREA (FUEL TANKS) - RIB 17 TO RIB 34 |  | M-3-640 | 32
57-544-02-01 | WING INSPAR AREA (FUEL TANKS) - RIB 34 TO WING TIP |  | M-3-640 | 16
57-544-02-01 | WING INSPAR AREA (FUEL TANKS) - RIB 34 TO WING TIP |  | M-3-640 | 16
57-802-00-01 | WING CENTER SECTION |  | M-3-100 | 12
57-802-00-01 | WING CENTER SECTION |  | M-3-100 | 12
57-802-00-01 | WING CENTER SECTION |  | M-3-100 | 12
57-845-01-01 | MAIN TANK RIB 32 TO RIB 34 - LEFT WING |  | M-3-500 | 2
57-845-01-01 | MAIN TANK RIB 32 TO RIB 34 - LEFT WING |  | M-3-500 | 2
57-845-01-01 | MAIN TANK RIB 32 TO RIB 34 - LEFT WING |  | M-3-500 | 2
57-847-01-01 | MAIN TANK, SURGE TANK, AND INSPAR AREA - LEFT WING |  | M-3-500 | 12
57-847-01-01 | MAIN TANK, SURGE TANK, AND INSPAR AREA - LEFT WING |  | M-3-500 | 12
57-847-01-01 | MAIN TANK, SURGE TANK, AND INSPAR AREA - LEFT WING |  | M-3-500 | 12
29-090-00_02 | LH HYD SYS ACMP PRESSURE AND CASE DRAIN FILTER MODULE - CHECK / INSP |  |  | 1.5
29-090-00_02 | LH HYD SYS ACMP PRESSURE AND CASE DRAIN FILTER MODULE - CHECK / INSP |  |  | 1.5
29-090-00_03 | RH HYD SYS ACMP PRESSURE AND CASE DRAIN FILTER MODULE - CHECK / INSP |  |  | 1
29-090-00_03 | RH HYD SYS ACMP PRESSURE AND CASE DRAIN FILTER MODULE - CHECK / INSP |  |  | 1
27-440-00 | HORIZONTAL STABILIZER BALLNUT TO BALLSCREW FREEPLAY - FUNCTIONAL CHECK |  | M-3-300 | 6
27-450-00 | HORIZONTAL STABILIZER - TRIM BALLSCREW, BALLNUT AND RETURN TUBES - INS |  | M-3-313 | 3
27-450-00 | HORIZONTAL STABILIZER - TRIM BALLSCREW, BALLNUT AND RETURN TUBES - INS |  | M-3-313 | 3
28-090-00 | WINGS - FUEL TANKS MICROBIAL GROWTH - CHECK / INSPECTION |  |  | 2
28-090-00 | WINGS - FUEL TANKS MICROBIAL GROWTH - CHECK / INSPECTION |  |  | 2
53-800-00 | LOWER RIGHT FUSELAGE - STA 1655 TO STA 2196 - ZONAL INSPECTION |  | M-3-100 | 7
53-800-00 | LOWER RIGHT FUSELAGE - STA 1655 TO STA 2196 - ZONAL INSPECTION |  | M-3-100 | 7
28-000-00-OPT | AREA ABOVE WING CENTER SECTION - INSPECTIONS |  | E-3-200 | 30
28-000-00-OPT | AREA ABOVE WING CENTER SECTION - INSPECTIONS |  | E-3-200 | 30
28-000-00-OPT | AREA ABOVE WING CENTER SECTION - INSPECTIONS |  | E-3-200 | 30
28-000-00-OPT | AREA ABOVE WING CENTER SECTION - INSPECTIONS |  | E-3-200 | 30
28-000-00-OPT | AREA ABOVE WING CENTER SECTION - INSPECTIONS |  | E-3-200 | 30
28-000-00-OPT | AREA ABOVE WING CENTER SECTION - INSPECTIONS |  | E-3-200 | 30
28-000-00-OPT | AREA ABOVE WING CENTER SECTION - INSPECTIONS |  | E-3-200 | 30
28-000-00-OPT | AREA ABOVE WING CENTER SECTION - INSPECTIONS |  | E-3-200 | 30
28-000-05-OPT | WIRE BUNDLE(S)/SLEEVING - INSPECTIONS |  | E-3-500 | 16
28-000-05-OPT | WIRE BUNDLE(S)/SLEEVING - INSPECTIONS |  | E-3-500 | 16
28-000-05-OPT | WIRE BUNDLE(S)/SLEEVING - INSPECTIONS |  | E-3-500 | 16
28-000-05-OPT | WIRE BUNDLE(S)/SLEEVING - INSPECTIONS |  | E-3-500 | 16
27-430-00 | VERTICAL STABILIZER - RUDDER AND RUDDER TAB - FUNCTIONAL CHECK |  |  | 4
27-430-00 | VERTICAL STABILIZER - RUDDER AND RUDDER TAB - FUNCTIONAL CHECK |  |  | 4
27-440-00_01 | HORIZONTAL STABILIZER BALLNUT TO BALLSCREW FREEPLAY - FUNCTIONAL CHECK |  |  | 12
27-440-00_01 | HORIZONTAL STABILIZER BALLNUT TO BALLSCREW FREEPLAY - FUNCTIONAL CHECK |  |  | 12
57-937-02-01 | MAIN TANK - RIB 32 TO RIB 34 - RIGHT WING |  | M-3-600 | 2
57-937-02-01 | MAIN TANK - RIB 32 TO RIB 34 - RIGHT WING |  | M-3-600 | 2
57-937-02-01 | MAIN TANK - RIB 32 TO RIB 34 - RIGHT WING |  | M-3-600 | 2
57-939-02-01 | MAIN TANK, SURGE TANK, AND INSPAR AREA - RIGHT WING |  | M-3-600 | 12
57-939-02-01 | MAIN TANK, SURGE TANK, AND INSPAR AREA - RIGHT WING |  | M-3-600 | 12
57-939-02-01 | MAIN TANK, SURGE TANK, AND INSPAR AREA - RIGHT WING |  | M-3-600 | 12
27-440-00-01 | STABILIZER FREEPLAY |  | M-1-300 | 30
27-440-00-01 | STABILIZER FREEPLAY |  | M-1-300 | 30
53-545-02-01 | FORWARD WING-TO-BODY FAIRINGS - RIGHT |  | M-3-190 | 2
53-545-02-01 | FORWARD WING-TO-BODY FAIRINGS - RIGHT |  | M-3-190 | 2
53-546-02-01 | OVERWING WING-TO-BODY FAIRINGS - RIGHT |  | M-3-190 | 2
53-546-02-01 | OVERWING WING-TO-BODY FAIRINGS - RIGHT |  | M-3-190 | 2
53-547-03-01 | AFT WING-TO-BODY FAIRINGS - LEFT |  | M-3-190 | 3
53-547-03-01 | AFT WING-TO-BODY FAIRINGS - LEFT |  | M-3-190 | 3
29-030-00_01X | HYDRAULIC SYSTEM GROSS INTERNAL LEAKAGE - FUNCTIONAL CHECK |  |  | 1
29-030-00_01X | HYDRAULIC SYSTEM GROSS INTERNAL LEAKAGE - FUNCTIONAL CHECK |  |  | 1
29-030-00_02X | HYDRAULIC SYSTEM GROSS INTERNAL LEAKAGE - FUNCTIONAL CHECK |  |  | 1
29-030-00_02X | HYDRAULIC SYSTEM GROSS INTERNAL LEAKAGE - FUNCTIONAL CHECK |  |  | 1
29-030-00_03X | HYDRAULIC SYSTEM GROSS INTERNAL LEAKAGE - FUNCTIONAL CHECK |  |  | 1
29-030-00_03X | HYDRAULIC SYSTEM GROSS INTERNAL LEAKAGE - FUNCTIONAL CHECK |  |  | 1
29-160-00X | RAT SYSTEM - INSPECTION |  |  | 2
29-160-00X | RAT SYSTEM - INSPECTION |  |  | 2
29-170-00X | RAT SYSTEM - CHECK/INSPECTION |  |  | 1
29-170-00X | RAT SYSTEM - CHECK/INSPECTION |  |  | 1
29-150-00X | RAT SYSTEM - OPERATIONAL CHECK |  |  | 4
29-150-00X | RAT SYSTEM - OPERATIONAL CHECK |  |  | 4
27-450-00_01X | HORIZONTAL STABILIZER - TRIM BALLSCREW, BALLNUT AND RETURN TUBES - INS |  |  | 1.5
27-450-00_01X | HORIZONTAL STABILIZER - TRIM BALLSCREW, BALLNUT AND RETURN TUBES - INS |  |  | 1.5
29-010-00 | WING TO BODY FAIRINGS - AIR DRIVE UNITS - CHECK |  | M-3-100 | 1
29-040-00_03 | RIGHT HYDRAULIC SYSTEM RETURN FILTER MODULE - CHECK / INSPECTION |  |  | 1
29-040-00_03 | RIGHT HYDRAULIC SYSTEM RETURN FILTER MODULE - CHECK / INSPECTION |  |  | 1
28-022-60_02 | RH MAIN TANK FUEL BOOST PUMP GROUND FAULT INTERRUPTER - OPERAT. TEST |  | E-1-900 | 4
28-022-60_02 | RH MAIN TANK FUEL BOOST PUMP GROUND FAULT INTERRUPTER - OPERAT. TEST |  | E-1-900 | 4
28-022-60_02 | RH MAIN TANK FUEL BOOST PUMP GROUND FAULT INTERRUPTER - OPERAT. TEST |  | E-1-900 | 4
28-022-60_02 | RH MAIN TANK FUEL BOOST PUMP GROUND FAULT INTERRUPTER - OPERAT. TEST |  | E-1-900 | 4
28-025-00_02 | RIGHT ENGINE - FUEL SPAR VALVE AND BATTERY - OPERATIONAL CHECK |  |  | 3
28-025-00_02 | RIGHT ENGINE - FUEL SPAR VALVE AND BATTERY - OPERATIONAL CHECK |  |  | 3
29-170-00 | RAT SYSTEM - CHECK/INSPECTION |  | M-3-100 | 1
29-170-00 | RAT SYSTEM - CHECK/INSPECTION |  | M-3-100 | 1
29-160-00 | RAT SYSTEM - INSPECTION |  | M-3-100 | 2
29-160-00 | RAT SYSTEM - INSPECTION |  | M-3-100 | 2
53-571-00 | PASSENGER COMPARTMENT - RIGHT SIDE - DETAILED VISUAL INSPECTION |  | M-3-200 | 3
53-571-00 | PASSENGER COMPARTMENT - RIGHT SIDE - DETAILED VISUAL INSPECTION |  | M-3-200 | 3
53-594-00 | PASSENGER COMPARTMENT - DETAILED VISUAL INSPECTION |  | M-3-200 | 3
53-594-00 | PASSENGER COMPARTMENT - DETAILED VISUAL INSPECTION |  | M-3-200 | 3
49-000-00-OPT_01 | APU - READING OF ATL RECORDED DATA DURING IN FLIGHT FUNCTIONAL TEST |  |  | 0.17
49-000-00-OPT_01 | APU - READING OF ATL RECORDED DATA DURING IN FLIGHT FUNCTIONAL TEST |  |  | 0.17
49-000-00-OPT_01 | APU - READING OF ATL RECORDED DATA DURING IN FLIGHT FUNCTIONAL TEST |  |  | 0.17
52-833-01 | LEFT NO. 5 PASSENGER ENTRY DOOR - SECTION 47 - ZONAL / EZAP INSPECTION |  |  | 1
52-846-02 | RIGHT NO. 3 OVERWING DOOR - SECTION 44 - ZONAL / EZAP INSPECTION |  |  | 1
52-504-00 | FORWARD LARGE CARGO DOOR - DETAILED VISUAL INSPECTION |  | M-3-800 | 8
52-504-00 | FORWARD LARGE CARGO DOOR - DETAILED VISUAL INSPECTION |  | M-3-800 | 8
52-512-00 | AFT LARGE CARGO DOOR - DETAILED VISUAL INSPECTION |  | M-3-800 | 8
52-512-00 | AFT LARGE CARGO DOOR - DETAILED VISUAL INSPECTION |  | M-3-800 | 8
52-120-00_04 | PASSENGER ENTRY DOOR - FLIGHT LOCK MECHANISM - DETAILED INSPECTION |  |  | 0.5
52-120-00_04 | PASSENGER ENTRY DOOR - FLIGHT LOCK MECHANISM - DETAILED INSPECTION |  |  | 0.5
52-120-00_03 | PASSENGER ENTRY DOOR - FLIGHT LOCK MECHANISM - DETAILED INSPECTION |  |  | 0.5
52-120-00_03 | PASSENGER ENTRY DOOR - FLIGHT LOCK MECHANISM - DETAILED INSPECTION |  |  | 0.5
52-120-00_07 | PASSENGER ENTRY DOOR - FLIGHT LOCK MECHANISM - DETAILED INSPECTION |  |  | 0.5
52-120-00_07 | PASSENGER ENTRY DOOR - FLIGHT LOCK MECHANISM - DETAILED INSPECTION |  |  | 0.5
52-091-01-OPT | PASSENGER ENTRY DOOR EPAS BATTERY - EXPIRATION DATE |  |  | 3
52-091-01-OPT | PASSENGER ENTRY DOOR EPAS BATTERY - EXPIRATION DATE |  |  | 3
20-251-20_01 | RH - ENGINE COWLS, STRUT, LEAD EDGE; FOIL / MESH PANELS - DV INSPECT - (L/HIRF) |  |  | 2
20-251-20_01 | RH - ENGINE COWLS, STRUT, LEAD EDGE; FOIL / MESH PANELS - DV INSPECT - (L/HIRF) |  |  | 2
20-251-20_02 | RH - ENGINE COWLS, STRUT, LEAD EDGE; FOIL / MESH PANELS - DV INSPECT - (L/HIRF) |  |  | 2
20-251-20_02 | RH - ENGINE COWLS, STRUT, LEAD EDGE; FOIL / MESH PANELS - DV INSPECT - (L/HIRF) |  |  | 2
20-473-02 | HIRF/LIGHTNING PROTECTION - FLIGHT CTRL S/O VLV - RH WING/RH MLG W/W - FUNCTIONAL CHECK |  | E-3-100 | 2.5
20-473-02 | HIRF/LIGHTNING PROTECTION - FLIGHT CTRL S/O VLV - RH WING/RH MLG W/W - FUNCTIONAL CHECK |  | E-3-100 | 2.5
20-476-01 | HIRF/LIGHTNING PROTECTION - FUEL BOOST PUMPS - LH WING & LH MLG W/W |  | E-3-100 | 2.5
20-476-01 | HIRF/LIGHTNING PROTECTION - FUEL BOOST PUMPS - LH WING & LH MLG W/W |  | E-3-100 | 2.5
20-476-02 | HIRF/LIGHTNING PROTECTION - FUEL BOOST PUMPS - RH WING & RH MLG W/W |  | E-3-100 | 3
20-476-02 | HIRF/LIGHTNING PROTECTION - FUEL BOOST PUMPS - RH WING & RH MLG W/W |  | E-3-100 | 3
20-310-02 | SKEW / POSITION SENSOR WIRE BUNDLES OF FLAPS / SLATS - FUNCTION CHECK |  | E-3-600 | 12
20-310-02 | SKEW / POSITION SENSOR WIRE BUNDLES OF FLAPS / SLATS - FUNCTION CHECK |  | E-3-600 | 12
20-310-02 | SKEW / POSITION SENSOR WIRE BUNDLES OF FLAPS / SLATS - FUNCTION CHECK |  | E-3-600 | 12
20-310-02 | SKEW / POSITION SENSOR WIRE BUNDLES OF FLAPS / SLATS - FUNCTION CHECK |  | E-3-600 | 12
20-310-02 | SKEW / POSITION SENSOR WIRE BUNDLES OF FLAPS / SLATS - FUNCTION CHECK |  | E-3-600 | 12
20-310-01 | SKEW / POSITION SENSOR WIRE BUNDLES OF FLAPS / SLATS - FUNCTION CHECK |  | E-3-500 | 12
20-310-01 | SKEW / POSITION SENSOR WIRE BUNDLES OF FLAPS / SLATS - FUNCTION CHECK |  | E-3-500 | 12
20-310-01 | SKEW / POSITION SENSOR WIRE BUNDLES OF FLAPS / SLATS - FUNCTION CHECK |  | E-3-500 | 12
52-832-01_02 | LEFT NO. 4 PASSENGER ENTRY DOOR - SECTION 47 - ZONAL / EZAP INSPECTION |  | E-3-800 | 1
52-832-01_02 | LEFT NO. 4 PASSENGER ENTRY DOOR - SECTION 47 - ZONAL / EZAP INSPECTION |  | E-3-800 | 1
52-832-01_01 | LEFT NO. 4 PASSENGER ENTRY DOOR - SECTION 47 - ZONAL / EZAP INSPECTION |  | C-3-800 | 10
52-832-01_01 | LEFT NO. 4 PASSENGER ENTRY DOOR - SECTION 47 - ZONAL / EZAP INSPECTION |  | C-3-800 | 10
52-822-01_02 | LEFT NO. 2 PASSENGER ENTRY DOOR - SECTION 43 - ZONAL / EZAP INSPECTION |  | E-3-800 | 1
52-822-01_02 | LEFT NO. 2 PASSENGER ENTRY DOOR - SECTION 43 - ZONAL / EZAP INSPECTION |  | E-3-800 | 1
52-050-00X | FORWARD ACCESS DOOR SEAL - DETAILED INSPECTION |  |  | 0.5
52-050-00X | FORWARD ACCESS DOOR SEAL - DETAILED INSPECTION |  |  | 0.5
52-060-00X | MAIN EQUIPMENT CENTER DOOR SEALS - DETAILED INSPECTION |  |  | 0.5
52-060-00X | MAIN EQUIPMENT CENTER DOOR SEALS - DETAILED INSPECTION |  |  | 0.5
52-509-00X | AFT LARGE CARGO DOOR - GENERAL VISUAL INSPECTION |  |  | 1
52-509-00X | AFT LARGE CARGO DOOR - GENERAL VISUAL INSPECTION |  |  | 1
52-520-01X | LEFT # 1 - PASSENGER ENTRY DOORS - GENERAL VISUAL INSPECTION |  |  | 0.5
52-520-01X | LEFT # 1 - PASSENGER ENTRY DOORS - GENERAL VISUAL INSPECTION |  |  | 0.5
52-120-00_06 | PASSENGER ENTRY DOOR - FLIGHT LOCK MECHANISM - DETAILED INSPECTION |  |  | 0.5
52-120-00_07 | PASSENGER ENTRY DOOR - FLIGHT LOCK MECHANISM - DETAILED INSPECTION |  |  | 0.5
52-826-01_01 | LEFT NO. 3 PASSENGER ENTRY DOOR - SECTION 46 - ZONAL INSPECTION |  | C-3-800 | 0.67
52-826-01_01 | LEFT NO. 3 PASSENGER ENTRY DOOR - SECTION 46 - ZONAL INSPECTION |  | C-3-800 | 0.67
52-255-00 | LOWER LOBE ATT. REST (LLAR) EMERGENCY EXIT HATCH OPERATIONAL CHECK |  |  | 0.5
52-255-00 | LOWER LOBE ATT. REST (LLAR) EMERGENCY EXIT HATCH OPERATIONAL CHECK |  |  | 0.5
20-310-01 | SKEW / POSITION SENSOR WIRE BUNDLES OF FLAPS / SLATS - FUNCTION CHECK |  | E-3-500 | 12
20-310-01 | SKEW / POSITION SENSOR WIRE BUNDLES OF FLAPS / SLATS - FUNCTION CHECK |  | E-3-500 | 12
20-473-01 | HIRF/LIGHTNING PROTECTION - FLIGHT CTRL S/O VLV - LH WING/LH MLG W/W - FUNCTIONAL CHECK |  | E-3-100 | 6
20-473-01 | HIRF/LIGHTNING PROTECTION - FLIGHT CTRL S/O VLV - LH WING/LH MLG W/W - FUNCTIONAL CHECK |  | E-3-100 | 6
20-440-00 | HIRF/LIGHTNING VOR/LOCALIZER CAPTURE ANTENNA COAX - FUNCTIONAL CHECK |  | E-3-320 | 4
20-440-00 | HIRF/LIGHTNING VOR/LOCALIZER CAPTURE ANTENNA COAX - FUNCTIONAL CHECK |  | E-3-320 | 4
20-440-00 | HIRF/LIGHTNING VOR/LOCALIZER CAPTURE ANTENNA COAX - FUNCTIONAL CHECK |  | E-3-320 | 4
20-430-00 | HIRF/LIGHTNING GLIDE SLOPE TRACKING ANTENNA COAX - FUNCTIONAL CH |  | E-3-100 | 3
20-430-00 | HIRF/LIGHTNING GLIDE SLOPE TRACKING ANTENNA COAX - FUNCTIONAL CH |  | E-3-100 | 3
20-290-00 | HIRF/LIGHTNING ACE WIRE BUNDLE SHIELDING - FUNCTIONAL CHECK | ELPWROFF | E-3-900 | 28
20-290-00 | HIRF/LIGHTNING ACE WIRE BUNDLE SHIELDING - FUNCTIONAL CHECK | ELPWROFF | E-3-900 | 28
20-320-00 | GUST SUPPRESSION TRANSDUCERS WIRE SHIELDING - FUNCTIONAL CHECK |  | E-3-200 | 8
20-642-00 | FWD BULKHEAD LEFT MLG WHEEL WELL (EZAP) - GENERAL VISUAL INSPECTION |  | E-3-730 | 1
20-642-00 | FWD BULKHEAD LEFT MLG WHEEL WELL (EZAP) - GENERAL VISUAL INSPECTION |  | E-3-730 | 1
20-644-00 | FWD BULKHEAD RIGHT MLG WHEEL WELL (EZAP) - GENERAL VISUAL INSPECTION |  | E-3-740 | 1
20-644-00 | FWD BULKHEAD RIGHT MLG WHEEL WELL (EZAP) - GENERAL VISUAL INSPECTION |  | E-3-740 | 1
20-280-00 | PFCS WIRE SHIELDING - EMPENNAGE - FUNCTIONAL CHECK |  | E-3-320 | 24
20-280-00 | PFCS WIRE SHIELDING - EMPENNAGE - FUNCTIONAL CHECK |  | E-3-320 | 24
20-450-00 | HIRF/LIGHTNING RADIO ALTIMETER ANTENNA TO TRANSCEIVER COAX - FUNCTIONAL CHECK |  | E-3-120 | 3
20-450-00 | HIRF/LIGHTNING RADIO ALTIMETER ANTENNA TO TRANSCEIVER COAX - FUNCTIONAL CHECK |  | E-3-120 | 3
20-782-00 | WIRING BEHIND PASS COMPT. AIR GRILLES (EZAP) - GENERAL VISUAL INSPECT |  | E-3-200 | 1.5
20-782-00 | WIRING BEHIND PASS COMPT. AIR GRILLES (EZAP) - GENERAL VISUAL INSPECT |  | E-3-200 | 1.5
52-532-01 | LEFT NO. 4 ENTRY DOOR - DETAILED VISUAL INSPECTION |  | M-3-800 | 1
52-532-01 | LEFT NO. 4 ENTRY DOOR - DETAILED VISUAL INSPECTION |  | M-3-800 | 1
52-530-01 | LEFT NO. 3 ENTRY DOOR - DETAILED VISUAL INSPECTION |  | M-3-800 | 1
52-530-01 | LEFT NO. 3 ENTRY DOOR - DETAILED VISUAL INSPECTION |  | M-3-800 | 1
52-830-01_02 | LEFT NO. 4 PASSENGER ENTRY DOOR - SECTION 47 - ZONAL INSPECTION |  | E-3-800 | 1
49-010-00-OPT | APU OIL LEVEL - CHECKS |  | Z-3-315 | 0.5
52-816-01_03 | LEFT NO. 1 PASSENGER ENTRY DOOR - SECTION 41 - ZONAL INSPECTION |  |  | 0.5
52-810-00_02 | AFT LARGE CARGO DOOR - ZONAL INSPECTION |  | M-3-150 | 0.5
20-782-00 | WIRING BEHIND PASS COMPT. AIR GRILLES (EZAP) - GENERAL VISUAL INSPECT |  | E-3-200 | 1.5
20-782-00 | WIRING BEHIND PASS COMPT. AIR GRILLES (EZAP) - GENERAL VISUAL INSPECT |  | E-3-200 | 1.5
20-716-00 | VCC - DOOR NO. 1/2 CABIN ATTENDANT AREA (EZAP) - CLEAN |  | E-3-200 | 2
20-716-00 | VCC - DOOR NO. 1/2 CABIN ATTENDANT AREA (EZAP) - CLEAN |  | E-3-200 | 2
20-716-00 | VCC - DOOR NO. 1/2 CABIN ATTENDANT AREA (EZAP) - CLEAN |  | E-3-200 | 2
20-716-00 | VCC - DOOR NO. 1/2 CABIN ATTENDANT AREA (EZAP) - CLEAN |  | E-3-200 | 2
20-716-00 | VCC - DOOR NO. 1/2 CABIN ATTENDANT AREA (EZAP) - CLEAN |  | E-3-200 | 2
20-716-00 | VCC - DOOR NO. 1/2 CABIN ATTENDANT AREA (EZAP) - CLEAN |  | E-3-200 | 2
20-728-00_01 | RAT & CABIN POWER FEEDER BUNDLES IN PAX COMPT. (EZAP) - DV INSPECTION |  | E-3-200 | 3
20-728-00_01 | RAT & CABIN POWER FEEDER BUNDLES IN PAX COMPT. (EZAP) - DV INSPECTION |  | E-3-200 | 3
20-782-00 | WIRING BEHIND PASS COMPT. AIR GRILLES (EZAP) - GENERAL VISUAL INSPECT |  | E-3-200 | 1.5
20-782-00 | WIRING BEHIND PASS COMPT. AIR GRILLES (EZAP) - GENERAL VISUAL INSPECT |  | E-3-200 | 1.5
20-664-00 | AREAS BEHIND THE AFT CARGO COMPARTMENT SIDEWALLS (EZAP) - CLEANING |  | E-3-150 | 12
20-664-00 | AREAS BEHIND THE AFT CARGO COMPARTMENT SIDEWALLS (EZAP) - CLEANING |  | E-3-150 | 12
20-716-00 | VCC - DOOR NO. 1/2 CABIN ATTENDANT AREA (EZAP) - CLEAN |  | E-3-200 | 2
20-716-00 | VCC - DOOR NO. 1/2 CABIN ATTENDANT AREA (EZAP) - CLEAN |  | E-3-200 | 2
20-716-00 | VCC - DOOR NO. 1/2 CABIN ATTENDANT AREA (EZAP) - CLEAN |  | E-3-200 | 2
20-750-00 | WIRING BEHIND PASS. CMPT. AIR GRILLES (EZAP) - GENERAL VISUAL INSPECT |  |  | 9
20-750-00 | WIRING BEHIND PASS. CMPT. AIR GRILLES (EZAP) - GENERAL VISUAL INSPECT |  |  | 9
20-750-00 | WIRING BEHIND PASS. CMPT. AIR GRILLES (EZAP) - GENERAL VISUAL INSPECT |  |  | 9
20-774-00 | WIRING BEHIND PASS. CMPT AIR GRILLES (EZAP) - GENERAL VISUAL INSPECT |  |  | 6
20-774-00 | WIRING BEHIND PASS. CMPT AIR GRILLES (EZAP) - GENERAL VISUAL INSPECT |  |  | 6
20-774-00 | WIRING BEHIND PASS. CMPT AIR GRILLES (EZAP) - GENERAL VISUAL INSPECT |  |  | 6
20-728-00_01 | RAT & CABIN POWER FEEDER BUNDLES IN PAX COMPT. (EZAP) - DV INSPECTION |  | E-3-200 | 3
20-728-00_01 | RAT & CABIN POWER FEEDER BUNDLES IN PAX COMPT. (EZAP) - DV INSPECTION |  | E-3-200 | 3
20-728-00 | RAT & CABIN POWER FEEDER BUNDLES IN PAX COMPT. (EZAP) - DV INSPECTION |  |  | 3
20-672-00 | AREA BEHIND THE BULK CARGO COMPARTMENT (EZAP) - CLEANING |  |  | 3
20-672-00 | AREA BEHIND THE BULK CARGO COMPARTMENT (EZAP) - CLEANING |  |  | 3
20-758-00 | WIRING BEHIND PASS COMPT. AIR GRILLES (EZAP) - GENERAL VISUAL INSPECT |  | E-3-200 | 1.5
20-758-00 | WIRING BEHIND PASS COMPT. AIR GRILLES (EZAP) - GENERAL VISUAL INSPECT |  | E-3-200 | 1.5
52-802-00_02 | FORWARD LARGE CARGO DOOR - ZONAL INSPECTION |  | M-3-120 | 0.5
52-816-01_01 | LEFT NO. 1 PASSENGER ENTRY DOOR - SECTION 41 - ZONAL INSPECTION |  | C-3-800 | 0.67
52-816-01_01 | LEFT NO. 1 PASSENGER ENTRY DOOR - SECTION 41 - ZONAL INSPECTION |  | C-3-800 | 0.67
52-834-02_03 | RIGHT NO. 1 PASSENGER ENTRY DOOR - SECTION 41 - ZONAL INSPECTION |  |  | 0.5
52-820-01_03 | LEFT NO. 2 PASSENGER ENTRY DOOR - SECTION 43 - ZONAL INSPECTION |  |  | 0.5
52-040-00 | BULK CARGO DOOR SEALS - DETAILED INSPECTION |  | M-3-160 | 0.5
52-040-00 | BULK CARGO DOOR SEALS - DETAILED INSPECTION |  | M-3-160 | 0.5
52-814-00_02 | BULK CARGO DOOR - ZONAL INSPECTION |  | M-3-160 | 0.5
52-820-01_01 | LEFT NO. 2 PASSENGER ENTRY DOOR - SECTION 43 - ZONAL INSPECTION |  | C-3-800 | 0.67
52-820-01_01 | LEFT NO. 2 PASSENGER ENTRY DOOR - SECTION 43 - ZONAL INSPECTION |  | C-3-800 | 0.67
52-507-00 | BULK CARGO DOOR - GENERAL VISUAL INSPECTION |  | M-3-160 | 1
52-507-00 | BULK CARGO DOOR - GENERAL VISUAL INSPECTION |  | M-3-160 | 1
52-521-01 | LEFT # 2 - PASSENGER ENTRY DOORS - GENERAL VISUAL INSPECTION |  | M-3-800 | 0.5
52-521-01 | LEFT # 2 - PASSENGER ENTRY DOORS - GENERAL VISUAL INSPECTION |  | M-3-800 | 0.5
52-305-00 | FLIGHT DECK DOOR DECOMPRESSION PANEL LATCHES AND HINGES - DETAILED VIS |  | C-3-210 | 1
52-305-00 | FLIGHT DECK DOOR DECOMPRESSION PANEL LATCHES AND HINGES - DETAILED VIS |  | C-3-210 | 1
52-110-00 | PASSENGER ENTRY DOOR EPAS PRESSURE GAUGE - CHECK / INSPECTION |  | C-3-200 | 0.5
52-110-00 | PASSENGER ENTRY DOOR EPAS PRESSURE GAUGE - CHECK / INSPECTION |  | C-3-200 | 0.5
20-758-00 | WIRING BEHIND PASS COMPT. AIR GRILLES (EZAP) - GENERAL VISUAL INSPECT |  | E-3-200 | 1.5
20-758-00 | WIRING BEHIND PASS COMPT. AIR GRILLES (EZAP) - GENERAL VISUAL INSPECT |  | E-3-200 | 1.5
20-758-00 | WIRING BEHIND PASS COMPT. AIR GRILLES (EZAP) - GENERAL VISUAL INSPECT |  | E-3-200 | 1.5
20-758-00 | WIRING BEHIND PASS COMPT. AIR GRILLES (EZAP) - GENERAL VISUAL INSPECT |  | E-3-200 | 1.5
20-778-00 | AREAS BEHIND THE PASSENGER COMPARTMENT AIR GRILLES (EZAP) - CLEANING |  | E-3-200 | 10
20-754-00 | AREAS BEHIND THE PASSENGER COMPARTMENT AIR GRILLES (EZAP) - CLEANING |  | E-3-200 | 10
20-701-00 | AREAS BEHIND THE PASSENGER COMPARTMENT AIR GRILLES ( EZAP) - CLEANING |  | E-3-200 | 10
20-712-00 | FLIGHT DECK EWIS (EZAP) - GENERAL VISUAL INSPECTION |  | E-3-210 | 2
20-712-00 | FLIGHT DECK EWIS (EZAP) - GENERAL VISUAL INSPECTION |  | E-3-210 | 2
20-712-00 | FLIGHT DECK EWIS (EZAP) - GENERAL VISUAL INSPECTION |  | E-3-210 | 2
20-712-00 | FLIGHT DECK EWIS (EZAP) - GENERAL VISUAL INSPECTION |  | E-3-210 | 2
52-320-00 | FLIGHT DECK DOOR DECOMPRESSION PANEL TRIM RING SEALS - VISUAL CHECK |  | C-3-210 | 1
52-320-00 | FLIGHT DECK DOOR DECOMPRESSION PANEL TRIM RING SEALS - VISUAL CHECK |  | C-3-210 | 1
52-828-01_01 | LEFT NO. 3 PASSENGER ENTRY DOOR - SECTION 46 - ZONAL / EZAP INSPECTION |  | C-3-800 | 10
52-828-01_02 | LEFT NO. 3 PASSENGER ENTRY DOOR - SECTION 46 - ZONAL / EZAP INSPECTION |  | E-3-800 | 0
52-100-01 | PASSENGER ENTRY DOOR GIRT BAR FLOOR FITTINGS - INSPECTION |  | M-3-800 | 1
52-100-01 | PASSENGER ENTRY DOOR GIRT BAR FLOOR FITTINGS - INSPECTION |  | M-3-800 | 1
52-205-00 | AFT LARGE CARGO DOOR LOCK HANDLE LOAD LIMITER - FUNCTIONAL CHECK |  | M-3-150 | 4
52-205-00 | AFT LARGE CARGO DOOR LOCK HANDLE LOAD LIMITER - FUNCTIONAL CHECK |  | M-3-150 | 4
52-200-00 | FORWARD LARGE CARGO DOOR LOCK HANDLE LOAD LIMITER - FUNCTIONAL CHECK |  | M-3-120 | 4
52-200-00 | FORWARD LARGE CARGO DOOR LOCK HANDLE LOAD LIMITER - FUNCTIONAL CHECK |  | M-3-120 | 4
52-250-00 | EQUIPMENT COMPARTMENT EXTERIOR DOOR LATCH MECHANISMS - DETAILED VISUAL |  | M-3-120 | 0.5
52-850-02_02 | RIGHT NO. 3 PASS ENTRY DOOR - SECTION 46 - ZONAL / EZAP INSPECTION |  | E-3-800 | 3
45-000-00-OPT | FAULT HISTORY SUMMARY REPORTS - DOWNLOAD FROM MAT |  |  | 1
20-712-00 | FLIGHT DECK EWIS (EZAP) - GENERAL VISUAL INSPECTION |  | E-3-210 | 2
20-712-00 | FLIGHT DECK EWIS (EZAP) - GENERAL VISUAL INSPECTION |  | E-3-210 | 2
20-702-00 | APU AND RAT POWER FEEDERS, AND GALLEY AND CABIN POWER FEEDERS - DETAIL |  |  | 2
20-702-00 | APU AND RAT POWER FEEDERS, AND GALLEY AND CABIN POWER FEEDERS - DETAIL |  |  | 2
20-702-00 | APU AND RAT POWER FEEDERS, AND GALLEY AND CABIN POWER FEEDERS - DETAIL |  |  | 2
20-706-00 | APU AND RAT POWER FEEDERS, AND GALLEY AND CABIN POWER FEEDERS - DETAIL |  |  | 5
20-706-00 | APU AND RAT POWER FEEDERS, AND GALLEY AND CABIN POWER FEEDERS - DETAIL |  |  | 5
20-706-00 | APU AND RAT POWER FEEDERS, AND GALLEY AND CABIN POWER FEEDERS - DETAIL |  |  | 5
20-742-00 | AREAS BEHIND THE PASSENGER COMPARTMENT AIR GRILLES (EZAP) - CLEANING |  |  | 10
20-766-00 | AREAS BEHIND THE PASSENGER COMPARTMENT AIR GRILLES (EZAP) - CLEANING |  |  | 10
20-762-00 | AREAS BEHIND THE PASSENGER COMPARTMENT AIR GRILLES (EZAP) - CLEANING |  | E-3-200 | 10
20-708-00 | UPPER SURFACE OF CEILING PANELS, BINS AND MODULES (EZAP) - CLEANING |  | E-3-200 | 10
20-708-00 | UPPER SURFACE OF CEILING PANELS, BINS AND MODULES (EZAP) - CLEANING |  | E-3-200 | 10
20-708-00 | UPPER SURFACE OF CEILING PANELS, BINS AND MODULES (EZAP) - CLEANING |  | E-3-200 | 10
20-708-00 | UPPER SURFACE OF CEILING PANELS, BINS AND MODULES (EZAP) - CLEANING |  | E-3-200 | 10
20-708-00 | UPPER SURFACE OF CEILING PANELS, BINS AND MODULES (EZAP) - CLEANING |  | E-3-200 | 10
20-708-00 | UPPER SURFACE OF CEILING PANELS, BINS AND MODULES (EZAP) - CLEANING |  | E-3-200 | 10
20-708-00 | UPPER SURFACE OF CEILING PANELS, BINS AND MODULES (EZAP) - CLEANING |  | E-3-200 | 10
20-708-00 | UPPER SURFACE OF CEILING PANELS, BINS AND MODULES (EZAP) - CLEANING |  | E-3-200 | 10
52-100-00 | PASSENGER ENTRY DOOR GIRT BAR FLOOR FITTINGS - INSPECTION |  |  | 1
52-100-00 | PASSENGER ENTRY DOOR GIRT BAR FLOOR FITTINGS - INSPECTION |  |  | 1
52-110-01 | PASSENGER ENTRY DOOR EPAS PRESSURE GAUGE - CHECK / INSPECTION |  |  | 0.5
52-110-01 | PASSENGER ENTRY DOOR EPAS PRESSURE GAUGE - CHECK / INSPECTION |  |  | 0.5
52-115-00 | N°3 OVER-WING DOORS EPAS PRESSURE GAUGE - CHECK / INSPECTION |  |  | 0.25
52-115-00 | N°3 OVER-WING DOORS EPAS PRESSURE GAUGE - CHECK / INSPECTION |  |  | 0.25
52-165-00 | N°3 OVER-WING DOOR - EPAS CIRCUITRY - FUNCTIONAL CHECK |  |  | 15
52-165-00 | N°3 OVER-WING DOOR - EPAS CIRCUITRY - FUNCTIONAL CHECK |  |  | 15
49-000-00-OPT | APU - READING OF ATL RECORDED DATA DURING IN FLIGHT FUNCTIONAL TEST |  |  | 0.17
52-330-00 | FLIGHT DECK DOOR - DENY TIME DELAY - FUNCTIONAL CHECK |  | E-1-210 | 1
52-070-00 | PASSENGER ENTRY DOOR EPAS SQUIBS - REPLACE |  |  | 10
49-000-00-OPT_01 | APU - READING OF ATL RECORDED DATA DURING IN FLIGHT FUNCTIONAL TEST |  |  | 0.17
49-000-00-OPT_01 | APU - READING OF ATL RECORDED DATA DURING IN FLIGHT FUNCTIONAL TEST |  |  | 0.17
49-000-00-OPT_01 | APU - READING OF ATL RECORDED DATA DURING IN FLIGHT FUNCTIONAL TEST |  |  | 0.17
52-850-02_03 | RIGHT NO. 3 PASS ENTRY DOOR - SECTION 46 - ZONAL / EZAP INSPECTION |  | M-3-800 | 0
52-850-02_03 | RIGHT NO. 3 PASS ENTRY DOOR - SECTION 46 - ZONAL / EZAP INSPECTION |  | M-3-800 | 0
52-850-02_03 | RIGHT NO. 3 PASS ENTRY DOOR - SECTION 46 - ZONAL / EZAP INSPECTION |  | M-3-800 | 0
52-854-02_03 | RIGHT NO. 4 PASS ENTRY DOOR - SECTION 47 - ZONAL / EZAP INSPECTION |  | M-3-800 | 0
52-854-02_03 | RIGHT NO. 4 PASS ENTRY DOOR - SECTION 47 - ZONAL / EZAP INSPECTION |  | M-3-800 | 0
52-854-02_03 | RIGHT NO. 4 PASS ENTRY DOOR - SECTION 47 - ZONAL / EZAP INSPECTION |  | M-3-800 | 0
52-828-01_03 | LEFT NO. 3 PASSENGER ENTRY DOOR - SECTION 46 - ZONAL / EZAP INSPECTION |  | M-3-800 | 0
52-828-01_03 | LEFT NO. 3 PASSENGER ENTRY DOOR - SECTION 46 - ZONAL / EZAP INSPECTION |  | M-3-800 | 0
52-828-01_03 | LEFT NO. 3 PASSENGER ENTRY DOOR - SECTION 46 - ZONAL / EZAP INSPECTION |  | M-3-800 | 0
20-730-00 | EQUIPMENT RACKS IN MAIN EQUIPMENT CENTER (EZAP) - CLEANING |  | E-3-115 | 6
20-730-00 | EQUIPMENT RACKS IN MAIN EQUIPMENT CENTER (EZAP) - CLEANING |  | E-3-115 | 6
20-730-00 | EQUIPMENT RACKS IN MAIN EQUIPMENT CENTER (EZAP) - CLEANING |  | E-3-115 | 6
20-730-00 | EQUIPMENT RACKS IN MAIN EQUIPMENT CENTER (EZAP) - CLEANING |  | E-3-115 | 6
20-740-00 | AREAS BEHIND THE PASSENGER COMPARTMENT AIR GRILLES (EZAP) - CLEANING |  | E-3-200 | 10
20-734-00 | EXT PWR RECEPTACLE IN THE MAIN EQUIPMENT CTR (EZAP) - GV INSPECTION |  | E-3-115 | 3
20-734-00 | EXT PWR RECEPTACLE IN THE MAIN EQUIPMENT CTR (EZAP) - GV INSPECTION |  | E-3-115 | 3
20-724-00 | RAT CABIN & GALLEY POWER FEEDERS IN PAX COMPT. (EZAP) - DV INSPECTION |  | E-3-200 | 6
20-724-00 | RAT CABIN & GALLEY POWER FEEDERS IN PAX COMPT. (EZAP) - DV INSPECTION |  | E-3-200 | 6
20-724-00 | RAT CABIN & GALLEY POWER FEEDERS IN PAX COMPT. (EZAP) - DV INSPECTION |  | E-3-200 | 6
20-724-00 | RAT CABIN & GALLEY POWER FEEDERS IN PAX COMPT. (EZAP) - DV INSPECTION |  | E-3-200 | 6
20-724-00 | RAT CABIN & GALLEY POWER FEEDERS IN PAX COMPT. (EZAP) - DV INSPECTION |  | E-3-200 | 6
20-748-00 | WIRING BEHIND PASS COMPT. AIR GRILLES (EZAP) - GENERAL VISUAL INSPECT |  | E-3-200 | 1.5
20-748-00 | WIRING BEHIND PASS COMPT. AIR GRILLES (EZAP) - GENERAL VISUAL INSPECT |  | E-3-200 | 1.5
20-748-00 | WIRING BEHIND PASS COMPT. AIR GRILLES (EZAP) - GENERAL VISUAL INSPECT |  | E-3-200 | 1.5
20-748-00 | WIRING BEHIND PASS COMPT. AIR GRILLES (EZAP) - GENERAL VISUAL INSPECT |  | E-3-200 | 1.5
20-714-00 | FLIGHT DECK (EZAP) - CLEANING |  | E-3-210 | 8
20-714-00 | FLIGHT DECK (EZAP) - CLEANING |  | E-3-210 | 8
20-714-00 | FLIGHT DECK (EZAP) - CLEANING |  | E-3-210 | 8
20-714-00 | FLIGHT DECK (EZAP) - CLEANING |  | E-3-210 | 8
20-714-00 | FLIGHT DECK (EZAP) - CLEANING |  | E-3-210 | 8
20-705-00 | WIRING BEHIND PASS COMPT. AIR GRILLES (EZAP) - GENERAL VISUAL INSPECT |  | E-3-200 | 1.5
20-705-00 | WIRING BEHIND PASS COMPT. AIR GRILLES (EZAP) - GENERAL VISUAL INSPECT |  | E-3-200 | 1.5
52-832-01_03 | LEFT NO. 4 PASSENGER ENTRY DOOR - SECTION 47 - ZONAL / EZAP INSPECTION |  | M-3-800 | 0
52-832-01_03 | LEFT NO. 4 PASSENGER ENTRY DOOR - SECTION 47 - ZONAL / EZAP INSPECTION |  | M-3-800 | 0
52-832-01_03 | LEFT NO. 4 PASSENGER ENTRY DOOR - SECTION 47 - ZONAL / EZAP INSPECTION |  | M-3-800 | 0
52-804-00_02 | FORWARD LARGE CARGO DOOR - ZONAL INSPECTION |  | M-3-800 | 0
52-804-00_02 | FORWARD LARGE CARGO DOOR - ZONAL INSPECTION |  | M-3-800 | 0
52-804-00_02 | FORWARD LARGE CARGO DOOR - ZONAL INSPECTION |  | M-3-800 | 0
52-804-00_02 | FORWARD LARGE CARGO DOOR - ZONAL INSPECTION |  | M-3-800 | 0
52-804-00_02 | FORWARD LARGE CARGO DOOR - ZONAL INSPECTION |  | M-3-800 | 0
52-804-00_02 | FORWARD LARGE CARGO DOOR - ZONAL INSPECTION |  | M-3-800 | 0
52-812-00_02 | AFT LARGE CARGO DOOR - ZONAL INSPECTION |  | M-3-800 | 0
52-812-00_02 | AFT LARGE CARGO DOOR - ZONAL INSPECTION |  | M-3-800 | 0
52-812-00_02 | AFT LARGE CARGO DOOR - ZONAL INSPECTION |  | M-3-800 | 0
52-836-02_03 | RIGHT NO. 1 PASS ENTRY DOOR - SECTION 41 - ZONAL / EZAP INSPECTION |  | M-3-800 | 0
52-836-02_03 | RIGHT NO. 1 PASS ENTRY DOOR - SECTION 41 - ZONAL / EZAP INSPECTION |  | M-3-800 | 0
52-836-02_03 | RIGHT NO. 1 PASS ENTRY DOOR - SECTION 41 - ZONAL / EZAP INSPECTION |  | M-3-800 | 0
52-215-00 | AFT LARGE CARGO DOOR - DITCHING INTERLOCK MECHANISM - OPERATIONAL CHEC |  | M-3-150 | 0.5
52-215-00 | AFT LARGE CARGO DOOR - DITCHING INTERLOCK MECHANISM - OPERATIONAL CHEC |  | M-3-150 | 0.5
52-502-00 | FORWARD LARGE CARGO DOOR - DETAILED VISUAL INSPECTION |  | M-3-120 | 1
52-502-00 | FORWARD LARGE CARGO DOOR - DETAILED VISUAL INSPECTION |  | M-3-120 | 1
52-510-00 | AFT LARGE CARGO DOOR - DETAILED VISUAL INSPECTION |  | M-3-800 | 1
52-510-00 | AFT LARGE CARGO DOOR - DETAILED VISUAL INSPECTION |  | M-3-800 | 1
52-180-00 | FORWARD LARGE CARGO DOOR - MANUAL DRIVE MECHANISM & LIFT PDU BRAKE - O |  | M-3-120 | 3
20-705-00 | WIRING BEHIND PASS COMPT. AIR GRILLES (EZAP) - GENERAL VISUAL INSPECT |  | E-3-200 | 1.5
20-705-00 | WIRING BEHIND PASS COMPT. AIR GRILLES (EZAP) - GENERAL VISUAL INSPECT |  | E-3-200 | 1.5
20-732-00 | APU, IDG, BAT. & CHGR, GROUND POWER FEEDERS (EZAP) - DV INSPECTION |  | E-3-115 | 2
20-732-00 | APU, IDG, BAT. & CHGR, GROUND POWER FEEDERS (EZAP) - DV INSPECTION |  | E-3-115 | 2
20-732-00 | APU, IDG, BAT. & CHGR, GROUND POWER FEEDERS (EZAP) - DV INSPECTION |  | E-3-115 | 2
20-732-00 | APU, IDG, BAT. & CHGR, GROUND POWER FEEDERS (EZAP) - DV INSPECTION |  | E-3-115 | 2
20-665-00 | AFT CARGO POWER DRIVE UNIT WIRE BUNDLES (EZAP) - GENERAL VISUAL INSP |  | E-3-150 | 1
20-665-00 | AFT CARGO POWER DRIVE UNIT WIRE BUNDLES (EZAP) - GENERAL VISUAL INSP |  | E-3-150 | 1
20-665-00 | AFT CARGO POWER DRIVE UNIT WIRE BUNDLES (EZAP) - GENERAL VISUAL INSP |  | E-3-150 | 1
20-665-00 | AFT CARGO POWER DRIVE UNIT WIRE BUNDLES (EZAP) - GENERAL VISUAL INSP |  | E-3-150 | 1
20-770-00 | WIRING BEHIND PASS COMPT. AIR GRILLES (EZAP) - GENERAL VISUAL INSPECT |  | E-3-200 | 1.5
20-770-00 | WIRING BEHIND PASS COMPT. AIR GRILLES (EZAP) - GENERAL VISUAL INSPECT |  | E-3-200 | 1.5
20-770-00 | WIRING BEHIND PASS COMPT. AIR GRILLES (EZAP) - GENERAL VISUAL INSPECT |  | E-3-200 | 1.5
20-770-00 | WIRING BEHIND PASS COMPT. AIR GRILLES (EZAP) - GENERAL VISUAL INSPECT |  | E-3-200 | 1.5
20-730-00 | EQUIPMENT RACKS IN MAIN EQUIPMENT CENTER (EZAP) - CLEANING |  | E-3-115 | 6
20-730-00 | EQUIPMENT RACKS IN MAIN EQUIPMENT CENTER (EZAP) - CLEANING |  | E-3-115 | 6
20-732-00 | APU, IDG, BAT. & CHGR, GROUND POWER FEEDERS (EZAP) - DV INSPECTION |  | E-3-115 | 2
20-732-00 | APU, IDG, BAT. & CHGR, GROUND POWER FEEDERS (EZAP) - DV INSPECTION |  | E-3-115 | 2
20-774-00 | WIRING BEHIND PASS. CMPT AIR GRILLES (EZAP) - GENERAL VISUAL INSPECT |  |  | 6
20-774-00 | WIRING BEHIND PASS. CMPT AIR GRILLES (EZAP) - GENERAL VISUAL INSPECT |  |  | 6
20-774-00 | WIRING BEHIND PASS. CMPT AIR GRILLES (EZAP) - GENERAL VISUAL INSPECT |  |  | 6
20-668-00 | APU BATTERY INSTALLATION AND POWER FEEDERS - EZAP / EWIS - GV INSPECT |  | E-3-160 | 2
20-668-00 | APU BATTERY INSTALLATION AND POWER FEEDERS - EZAP / EWIS - GV INSPECT |  | E-3-160 | 2
20-660-00 | AFT CARGO COMPARTMENT POWER FEEDERS (EZAP) - GENERAL VISUAL INSPECTION |  | E-3-150 | 1.5
20-660-00 | AFT CARGO COMPARTMENT POWER FEEDERS (EZAP) - GENERAL VISUAL INSPECTION |  | E-3-150 | 1.5
20-660-00 | AFT CARGO COMPARTMENT POWER FEEDERS (EZAP) - GENERAL VISUAL INSPECTION |  | E-3-150 | 1.5
52-210-00 | FORWARD LARGE CARGO DOOR - DITCHING INTERLOCK MECHANISM - OPERATIONAL |  | M-3-120 | 1
52-210-00 | FORWARD LARGE CARGO DOOR - DITCHING INTERLOCK MECHANISM - OPERATIONAL |  | M-3-120 | 1
52-240-00 | BULK CARGO - LATCH MECHANISM - DETAILED INSPECTION |  | M-3-160 | 2
52-240-00 | BULK CARGO - LATCH MECHANISM - DETAILED INSPECTION |  | M-3-160 | 2
52-010-00 | PASSENGER ENTRY DOOR SEALS AND VENT DOOR SEALS - DETAILED INSPECTION |  | M-3-800 | 4
52-010-00 | PASSENGER ENTRY DOOR SEALS AND VENT DOOR SEALS - DETAILED INSPECTION |  | M-3-800 | 4
52-020-00 | FWD LARGE CARGO DOOR SEALS AND VENT DOOR SEALS - DETAILED INSPECTION |  | M-3-120 | 1
52-020-00 | FWD LARGE CARGO DOOR SEALS AND VENT DOOR SEALS - DETAILED INSPECTION |  | M-3-120 | 1
52-025-00 | AFT LARGE CARGO DOOR SEALS AND VENT DOOR SEALS - DETAILED INSPECTION |  | M-3-150 | 1
52-025-00 | AFT LARGE CARGO DOOR SEALS AND VENT DOOR SEALS - DETAILED INSPECTION |  | M-3-150 | 1
20-660-00 | AFT CARGO COMPARTMENT POWER FEEDERS (EZAP) - GENERAL VISUAL INSPECTION |  | E-3-150 | 1.5
20-660-00 | AFT CARGO COMPARTMENT POWER FEEDERS (EZAP) - GENERAL VISUAL INSPECTION |  | E-3-150 | 1.5
20-660-00 | AFT CARGO COMPARTMENT POWER FEEDERS (EZAP) - GENERAL VISUAL INSPECTION |  | E-3-150 | 1.5
20-660-00 | AFT CARGO COMPARTMENT POWER FEEDERS (EZAP) - GENERAL VISUAL INSPECTION |  | E-3-150 | 1.5
20-660-00 | AFT CARGO COMPARTMENT POWER FEEDERS (EZAP) - GENERAL VISUAL INSPECTION |  | E-3-150 | 1.5
20-660-00 | AFT CARGO COMPARTMENT POWER FEEDERS (EZAP) - GENERAL VISUAL INSPECTION |  | E-3-150 | 1.5
20-670-00 | AREA BEHIND THE BULK CARGO COMPARTMENT SIDEWALLS (EZAP) - CLEANING |  | E-3-160 | 6
20-670-00 | AREA BEHIND THE BULK CARGO COMPARTMENT SIDEWALLS (EZAP) - CLEANING |  | E-3-160 | 6
21-130-00 | AFT AND BULK CARGO - TEMPERATURE SELECTOR SWITCHES - OPERATIONAL CHECK |  | E-1-210 | 0.5
21-130-00 | AFT AND BULK CARGO - TEMPERATURE SELECTOR SWITCHES - OPERATIONAL CHECK |  | E-1-210 | 0.5
24-140-00 | CREW CABIN - MAIN BATTERY CURRENT SENSING SYSTEM - OPERATIONAL CHECK |  |  | 0.33
24-140-00 | CREW CABIN - MAIN BATTERY CURRENT SENSING SYSTEM - OPERATIONAL CHECK |  |  | 0.33
24-150-00 | CREW CABIN - APU BATTERY CURRENT SENSING SYSTEM - OPERATIONAL CHECK |  |  | 0.33
24-150-00 | CREW CABIN - APU BATTERY CURRENT SENSING SYSTEM - OPERATIONAL CHECK |  |  | 0.33
21-170-00_01X | LEFT COOLING PACK - AC PACK FAN BYPASS CHECK VALVE - DETAILED INSPECT |  |  | 2
21-170-00_01X | LEFT COOLING PACK - AC PACK FAN BYPASS CHECK VALVE - DETAILED INSPECT |  |  | 2
25-056-00-OPTX | ELECTRONIC CIRCUIT OF INFLATABLE RESTRAINT SYSTEM - OPERATIONAL CHECK |  |  | 4
25-056-00-OPTX | ELECTRONIC CIRCUIT OF INFLATABLE RESTRAINT SYSTEM - OPERATIONAL CHECK |  |  | 4
25-030-10-OPC_01X | UPPER SECTION OF FUSELAGE - WINE CHILLER AIR FILTER - REPLACEMENT |  |  | 0.5
25-030-10-OPC_01X | UPPER SECTION OF FUSELAGE - WINE CHILLER AIR FILTER - REPLACEMENT |  |  | 0.5
25-030-11-OPC_01X | PASSENGER CABIN - GALLEYS - FAUCETS - INSPECTION / CLEANING |  |  | 1
25-030-11-OPC_01X | PASSENGER CABIN - GALLEYS - FAUCETS - INSPECTION / CLEANING |  |  | 1
25-025-08-OPC_02X | UPPER SECTION OF FUSELAGE - SIDEWALL AND CEILING LINING - INSPECTION |  |  | 0
25-025-08-OPC_02X | UPPER SECTION OF FUSELAGE - SIDEWALL AND CEILING LINING - INSPECTION |  |  | 0
25-025-08-OPC_02X | UPPER SECTION OF FUSELAGE - SIDEWALL AND CEILING LINING - INSPECTION |  |  | 0
53-547-04-01 | AFT WING-TO-BODY FAIRINGS - RIGHT |  | M-3-190 | 3
53-547-04-01 | AFT WING-TO-BODY FAIRINGS - RIGHT |  | M-3-190 | 3
57-950-02-01 | INBOARD SPOILERS NUMBERS 8 AND 9 |  | M-3-600 | 1
57-950-02-01 | INBOARD SPOILERS NUMBERS 8 AND 9 |  | M-3-600 | 1
57-884-01-01 | OUTBOARD FLAPERON SUPPORT FAIRING - LEFT WING |  | M-3-500 | 0.5
57-884-01-01 | OUTBOARD FLAPERON SUPPORT FAIRING - LEFT WING |  | M-3-500 | 0.5
57-818-01-01 | LEFT WING OUTBOARD LEADING EDGE SLATS NUMBER 1 THROUGH 6 |  | M-3-500 | 2.5
57-818-01-01 | LEFT WING OUTBOARD LEADING EDGE SLATS NUMBER 1 THROUGH 6 |  | M-3-500 | 2.5
57-864-01-01 | REAR SPAR TO TRAILING EDGE - OUTBOARD OF FLAPERON - LEFT WING |  | M-3-500 | 2
57-864-01-01 | REAR SPAR TO TRAILING EDGE - OUTBOARD OF FLAPERON - LEFT WING |  | M-3-500 | 2
57-535-02-01 | SLAT NUMBER 8 |  | M-3-600 | 0.5
57-535-02-01 | SLAT NUMBER 8 |  | M-3-600 | 0.5
78-VP-BJO-007-NRW | TRANSLATING SLEEV OUTER WALL HINGE FITTING OF ENG#1 L/H T/R INSP |  | Z-3-410 | 3
78-VP-BJO-007-NRW | TRANSLATING SLEEV OUTER WALL HINGE FITTING OF ENG#1 L/H T/R INSP |  | Z-3-410 | 3
57-523-01-01 | LEFT WING OUTBOARD FLAP |  | M-3-500 | 1
57-523-01-01 | LEFT WING OUTBOARD FLAP |  | M-3-500 | 1
57-556-02-01 | RIGHT WING OUTBOARD FLAP |  | M-3-600 | 1
57-556-02-01 | RIGHT WING OUTBOARD FLAP |  | M-3-600 | 1
57-606-00-01 | LEFT SIDE - ENVIRONMENTAL CONTROL SYSTEMS BAY AND UNDERWING FAIRINGS |  | M-3-100 | 1.5
57-606-00-01 | LEFT SIDE - ENVIRONMENTAL CONTROL SYSTEMS BAY AND UNDERWING FAIRINGS |  | M-3-100 | 1.5
57-606-00-02 | LOWER FUSELAGE - FORWARD KEEL BEAM AREA |  | M-3-100 | 1
57-606-00-02 | LOWER FUSELAGE - FORWARD KEEL BEAM AREA |  | M-3-100 | 1
57-606-00-03 | RIGHT SIDE - ENVIRONMENTAL CONTROL SYSTEMS BAY AND UNDERWING FAIRINGS |  | M-3-100 | 1.5
57-606-00-03 | RIGHT SIDE - ENVIRONMENTAL CONTROL SYSTEMS BAY AND UNDERWING FAIRINGS |  | M-3-100 | 1.5
57-608-01-01 | LEFT WING |  | M-3-500 | 2
57-608-01-01 | LEFT WING |  | M-3-500 | 2
57-621-02-01 | RIGHT WING |  | M-3-600 | 2
57-621-02-01 | RIGHT WING |  | M-3-600 | 2
57-876-01-01 | FLAP SUPPORT FAIRING NO. 4 |  | M-3-500 | 1
57-876-01-01 | FLAP SUPPORT FAIRING NO. 4 |  | M-3-500 | 1
57-882-01-01 | INTERNAL (GV): FLAP SUPPORT FAIRING NO. 3 AND INBOARD FLAPERON SUPPORT FAIRING |  | M-3-500 | 1
57-882-01-01 | INTERNAL (GV): FLAP SUPPORT FAIRING NO. 3 AND INBOARD FLAPERON SUPPORT FAIRING |  | M-3-500 | 1
57-888-01-01 | INTERNAL - ZONAL (GV) FLAP SUPPORT FAIRING NO. 2 |  | M-3-500 | 1
57-888-01-01 | INTERNAL - ZONAL (GV) FLAP SUPPORT FAIRING NO. 2 |  | M-3-500 | 1
57-888-01-01 | INTERNAL - ZONAL (GV) FLAP SUPPORT FAIRING NO. 2 |  | M-3-500 | 1
57-892-01-01 | FLAP SUPPORT FAIRING NO. 1 |  | M-3-500 | 1
57-892-01-01 | FLAP SUPPORT FAIRING NO. 1 |  | M-3-500 | 1
57-892-01-01 | FLAP SUPPORT FAIRING NO. 1 |  | M-3-500 | 1
57-943-02-01 | RIGHT WING TIP |  | M-3-600 | 1
57-943-02-01 | RIGHT WING TIP |  | M-3-600 | 1
57-943-02-01 | RIGHT WING TIP |  | M-3-600 | 1
57-968-02-01 | FLAP SUPPORT FAIRING NO. 5 |  | M-3-600 | 1
57-968-02-01 | FLAP SUPPORT FAIRING NO. 5 |  | M-3-600 | 1
57-974-02-01 | FLAP SUPPORT FAIRING NO. 6 AND INBD FLAPERON SUPPORT FAIRING |  | M-3-600 | 1
57-974-02-01 | FLAP SUPPORT FAIRING NO. 6 AND INBD FLAPERON SUPPORT FAIRING |  | M-3-600 | 1
57-974-02-01 | FLAP SUPPORT FAIRING NO. 6 AND INBD FLAPERON SUPPORT FAIRING |  | M-3-600 | 1
57-980-02-01 | FLAP SUPPORT FAIRING NO. 7 |  | M-3-600 | 1
57-980-02-01 | FLAP SUPPORT FAIRING NO. 7 |  | M-3-600 | 1
57-980-02-01 | FLAP SUPPORT FAIRING NO. 7 |  | M-3-600 | 1
57-984-02-01 | FLAP SUPPORT FAIRING NO. 8 |  | M-3-600 | 1
57-984-02-01 | FLAP SUPPORT FAIRING NO. 8 |  | M-3-600 | 1
57-984-02-01 | FLAP SUPPORT FAIRING NO. 8 |  | M-3-600 | 1
53-610-00-01 | AREA ABOVE WING CENTER SECTION |  | M-3-200 | 2
53-610-00-01 | AREA ABOVE WING CENTER SECTION |  | M-3-200 | 2
53-612-00-01 | PASSENGER COMPARTMENT LEFT AND RIGHT |  | M-3-200 | 3
53-613-00-01 | AREA ABOVE PASSENGER COMPARTMENT CEILING |  | M-3-200 | 2
53-598-00-01 | EXTERNAL GENERAL VISUAL AREA ABOVE PASSENGER COMPARTMENT STATION 1434 - 1832 ANTENNA REMOVAL |  | M-3-100 | 12
28-040-00-01 | OPERATIONAL TEST - DEFUEL VALVE |  | E-0-210 | 1.5
29-040-00-01 | CENTER HYDRAULIC SYSTEM RETURN FILTER MODULE |  | M-3-740 | 1
29-040-00-02 | LEFT HYDRAULIC SYSTEM RETURN FILTER MODULE |  | M-3-410 | 1.5
29-040-00-03 | RIGHT HYDRAULIC SYSTEM RETURN FILTER MODULE |  | M-3-420 | 1.5
29-070-00-02 | RIGHT HYDRAULIC SYSTEM EDP PRESSURE AND CASE DRAIN FILTER MODULE |  | Z-3-420 | 1.5
29-070-00-01 | LEFT HYDRAULIC SYSTEM EDP PRESSURE AND CASE DRAIN FILTER MODULE |  | Z-3-410 | 1.5
29-090-00-01 | CENTER HYDRAULIC SYSTEM ACMP PRESSURE AND CASE DRAIN FILTER MODULE |  | M-3-740 | 1.5
54-VP-BJO-003-NRW | SUPPORT TEE INSPECTION |  | Z-3-410 | 2
54-VP-BJO-003-NRW | SUPPORT TEE INSPECTION |  | Z-3-410 | 2
53-615-00-02 | PASSENGER COMPARTMENT LEFT AND RIGHT |  | M-3-200 | 2
53-616-00-02 | PASSENGER COMPARTMENT LEFT AND RIGHT |  | M-3-200 | 2
53-618-00-01 | PASSENGER COMPARTMENT LEFT AND RIGHT |  | M-3-200 | 3
53-620-00-01 | FORWARD WING-TO-BODY FAIRINGS - LEFT |  | M-3-190 | 2
53-620-00-01 | FORWARD WING-TO-BODY FAIRINGS - LEFT |  | M-3-190 | 2
53-620-00-02 | FORWARD WING-TO-BODY FAIRINGS - RIGHT |  | M-3-190 | 15
53-621-00-01 | AFT WING-TO-BODY FAIRINGS - LEFT |  | M-3-190 | 15
53-621-00-02 | AFT WING-TO-BODY FAIRINGS - RIGHT |  | M-3-190 | 2
53-671-00-01 | LOWER FUSELAGE - SUBZONE 150 AND 160 |  | M-3-160 | 48
53-673-00-01 | UNDERWING WING-TO-BODY FAIRING - LEFT |  | M-3-100 | 1
53-673-00-02 | UNDERWING WING-TO-BODY FAIRING - RIGHT |  | M-3-100 | 1
55-529-01-01 | INTERNAL - DETAILED: LEFT HORIZONTAL STABILIZER CENTER SECTION |  | M-3-330 | 4
55-525-01-01 | INTERNAL - DETAILED: VERTICAL STABILIZER |  | M-3-320 | 2
55-826-00-01 | INTERNAL - ZONAL (GV): VERTICAL STABILIZER FORWARD TIP |  | M-3-320 | 4
55-819-00-01 | . INTERNAL - ZONAL (GV): VERTICAL STABILIZER - REAR SPAR TO TRAILING EDGE |  | M-3-300 | 4
55-800-00-01 | STABILIZER TORSION BOX COMPARTMENT - LEFT AND RIGHT SIDES |  | E-3-300 | 2
55-552-00-01 | RIGHT HORIZONTAL STABILIZER TIP |  | M-3-340 | 24
55-551-00-01 | LEFT HORIZONTAL STABILIZER TIP |  | M-3-330 | 24
55-550-00-01 | ERTICAL STABILIZER - FRONT SPAR TO REAR SPAR |  | M-3-320 | 10
54-832-02-01 | RIGHT NACELLE FORWARD STRUT FAIRING - |  | Z-3-420 | 2
54-822-01-01 | LEFT NACELLE FORWARD STRUT FAIRING |  | Z-3-410 | 2
53-675-00-01 | SUBZONE 220 BS 246 TO 655 (SECTION 41) |  | M-3-200 | 400
53-675-00-01 | SUBZONE 220 BS 246 TO 655 (SECTION 41) |  | M-3-200 | 400
53-675-00-01 | SUBZONE 220 BS 246 TO 655 (SECTION 41) |  | M-3-200 | 400
53-676-00-01 | SUBZONE 230 BS 655 TO 1035 (SECTION 43) |  | M-3-200 | 192
53-676-00-01 | SUBZONE 230 BS 655 TO 1035 (SECTION 43) |  | M-3-200 | 192
53-676-00-01 | SUBZONE 230 BS 655 TO 1035 (SECTION 43) |  | M-3-200 | 192
53-677-00-01 | SUBZONE 240 BS 1035 TO 1434 (SECTION 44) |  | M-3-200 | 320
53-677-00-01 | SUBZONE 240 BS 1035 TO 1434 (SECTION 44) |  | M-3-200 | 320
53-677-00-01 | SUBZONE 240 BS 1035 TO 1434 (SECTION 44) |  | M-3-200 | 320
53-678-00-01 | SUBZONE 250 BS 1434 TO 1832 (SECTION 46) |  | M-3-200 | 200
53-678-00-01 | SUBZONE 250 BS 1434 TO 1832 (SECTION 46) |  | M-3-200 | 200
53-678-00-01 | SUBZONE 250 BS 1434 TO 1832 (SECTION 46) |  | M-3-200 | 200
53-679-00-01 | SUBZONE 260 BS 1832 TO 2195.75 (SECTION 47) |  | M-3-200 | 320
53-679-00-01 | SUBZONE 260 BS 1832 TO 2195.75 (SECTION 47) |  | M-3-200 | 320
53-679-00-01 | SUBZONE 260 BS 1832 TO 2195.75 (SECTION 47) |  | M-3-200 | 320
53-906-00-05 | INTERNAL - ZONAL (GV): AREA ABOVE PASSENGER COMPARTMENT CEILING - SECTION 41 -300ER |  | M-3-200 | 3
53-902-00-06 | INTERNAL - ZONAL (GV): FLIGHT COMPARTMENT -300ER |  | M-3-210 | 3
53-884-00-01 | EXTERNAL - ZONAL (GV): OVERWING WING-TO-BODY FAIRINGS - LEFT |  | M-3-100 | 1
53-882-00-01 | INTERNAL - ZONAL (GV): FORWARD WING-TO-BODY FAIRINGS - RIGHT |  | M-3-100 | 1.5
53-886-00-01 | EXTERNAL - ZONAL (GV): OVERWING WING-TO-BODY FAIRINGS - RIGHT |  | M-3-100 | 1.5
53-880-00-01 | INTERNAL - ZONAL (GV): FORWARD WING-TO-BODY FAIRINGS - LEFT |  | M-3-100 | 1.5
53-878-00-06 | INTERNAL ZONAL (GV): AREA AFT OF THE BULK CARGO COMPARTMENT - 300ER |  | M-3-160 | 32
53-878-00-06 | INTERNAL ZONAL (GV): AREA AFT OF THE BULK CARGO COMPARTMENT - 300ER |  | M-3-160 | 32
53-878-00-06 | INTERNAL ZONAL (GV): AREA AFT OF THE BULK CARGO COMPARTMENT - 300ER |  | M-3-160 | 32
53-872-00-06 | INTERNAL - ZONAL (GV): BULK CARGO COMPARTMENT -300ER |  | M-3-160 | 48
53-872-00-06 | INTERNAL - ZONAL (GV): BULK CARGO COMPARTMENT -300ER |  | M-3-160 | 48
53-872-00-06 | INTERNAL - ZONAL (GV): BULK CARGO COMPARTMENT -300ER |  | M-3-160 | 48
53-862-00-06 | INTERNAL - ZONAL (GV): AREA BELOW AFT CARGO COMPARTMENT -300ER |  | M-3-160 | 2
53-858-00-01 | INTERNAL - ZONAL (GV): AFT CARGO COMPARTMENT |  | M-3-150 | 128
53-858-00-01 | INTERNAL - ZONAL (GV): AFT CARGO COMPARTMENT |  | M-3-150 | 128
53-844-00-05 | INTERNAL - ZONAL (GV): AFT KEEL BEAM - 300ER |  | M-3-100 | 2
53-834-00-01 | INTERNAL - ZONAL (GV): AREA ABOVE MAIN LANDING GEAR WHEEL WELL |  | M-3-200 | 6
53-832-00-01 | FORWARD KEEL BEAM |  | M-3-100 | 2
53-910-00-05 | AREA ABOVE PASSENGER COMPARTMENT CEILING - SECTION 43 |  | M-3-200/C/E | 2
53-910-00-05 | AREA ABOVE PASSENGER COMPARTMENT CEILING - SECTION 43 |  | M-3-200/C/E | 2
53-910-00-05 | AREA ABOVE PASSENGER COMPARTMENT CEILING - SECTION 43 |  | M-3-200/C/E | 2
53-828-00-01 | INTERNAL - ZONAL (GV): AREA ABOVE WING CENTER SECTION |  | M-3-200 | 6
53-820-00-01 | INTERNAL - ZONAL (GV): FORWARD CARGO COMPARTMENT |  | M-3-120 | 128
53-820-00-01 | INTERNAL - ZONAL (GV): FORWARD CARGO COMPARTMENT |  | M-3-120 | 128
53-914-00-05 | AREA ABOVE PASSENGER COMPARTMENT - SECTION 44 |  | M-3-200/C/E | 2
53-914-00-05 | AREA ABOVE PASSENGER COMPARTMENT - SECTION 44 |  | M-3-200/C/E | 2
53-914-00-05 | AREA ABOVE PASSENGER COMPARTMENT - SECTION 44 |  | M-3-200/C/E | 2
53-918-00-05 | AREA ABOVE PASSENGER COMPARTMENT CEILING - SECTION 46 |  | M-3-200/C/E | 2
53-918-00-05 | AREA ABOVE PASSENGER COMPARTMENT CEILING - SECTION 46 |  | M-3-200/C/E | 2
53-918-00-05 | AREA ABOVE PASSENGER COMPARTMENT CEILING - SECTION 46 |  | M-3-200/C/E | 2
53-922-00-05 | AREA ABOVE PASSENGER COMPARTMENT CEILING - SECTION 47 |  | M-3-200/C/E | 2
53-922-00-05 | AREA ABOVE PASSENGER COMPARTMENT CEILING - SECTION 47 |  | M-3-200/C/E | 2
53-922-00-05 | AREA ABOVE PASSENGER COMPARTMENT CEILING - SECTION 47 |  | M-3-200/C/E | 2
55-503-00-01 | AREA AFT OF BULKHEAD - JACKSCREW FITTINGS BODY STATION 2245. |  | M-3-313 | 96
55-503-00-01 | AREA AFT OF BULKHEAD - JACKSCREW FITTINGS BODY STATION 2245. |  | M-3-313 | 96
55-505-00-01 | STABILIZER TORSION BOX COMPARTMENT |  | M-3-313 | 1
55-505-00-01 | STABILIZER TORSION BOX COMPARTMENT |  | M-3-313 | 1
24-120-00_01X | LH ENGINE - VSCF BACKUP GENERATOR DIFFERENTIAL PRESS SWITCH - CHECK/ |  |  | 0.25
24-120-00_01X | LH ENGINE - VSCF BACKUP GENERATOR DIFFERENTIAL PRESS SWITCH - CHECK/ |  |  | 0.25
24-120-00_01X | LH ENGINE - VSCF BACKUP GENERATOR DIFFERENTIAL PRESS SWITCH - CHECK/ |  |  | 0.25
25-025-14-OPC_01X | UPPER SECTION OF FUSELAGE - BASSINETS - INSPECTION |  |  | 0.5
25-025-14-OPC_01X | UPPER SECTION OF FUSELAGE - BASSINETS - INSPECTION |  |  | 0.5
25-029-02-OPTX | OHAR - ENTRY HATCH HINGES - OPERATIONAL CHECK |  |  | 0.33
25-029-02-OPTX | OHAR - ENTRY HATCH HINGES - OPERATIONAL CHECK |  |  | 0.33
25-030-06-OPC_02 | CUCINE - FRIGORIFERI - PULIZIA |  |  | 0.17
25-030-06-OPC_02 | CUCINE - FRIGORIFERI - PULIZIA |  |  | 0.17
25-030-07-OPC_02 | CONTENITORI GHIACCIO SECCO - PULIZIA |  |  | 0.17
25-030-07-OPC_02 | CONTENITORI GHIACCIO SECCO - PULIZIA |  |  | 0.17
25-040-00-OPC_03 | TOILETTE - PULIZIA |  |  | 0.17
25-040-00-OPC_03 | TOILETTE - PULIZIA |  |  | 0.17
25-025-01-OPC_01X | UPPER SECTION OF FUSELAGE - ENTRY DOORS AREA AND AISLES - CARPETS - RE |  |  | 0
25-025-01-OPC_01X | UPPER SECTION OF FUSELAGE - ENTRY DOORS AREA AND AISLES - CARPETS - RE |  |  | 0
25-025-01-OPC_01X | UPPER SECTION OF FUSELAGE - ENTRY DOORS AREA AND AISLES - CARPETS - RE |  |  | 0
21-060-00_01 | E11 RACK SATCOM BACKUP FAN AND COOLING CHECK VALVES - DETAILED ISPECT |  |  | 1.5
21-060-00_01 | E11 RACK SATCOM BACKUP FAN AND COOLING CHECK VALVES - DETAILED ISPECT |  |  | 1.5
21-035-00 | BULK CARGO - LAVATORY/GALLEY VENT FAN INLET SCREEN - CLEANING |  |  | 2
21-035-00 | BULK CARGO - LAVATORY/GALLEY VENT FAN INLET SCREEN - CLEANING |  |  | 2
25-040-00-OPC | LAVATORIES - INSPECTION |  |  | 0
25-025-13-OPC_04 | PASSENGER COMPARTMENT - CLEANING |  |  | 36
25-025-13-OPC_04 | PASSENGER COMPARTMENT - CLEANING |  |  | 36
25-020-06 | FLIGHT COMPARTMENT - SEAT INERTIA REEL LOCK FEATURE - OPERATION CHECK |  | C-3-210 | 0.5
25-020-06 | FLIGHT COMPARTMENT - SEAT INERTIA REEL LOCK FEATURE - OPERATION CHECK |  | C-3-210 | 0.5
25-025-00-OPC_02 | PAX COMPARTMENT - CLEANING |  | C-3-200 | 0.17
25-025-00-OPC_02 | PAX COMPARTMENT - CLEANING |  | C-3-200 | 0.17
25-020-04 | FLIGHT COMPARTMENT - SEAT HARNESS - DETAILED INSPECTION |  | C-3-210 | 0.5
25-020-04 | FLIGHT COMPARTMENT - SEAT HARNESS - DETAILED INSPECTION |  | C-3-210 | 0.5
24-190-00 | FLIGHT CONTROL DC POWER BATTERY RESTORATION |  | E-6-120 | 2
25-052-01-OPC_02 | LOWER SECTION OF FUSELAGE - CARGO COMPARTMENT PDU - INSPECTION |  | M-3-100 | 0.17
25-052-01-OPC_02 | LOWER SECTION OF FUSELAGE - CARGO COMPARTMENT PDU - INSPECTION |  | M-3-100 | 0.17
25-052-01-OPC_02 | LOWER SECTION OF FUSELAGE - CARGO COMPARTMENT PDU - INSPECTION |  | M-3-100 | 0.17
24-010-00_01 | LH ENGINE - IDG OIL - SERVICING |  | Z-7-410 | 0.5
24-010-00_01 | LH ENGINE - IDG OIL - SERVICING |  | Z-7-410 | 0.5
24-010-00_02 | RH ENGINE - IDG OIL - SERVICING |  | Z-7-420 | 0.5
24-010-00_02 | RH ENGINE - IDG OIL - SERVICING |  | Z-7-420 | 0.5
24-080-00 | ENGINE - IDG OIL FILTER BYPASS - CHECK/INSPECTION |  |  | 0.5
21-190-00 | CREW CABIN - AC PACK CONDENSER LOW LIMIT VALVES - OP. CHECK |  | E-1-210 | 0.5
21-190-00 | CREW CABIN - AC PACK CONDENSER LOW LIMIT VALVES - OP. CHECK |  | E-1-210 | 0.5
25-025-09-OPC_01 | FUSELAGE UPPER SECTION - CONDITIONED AIR OUTLET GRILLES - INSPECTION |  | C-3-200 | 0
25-025-09-OPC_01 | FUSELAGE UPPER SECTION - CONDITIONED AIR OUTLET GRILLES - INSPECTION |  | C-3-200 | 0
25-025-09-OPC_01 | FUSELAGE UPPER SECTION - CONDITIONED AIR OUTLET GRILLES - INSPECTION |  | C-3-200 | 0
25-040-00-OPC_01 | LAVATORIES - INSPECTION |  | C-3-200 | 2.5
25-040-00-OPC_01 | LAVATORIES - INSPECTION |  | C-3-200 | 2.5
25-030-04-OPC_01 | GALLEYS - INSPECTION |  | C-3-200 | 0.5
25-030-04-OPC_01 | GALLEYS - INSPECTION |  | C-3-200 | 0.5
24-040-00 | ENGINES - IDG - OIL CHANGE |  | Z-6-410 | 2
33-050-02-OPT | OFCR AND OHAR - EMERGENCY LIGHTS BATTERY PACKS - RESTORATION |  |  | 2
33-050-02-OPT | OFCR AND OHAR - EMERGENCY LIGHTS BATTERY PACKS - RESTORATION |  |  | 2
32-110-00 | CREW CABIN - LANDING GEAR CONTROL SYS - OPERATIONAL CHECK |  |  | 0.17
32-110-00 | CREW CABIN - LANDING GEAR CONTROL SYS - OPERATIONAL CHECK |  |  | 0.17
38-020-00 | POTABLE WATER ISOLATION VALVES AND CABLES - OPERATIONAL CHECK |  | C-1-200 | 1
38-020-00 | POTABLE WATER ISOLATION VALVES AND CABLES - OPERATIONAL CHECK |  | C-1-200 | 1
32-310-00_01 | LEFT MAIN LANDING GEAR DOOR MECHANISMS - GENERAL VISUAL INSPECTION |  | M-3-700 | 2
32-310-00_01 | LEFT MAIN LANDING GEAR DOOR MECHANISMS - GENERAL VISUAL INSPECTION |  | M-3-700 | 2
31-100-00 | FIRE WARNING SYSTEM - OPERATIONALLY CHECK |  |  | 1
32-200-00 | TIRES - INSPECT FOR WEAR AND DAMAGE |  |  | 1
32-190-00 | WHEELS - INSPECT FOR DAMAGE |  |  | 1
32-010-00 | TIRE PRESSURE - CHECK |  |  | 1
33-024-02-OPT | INFORMATION SIGNS - OPERATIONAL |  | E-1-200 | 0.33
33-024-02-OPT | INFORMATION SIGNS - OPERATIONAL |  | E-1-200 | 0.33
33-000-00-OPT | LIGHTS - VISUAL CHECK |  |  | 1
32-000-01-OPT | NLG AND MLG SHOCK STRUT PISTON - CLEANING |  |  | 1
32-808-02_02 | RIGHT MLG AND LANDING GEAR DOORS - ZONAL INSPECTION |  | M-3-740 | 0.5
32-808-02_02 | RIGHT MLG AND LANDING GEAR DOORS - ZONAL INSPECTION |  | M-3-740 | 0.5
35-020-00 | FWD E/E BAY - CREW OXYGEN SYSTEM - CHECK/INSPECTION |  | C-1-200 | 0.5
35-020-00 | FWD E/E BAY - CREW OXYGEN SYSTEM - CHECK/INSPECTION |  | C-1-200 | 0.5
21-160-00-01 | FUNCTIONALLY CHECK (OFF-AIRCRAFT) AC PACK HEAT EXCHANGERS FOR LEAKAGE - LH SIDE |  | M-3-900 | 16
21-160-00-01 | FUNCTIONALLY CHECK (OFF-AIRCRAFT) AC PACK HEAT EXCHANGERS FOR LEAKAGE - RH SIDE |  | M-3-900 | 16
21-140-00 | CREW CABIN - AC PACK FLOW SENSORS - OPERATIONAL CHECK |  |  | 0.5
21-140-00 | CREW CABIN - AC PACK FLOW SENSORS - OPERATIONAL CHECK |  |  | 0.5
21-170-00_01 | LEFT COOLING PACK - AC PACK FAN BYPASS CHECK VALVE - DETAILED INSPECT |  |  | 1
21-170-00_01 | LEFT COOLING PACK - AC PACK FAN BYPASS CHECK VALVE - DETAILED INSPECT |  |  | 1
24-040-00_02 | RH ENGINE - IDG - OIL CHANGE | ENG TEST | Z-6-900 | 2
24-040-00_02 | RH ENGINE - IDG - OIL CHANGE | ENG TEST | Z-6-900 | 2
24-040-00_01 | LH ENGINE - IDG - OIL CHANGE |  | Z-6-410 | 2
24-040-00_01 | LH ENGINE - IDG - OIL CHANGE |  | Z-6-410 | 2
25-025-06-OPC | UPPER SECTION OF FUSELAGE - FIXED ACCESSORIES - CHECK |  |  | 0.5
26-015-00 | CREW CABIN - APU FIRE DETECTION CONTROL CARDS -OPERATIONAL CHECK |  | E-1-210 | 0.5
26-015-00 | CREW CABIN - APU FIRE DETECTION CONTROL CARDS -OPERATIONAL CHECK |  | E-1-210 | 0.5
26-010-00 | CREW CABIN - ENGINE FIRE/OVERHEAT DETECTION -OPERATIONAL CHECK |  |  | 0.5
26-010-00 | CREW CABIN - ENGINE FIRE/OVERHEAT DETECTION -OPERATIONAL CHECK |  |  | 0.5
24-120-00_02 | RH ENGINE - VSCF BACKUP GENERATOR DIFFERENTIAL PRESS SWITCH - CHECK |  | Z-3-420 | 0.25
24-120-00_02 | RH ENGINE - VSCF BACKUP GENERATOR DIFFERENTIAL PRESS SWITCH - CHECK |  | Z-3-420 | 0.25
24-120-00_02 | RH ENGINE - VSCF BACKUP GENERATOR DIFFERENTIAL PRESS SWITCH - CHECK |  | Z-3-420 | 0.25
24-120-00_01 | LH ENGINE - VSCF BACKUP GENERATOR DIFFERENTIAL PRESS SWITCH - CHECK/ |  | Z-3-410 | 0
24-120-00_01 | LH ENGINE - VSCF BACKUP GENERATOR DIFFERENTIAL PRESS SWITCH - CHECK/ |  | Z-3-410 | 0
24-120-00_01 | LH ENGINE - VSCF BACKUP GENERATOR DIFFERENTIAL PRESS SWITCH - CHECK/ |  | Z-3-410 | 0
25-230-00 | ENTRY DOORS - SLIDE/RAFT INFLATION CYLINDER PRESS - CHECK/INSPECTION |  | C-3-800 | 0.5
25-230-00 | ENTRY DOORS - SLIDE/RAFT INFLATION CYLINDER PRESS - CHECK/INSPECTION |  | C-3-800 | 0.5
21-105-00 | CABIN PRESSURE CONTROL OUTFLOW VALVES - INSPECTION |  | M-3-100 | 0.5
21-105-00 | CABIN PRESSURE CONTROL OUTFLOW VALVES - INSPECTION |  | M-3-100 | 0.5
24-090-00 | ENGINES - IDG QAD COUPLER - FUNCTIONAL CHECK |  | Z-3-410 | 2.5
26-020-00 | CREW CABIN - DUCT LEAK & OVERHEAT DETECT CONTROL CARD -OPERATION CHECK |  |  | 0.5
26-020-00 | CREW CABIN - DUCT LEAK & OVERHEAT DETECT CONTROL CARD -OPERATION CHECK |  |  | 0.5
25-060-00-OPT | EMERGENCY EQUIPMENT - CHECK |  | C-3-200 | 0.5
25-060-00-OPT | EMERGENCY EQUIPMENT - CHECK |  | C-3-200 | 0.5
21-052-00 | IFE COOLING SMOKE DETECTOR - DETAILED VISUAL INSPECTION |  |  | 0.08
21-052-00 | IFE COOLING SMOKE DETECTOR - DETAILED VISUAL INSPECTION |  |  | 0.08
21-052-00 | IFE COOLING SMOKE DETECTOR - DETAILED VISUAL INSPECTION |  |  | 0.08
21-080-00 | CREW CABIN - OUTFLOW VALVE MANUAL CONTROL - OPERATIONAL CHECK |  |  | 0.5
21-080-00 | CREW CABIN - OUTFLOW VALVE MANUAL CONTROL - OPERATIONAL CHECK |  |  | 0.5
20-792-00 | APU AND APU STARTER POWER FEEDERS (EZAP) - GENERAL VISUAL INSPECTION |  | E-3-315 | 1.5
20-792-00 | APU AND APU STARTER POWER FEEDERS (EZAP) - GENERAL VISUAL INSPECTION |  | E-3-315 | 1.5
20-792-00 | APU AND APU STARTER POWER FEEDERS (EZAP) - GENERAL VISUAL INSPECTION |  | E-3-315 | 1.5
20-792-00 | APU AND APU STARTER POWER FEEDERS (EZAP) - GENERAL VISUAL INSPECTION |  | E-3-315 | 1.5
20-792-00 | APU AND APU STARTER POWER FEEDERS (EZAP) - GENERAL VISUAL INSPECTION |  | E-3-315 | 1.5
20-792-00 | APU AND APU STARTER POWER FEEDERS (EZAP) - GENERAL VISUAL INSPECTION |  | E-3-315 | 1.5
24-030-00 | ENGINE - VSCF BACKUP GENERATOR OIL - CHECK/SERVICING |  |  | 0.5
35-021-02-OPT | OFCR AND OHAR OXYGEN CHEMICAL GENERATORS - REPLACEMENT |  |  | 1
33-115-00 | OFCR AND OFAR BACKUP LIGHTING POWER PACKS FUNCTIONAL CHECK |  |  | 1
33-115-00 | OFCR AND OFAR BACKUP LIGHTING POWER PACKS FUNCTIONAL CHECK |  |  | 1
36-022-00_01 | LH ENGINE AIR SUPPLY SYSTEM IP CHECK VALVE - INSPECTION |  | Z-3-410 | 1
36-022-00_01 | LH ENGINE AIR SUPPLY SYSTEM IP CHECK VALVE - INSPECTION |  | Z-3-410 | 1
32-000-02-OPT | MLG SEMI LEVER GEAR HYD. STRUT - CLEANING |  |  | 1
32-000-02-OPT | MLG SEMI LEVER GEAR HYD. STRUT - CLEANING |  |  | 1
32-808-02 | RIGHT MLG AND LANDING GEAR DOORS - ZONAL INSPECTION |  | M-3-740/E | 1.5
32-808-02 | RIGHT MLG AND LANDING GEAR DOORS - ZONAL INSPECTION |  | M-3-740/E | 1.5
32-808-02 | RIGHT MLG AND LANDING GEAR DOORS - ZONAL INSPECTION |  | M-3-740/E | 1.5
52-120-00_01 | PASSENGER ENTRY DOOR - FLIGHT LOCK MECHANISM - DETAILED INSPECTION |  |  | 0.5
52-120-00_01 | PASSENGER ENTRY DOOR - FLIGHT LOCK MECHANISM - DETAILED INSPECTION |  |  | 0.5
52-096-00-OPT | N°3 OVER-WING DOORS EPAS AND BACKUP BATTERY - EXPIRATION DATE |  |  | 1
52-096-00-OPT | N°3 OVER-WING DOORS EPAS AND BACKUP BATTERY - EXPIRATION DATE |  |  | 1
52-818-01_01 | LEFT NO. 1 PASSENGER ENTRY DOOR - SECTION 41 - ZONAL / EZAP INSPECTION |  | C-3-800 | 0
52-818-01_01 | LEFT NO. 1 PASSENGER ENTRY DOOR - SECTION 41 - ZONAL / EZAP INSPECTION |  | C-3-800 | 0
52-818-01_02 | LEFT NO. 1 PASSENGER ENTRY DOOR - SECTION 41 - ZONAL / EZAP INSPECTION |  | E-3-800 | 0
52-818-01_02 | LEFT NO. 1 PASSENGER ENTRY DOOR - SECTION 41 - ZONAL / EZAP INSPECTION |  | E-3-800 | 0
52-850-02_01 | RIGHT NO. 3 PASS ENTRY DOOR - SECTION 46 - ZONAL / EZAP INSPECTION |  | C-3-800 | 10
52-850-02_01 | RIGHT NO. 3 PASS ENTRY DOOR - SECTION 46 - ZONAL / EZAP INSPECTION |  | C-3-800 | 10
25-070-00_02 | PASS CABIN - LAVATORIES - WASTE COMPT. DOORS & FLAPS - DETAILED INSP |  | C-3-200 | 2
25-070-00_02 | PASS CABIN - LAVATORIES - WASTE COMPT. DOORS & FLAPS - DETAILED INSP |  | C-3-200 | 2
25-030-01-OPC | TRASH COMPACTOR - INSPECTION/LUBRICATION |  | C-3-200 | 0.5
25-030-01-OPC | TRASH COMPACTOR - INSPECTION/LUBRICATION |  | C-3-200 | 0.5
21-052-00-OPT | COOLING PACK SYSTEM - OPERATIONAL CHECK | APU RUN | E-0-900 | 0.5
21-052-00-OPT | COOLING PACK SYSTEM - OPERATIONAL CHECK | APU RUN | E-0-900 | 0.5
26-014-00-OPT | OFCR & OHAR - LAVATORIES & VESTIBULE - SMOKE DETECT SYS - OPER CHECK |  | E-0-900 | 2
26-014-00-OPT | OFCR & OHAR - LAVATORIES & VESTIBULE - SMOKE DETECT SYS - OPER CHECK |  | E-0-900 | 2
25-045-00-OPT | CREW/ATTENDANT REST BUNK BELTS OPERATIONAL CHECK |  |  | 1
25-045-00-OPT | CREW/ATTENDANT REST BUNK BELTS OPERATIONAL CHECK |  |  | 1
20-866-00 | FLAP SUPPORT NO. 3 (EZAP) - GENERAL VISUAL INSPECTION |  |  | 1.5
20-866-00 | FLAP SUPPORT NO. 3 (EZAP) - GENERAL VISUAL INSPECTION |  |  | 1.5
20-866-00 | FLAP SUPPORT NO. 3 (EZAP) - GENERAL VISUAL INSPECTION |  |  | 1.5
20-868-00 | FLAP SUPPORT NO. 6 (EZAP) - GENERAL VISUAL INSPECTION |  |  | 0.08
20-868-00 | FLAP SUPPORT NO. 6 (EZAP) - GENERAL VISUAL INSPECTION |  |  | 0.08
20-868-00 | FLAP SUPPORT NO. 6 (EZAP) - GENERAL VISUAL INSPECTION |  |  | 0.08
21-090-00 | CREW CABIN - LANDING ALTITUDE MANUAL SELECT SWITCH - OPERATIONAL CHECK |  |  | 0.17
21-090-00 | CREW CABIN - LANDING ALTITUDE MANUAL SELECT SWITCH - OPERATIONAL CHECK |  |  | 0.17
22-040-00 | CREW CABIN - TAKE-0FF/GO-AROUND SWITCHES - OPERATIONAL CHECK |  | E-1-210 | 0.25
22-040-00 | CREW CABIN - TAKE-0FF/GO-AROUND SWITCHES - OPERATIONAL CHECK |  | E-1-210 | 0.25
20-842-00 | EWIS WITHIN NACELLE GAP (EZAP) - GENERAL VISUAL INSPECTION |  | Z-3-400/E | 1
25-000-00-OPT | AIRCRAFT DISINSECTION |  |  | 4
25-000-00-OPT | AIRCRAFT DISINSECTION |  |  | 4
25-000-00-OPT | AIRCRAFT DISINSECTION |  |  | 4
25-000-00-OPT | AIRCRAFT DISINSECTION |  |  | 4
25-000-00-OPT | AIRCRAFT DISINSECTION |  |  | 4
25-000-00-OPT | AIRCRAFT DISINSECTION |  |  | 4
25-000-00-OPT | AIRCRAFT DISINSECTION |  |  | 4
25-040-00_01 | PAX CABIN - PREMIUM ECONOMY/ECONOMY CLASS SEAT BELTS - CHK/INSP |  |  | 0.67
25-040-00_01 | PAX CABIN - PREMIUM ECONOMY/ECONOMY CLASS SEAT BELTS - CHK/INSP |  |  | 0.67
25-040-00_02 | PASSENGER CABIN - MAGNIFICA CLASS SEAT BELTS - CHECK / INSPECTION |  |  | 1
25-040-00_02 | PASSENGER CABIN - MAGNIFICA CLASS SEAT BELTS - CHECK / INSPECTION |  |  | 1
25-040-00_02 | PASSENGER CABIN - MAGNIFICA CLASS SEAT BELTS - CHECK / INSPECTION |  |  | 1
25-040-00_02 | PASSENGER CABIN - MAGNIFICA CLASS SEAT BELTS - CHECK / INSPECTION |  |  | 1
25-040-00_02 | PASSENGER CABIN - MAGNIFICA CLASS SEAT BELTS - CHECK / INSPECTION |  |  | 1
25-040-00_02 | PASSENGER CABIN - MAGNIFICA CLASS SEAT BELTS - CHECK / INSPECTION |  |  | 1
25-056-00-OPT | ELECTRONIC CIRCUIT OF INFLATABLE RESTRAINT SYSTEM - OPERATIONAL CHECK |  | E-3-200 | 4
25-056-00-OPT | ELECTRONIC CIRCUIT OF INFLATABLE RESTRAINT SYSTEM - OPERATIONAL CHECK |  | E-3-200 | 4
25-057-00-OPT | INFLATABLE RESTRAINT SYSTEMS - DVI AND EXPIRATION DATE CHECK |  | C-3-200 | 1.5
25-057-00-OPT | INFLATABLE RESTRAINT SYSTEMS - DVI AND EXPIRATION DATE CHECK |  | C-3-200 | 1.5
25-067-00-OPT | DEFIBRILLATOR DAILY CHECK |  |  | 0.5
25-067-01-OPT | DEFIBRILLATOR MONTHLY CHECK |  | C-3-200 | 0.5
25-110-00-OPT | CREW/ADULT/INFANT LIFE VESTS - CHECK FOR EXPIRATION |  | C-3-200 | 5
25-110-00-OPT | CREW/ADULT/INFANT LIFE VESTS - CHECK FOR EXPIRATION |  | C-3-200 | 5
25-110-00-OPT | CREW/ADULT/INFANT LIFE VESTS - CHECK FOR EXPIRATION |  | C-3-200 | 5
25-140-00-OPT | DOCTOR KIT - CHECKS |  |  | 0.17
25-140-00-OPT | DOCTOR KIT - CHECKS |  |  | 0.17
25-150-00-OPT | SMOKE HOODS - CHECK/INSPECTION |  | C-3-200 | 0.5
25-150-00-OPT | SMOKE HOODS - CHECK/INSPECTION |  | C-3-200 | 0.5
25-160-00 | EMERGENCY FLASHLIGHTS - OPERATIONAL CHECK |  | E-3-200 | 1
25-160-00 | EMERGENCY FLASHLIGHTS - OPERATIONAL CHECK |  | E-3-200 | 1
52-842-02_02 | RIGHT NO. 2 PASS ENTRY DOOR - SECTION 43 - ZONAL / EZAP INSPECTION |  | E-3-800 | 0
52-842-02_02 | RIGHT NO. 2 PASS ENTRY DOOR - SECTION 43 - ZONAL / EZAP INSPECTION |  | E-3-800 | 0
52-828-01_02 | LEFT NO. 3 PASSENGER ENTRY DOOR - SECTION 46 - ZONAL / EZAP INSPECTION |  | E-3-800 | 0
52-828-01_02 | LEFT NO. 3 PASSENGER ENTRY DOOR - SECTION 46 - ZONAL / EZAP INSPECTION |  | E-3-800 | 0
52-315-00 | FLIGHT DECK DOOR - SEALS AND BREAKAWAY PANEL SEAL - CHECK |  | C-3-210 | 1
52-315-00 | FLIGHT DECK DOOR - SEALS AND BREAKAWAY PANEL SEAL - CHECK |  | C-3-210 | 1
52-836-02_02 | RIGHT NO. 1 PASS ENTRY DOOR - SECTION 41 - ZONAL / EZAP INSPECTION |  | E-3-800 | 1
52-836-02_02 | RIGHT NO. 1 PASS ENTRY DOOR - SECTION 41 - ZONAL / EZAP INSPECTION |  | E-3-800 | 1
52-730-00 | FLIGHT DECK SECURITY DOOR - GENERAL VISUAL INSPECTION |  | C-3-210 | 0.5
52-730-00 | FLIGHT DECK SECURITY DOOR - GENERAL VISUAL INSPECTION |  | C-3-210 | 0.5
52-854-02_02 | RIGHT NO. 4 PASS ENTRY DOOR - SECTION 47 - ZONAL / EZAP INSPECTION |  | E-3-800 | 0
52-854-02_02 | RIGHT NO. 4 PASS ENTRY DOOR - SECTION 47 - ZONAL / EZAP INSPECTION |  | E-3-800 | 0
52-854-02_01 | RIGHT NO. 4 PASS ENTRY DOOR - SECTION 47 - ZONAL / EZAP INSPECTION |  | C-3-800 | 0
52-854-02_01 | RIGHT NO. 4 PASS ENTRY DOOR - SECTION 47 - ZONAL / EZAP INSPECTION |  | C-3-800 | 0
52-090-00 | PASSENGER ENTRY DOOR EPAS BATTERY - CHECK / INSPECTION |  | E-1-200 | 0.5
52-090-00 | PASSENGER ENTRY DOOR EPAS BATTERY - CHECK / INSPECTION |  | E-1-200 | 0.5
52-150-00 | PASSENGER ENTRY DOORS - EPAS TUBING - DETAILED INSPECTION |  | M-3-800 | 8
52-150-00 | PASSENGER ENTRY DOORS - EPAS TUBING - DETAILED INSPECTION |  | M-3-800 | 8
52-100-00X | PASSENGER ENTRY DOOR GIRT BAR FLOOR FITTINGS - INSPECTION |  |  | 1
52-100-00X | PASSENGER ENTRY DOOR GIRT BAR FLOOR FITTINGS - INSPECTION |  |  | 1
52-501-00X | FORWARD LARGE CARGO DOOR - GENERAL VISUAL INSPECTION |  |  | 1
52-501-00X | FORWARD LARGE CARGO DOOR - GENERAL VISUAL INSPECTION |  |  | 1
52-507-00X | BULK CARGO DOOR - GENERAL VISUAL INSPECTION |  |  | 1
52-507-00X | BULK CARGO DOOR - GENERAL VISUAL INSPECTION |  |  | 1
52-120-00_04 | PASSENGER ENTRY DOOR - FLIGHT LOCK MECHANISM - DETAILED INSPECTION |  |  | 0.5
20-844-00 | IDG AND BACKUP POWER FEEDERS (EZAP) - GENERAL VISUAL INSPECT |  | Z-3-400/E | 0.5
21-054-00 | IFE COOLING SYSTEM AIR SUPPLY MULTI-HOLED ORIFICES - DETAILED VISUAL I |  | M-3-200 | 6
21-170-00 | COOLING PACK - AC PACK FAN BYPASS CHECK VALVE - DETAILED INSPECT |  |  | 2
24-075-00 | ENGINES - IDG OIL FILTER - INSPECTION |  |  | 1
20-790-00 | APU AND APU STARTER POWER FEEDERS (EZAP) - GENERAL VISUAL INSPECTION |  | E-3-315 | 1.5
20-790-00 | APU AND APU STARTER POWER FEEDERS (EZAP) - GENERAL VISUAL INSPECTION |  | E-3-315 | 1.5
20-794-00 | APU AND APU STARTER POWER FEEDERS (EZAP) - DETAILED VISUAL INSPECTION |  | E-3-315 | 1.5
20-794-00 | APU AND APU STARTER POWER FEEDERS (EZAP) - DETAILED VISUAL INSPECTION |  | E-3-315 | 1.5
20-796-00 | MAIN DECK ENTRY DOORS (EZAP) - CLEANING |  |  | 6
20-796-00 | MAIN DECK ENTRY DOORS (EZAP) - CLEANING |  |  | 6
20-840-01 | IDG AND BACKUP POWER FEEDERS (EZAP) - LH WING - GENERAL VISUAL INSPECT |  | E-3-500 | 1
20-840-01 | IDG AND BACKUP POWER FEEDERS (EZAP) - LH WING - GENERAL VISUAL INSPECT |  | E-3-500 | 1
20-840-01 | IDG AND BACKUP POWER FEEDERS (EZAP) - LH WING - GENERAL VISUAL INSPECT |  | E-3-500 | 1
25-170-00-OPT | EMERGENCY FLASHLIGHT BATTERIES - CHECK |  | C-3-200 | 1
25-170-00-OPT | EMERGENCY FLASHLIGHT BATTERIES - CHECK |  | C-3-200 | 1
26-014-01-OPT | OVERHEAD ATTENDANT CREW REST - INSPECTION |  | C-3-200 | 0.25
26-014-01-OPT | OVERHEAD ATTENDANT CREW REST - INSPECTION |  | C-3-200 | 0.25
23-190-00 | LOW-FREQUENCY UNDERWATER LOCATING DEVICE (LF-ULD) BATTERY - DISCARD |  | E-6-200 | 1
21-105-00 | CABIN PRESSURE CONTROL OUTFLOW VALVES - INSPECTION |  | M-3-100 | 0.5
21-105-00 | CABIN PRESSURE CONTROL OUTFLOW VALVES - INSPECTION |  | M-3-100 | 0.5
21-105-00 | CABIN PRESSURE CONTROL OUTFLOW VALVES - INSPECTION |  | M-3-100 | 0.5
21-105-00 | CABIN PRESSURE CONTROL OUTFLOW VALVES - INSPECTION |  | M-3-100 | 0.5
25-011-00-OPC_02X | CABINA PILOTI - PULIZIA |  |  | 0.17
25-011-00-OPC_02X | CABINA PILOTI - PULIZIA |  |  | 0.17
25-011-00-OPC_02X | CABINA PILOTI - PULIZIA |  |  | 0.17
25-011-00-OPC_02X | CABINA PILOTI - PULIZIA |  |  | 0.17
25-040-00-OPC_02X | LAVATORIES - INSPECTION |  |  | 0.5
25-040-00-OPC_02X | LAVATORIES - INSPECTION |  |  | 0.5
25-040-00-OPC_02X | LAVATORIES - INSPECTION |  |  | 0.5
23-031-02-OPTX | PASSENGER ADDRESS SYSTEM - CHECK |  |  | 0.5
23-031-02-OPTX | PASSENGER ADDRESS SYSTEM - CHECK |  |  | 0.5
25-040-01-OPC_01X | LAVATORIES - DOOR LATCH - CHECK |  |  | 0.5
25-040-01-OPC_01X | LAVATORIES - DOOR LATCH - CHECK |  |  | 0.5
25-025-13-OPC_02X | PASSENGER COMPARTMENT - INSPECTION |  |  | 0
25-025-13-OPC_02X | PASSENGER COMPARTMENT - INSPECTION |  |  | 0
25-025-13-OPC_02X | PASSENGER COMPARTMENT - INSPECTION |  |  | 0
21-210-00X | AC PACK SECONDARY HEAT EXCHANGS OUTLET TEMP SENSOR - OPERATIONAL CHECK |  |  | 0.5
21-210-00X | AC PACK SECONDARY HEAT EXCHANGS OUTLET TEMP SENSOR - OPERATIONAL CHECK |  |  | 0.5
52-120-00_05 | PASSENGER ENTRY DOOR - FLIGHT LOCK MECHANISM - DETAILED INSPECTION |  |  | 0.5
52-120-00_02 | PASSENGER ENTRY DOOR - FLIGHT LOCK MECHANISM - DETAILED INSPECTION |  |  | 0.5
52-120-00_03 | PASSENGER ENTRY DOOR - FLIGHT LOCK MECHANISM - DETAILED INSPECTION |  |  | 0.5
52-120-00_08 | PASSENGER ENTRY DOOR - FLIGHT LOCK MECHANISM - DETAILED INSPECTION |  |  | 0.5
52-852-02_01 | RIGHT NO. 4 PASSENGER ENTRY DOOR - SECTION 47 - ZONAL INSPECTION |  | C-3-800 | 0.67
52-852-02_01 | RIGHT NO. 4 PASSENGER ENTRY DOOR - SECTION 47 - ZONAL INSPECTION |  | C-3-800 | 0.67
52-130-00_01 | PASSENGER ENTRY DOOR - GIRT BAR MECHANISM INTERLOCK - DETAILED INSPECT |  | M-3-800 | 0.5
44-000-08-OPT | IN-FLIGHT ENTERTAINEMENT SYSTEM - OPERATIONAL CHECK |  |  | 1
44-000-08-OPT | IN-FLIGHT ENTERTAINEMENT SYSTEM - OPERATIONAL CHECK |  |  | 1
52-130-00_04 | PASSENGER ENTRY DOOR - GIRT BAR MECHANISM INTERLOCK - DETAILED INSPECT |  | M-3-800 | 0.5
52-130-00_03 | PASSENGER ENTRY DOOR - GIRT BAR MECHANISM INTERLOCK - DETAILED INSPECT |  | M-3-800 | 0.5
52-130-00_08 | PASSENGER ENTRY DOOR - GIRT BAR MECHANISM INTERLOCK - DETAILED INSPECT |  | M-3-800 | 0.5
52-130-00_07 | PASSENGER ENTRY DOOR - GIRT BAR MECHANISM INTERLOCK - DETAILED INSPECT |  | M-3-800 | 0.5
52-826-01_02 | LEFT NO. 3 PASSENGER ENTRY DOOR - SECTION 46 - ZONAL INSPECTION |  | E-3-800 | 1
20-840-01 | IDG AND BACKUP POWER FEEDERS (EZAP) - LH WING - GENERAL VISUAL INSPECT |  | E-3-500 | 1
20-840-01 | IDG AND BACKUP POWER FEEDERS (EZAP) - LH WING - GENERAL VISUAL INSPECT |  | E-3-500 | 1
20-840-02 | IDG AND BACKUP POWER FEEDERS (EZAP) - RH WING - GENERAL VISUAL INSPECT |  | E-3-600 | 1
20-840-02 | IDG AND BACKUP POWER FEEDERS (EZAP) - RH WING - GENERAL VISUAL INSPECT |  | E-3-600 | 1
20-840-02 | IDG AND BACKUP POWER FEEDERS (EZAP) - RH WING - GENERAL VISUAL INSPECT |  | E-3-600 | 1
20-840-02 | IDG AND BACKUP POWER FEEDERS (EZAP) - RH WING - GENERAL VISUAL INSPECT |  | E-3-600 | 1
20-840-02 | IDG AND BACKUP POWER FEEDERS (EZAP) - RH WING - GENERAL VISUAL INSPECT |  | E-3-600 | 1
20-842-00_01 | EWIS WITHIN NACELLE GAP (EZAP) - LEFT - GENERAL VISUAL INSPECTION |  | E-3-500 | 1
20-842-00_01 | EWIS WITHIN NACELLE GAP (EZAP) - LEFT - GENERAL VISUAL INSPECTION |  | E-3-500 | 1
20-842-00_01 | EWIS WITHIN NACELLE GAP (EZAP) - LEFT - GENERAL VISUAL INSPECTION |  | E-3-500 | 1
20-842-00_01 | EWIS WITHIN NACELLE GAP (EZAP) - LEFT - GENERAL VISUAL INSPECTION |  | E-3-500 | 1
20-842-00_01 | EWIS WITHIN NACELLE GAP (EZAP) - LEFT - GENERAL VISUAL INSPECTION |  | E-3-500 | 1
20-842-00_02 | EWIS WITHIN NACELLE GAP (EZAP) - RIGHT - GENERAL VISUAL INSPECTION |  | E-3-600 | 1
20-842-00_02 | EWIS WITHIN NACELLE GAP (EZAP) - RIGHT - GENERAL VISUAL INSPECTION |  | E-3-600 | 1
20-842-00_02 | EWIS WITHIN NACELLE GAP (EZAP) - RIGHT - GENERAL VISUAL INSPECTION |  | E-3-600 | 1
20-842-00_02 | EWIS WITHIN NACELLE GAP (EZAP) - RIGHT - GENERAL VISUAL INSPECTION |  | E-3-600 | 1
20-842-00_02 | EWIS WITHIN NACELLE GAP (EZAP) - RIGHT - GENERAL VISUAL INSPECTION |  | E-3-600 | 1
24-100-00_01 | ENGINE - IDG AND BACKUP GENERATOR HEAT EXCHANGERS - REMOVALS |  |  | 9
24-100-00_01 | ENGINE - IDG AND BACKUP GENERATOR HEAT EXCHANGERS - REMOVALS |  |  | 9
24-100-00_01 | ENGINE - IDG AND BACKUP GENERATOR HEAT EXCHANGERS - REMOVALS |  |  | 9
24-100-00_01 | ENGINE - IDG AND BACKUP GENERATOR HEAT EXCHANGERS - REMOVALS |  |  | 9
24-100-00_01 | ENGINE - IDG AND BACKUP GENERATOR HEAT EXCHANGERS - REMOVALS |  |  | 9
24-100-00_01 | ENGINE - IDG AND BACKUP GENERATOR HEAT EXCHANGERS - REMOVALS |  |  | 9
24-100-00_02 | ENGINE - IDG AND BACKUP GENERATOR HEAT EXCHANGERS - REMOVALS |  |  | 9
24-100-00_02 | ENGINE - IDG AND BACKUP GENERATOR HEAT EXCHANGERS - REMOVALS |  |  | 9
24-100-00_02 | ENGINE - IDG AND BACKUP GENERATOR HEAT EXCHANGERS - REMOVALS |  |  | 9
24-100-00_02 | ENGINE - IDG AND BACKUP GENERATOR HEAT EXCHANGERS - REMOVALS |  |  | 9
24-100-00_02 | ENGINE - IDG AND BACKUP GENERATOR HEAT EXCHANGERS - REMOVALS |  |  | 9
24-100-00_02 | ENGINE - IDG AND BACKUP GENERATOR HEAT EXCHANGERS - REMOVALS |  |  | 9
25-029-05-OPC_01X | OFCR AND OHAR - CARPETS - REPLACEMENT |  |  | 2.5
25-029-05-OPC_01X | OFCR AND OHAR - CARPETS - REPLACEMENT |  |  | 2.5
25-020-06X | FLIGHT COMPARTMENT - SEAT INERTIA REEL LOCK FEATURE - OPERATION CHECK |  |  | 0.5
25-020-06X | FLIGHT COMPARTMENT - SEAT INERTIA REEL LOCK FEATURE - OPERATION CHECK |  |  | 0.5
21-260-00X | LOWER RECIRCULATION AIR FAN CHECK VALVES - DETAILED VISUAL INSPECTION |  |  | 3
21-260-00X | LOWER RECIRCULATION AIR FAN CHECK VALVES - DETAILED VISUAL INSPECTION |  |  | 3
25-025-09-OPC_01X | FUSELAGE UPPER SECTION - CONDITIONED AIR OUTLET GRILLES - INSPECTION |  |  | 0.5
25-025-09-OPC_01X | FUSELAGE UPPER SECTION - CONDITIONED AIR OUTLET GRILLES - INSPECTION |  |  | 0.5
25-025-09-OPC_01X | FUSELAGE UPPER SECTION - CONDITIONED AIR OUTLET GRILLES - INSPECTION |  |  | 0.5
25-025-06-OPC_02X | UPPER SECTION OF FUSELAGE - FIXED ACCESSORIES - INSPECTION |  |  | 0.5
25-025-06-OPC_02X | UPPER SECTION OF FUSELAGE - FIXED ACCESSORIES - INSPECTION |  |  | 0.5
25-025-07-OPC_03 | SEZIONE SUPERIORE DI FUSOLIERA - PORTAPACCHI - PULIZIA |  |  | 0.17
25-025-07-OPC_03 | SEZIONE SUPERIORE DI FUSOLIERA - PORTAPACCHI - PULIZIA |  |  | 0.17
25-029-02-OPT | OHAR - ENTRY HATCH - OPERATIONAL CHECK |  | C-3-200 | 0.33
25-029-02-OPT | OHAR - ENTRY HATCH - OPERATIONAL CHECK |  | C-3-200 | 0.33
25-000-00-OPC | RH LWR FLIGHT MANUAL STOWAGE COMPT. - PRINTER PAPER ROLLS - INSPECTION |  |  | 0.25
20-842-00_01 | EWIS WITHIN NACELLE GAP (EZAP) - LEFT - GENERAL VISUAL INSPECTION |  | E-3-500 | 1
20-842-00_01 | EWIS WITHIN NACELLE GAP (EZAP) - LEFT - GENERAL VISUAL INSPECTION |  | E-3-500 | 1
20-842-00_01 | EWIS WITHIN NACELLE GAP (EZAP) - LEFT - GENERAL VISUAL INSPECTION |  | E-3-500 | 1
44-000-05-OPC | IN-FLIGHT ENTERTAINMENT SYSTEM - CLEANING |  | E-3-200 | 0.5
44-000-05-OPC | IN-FLIGHT ENTERTAINMENT SYSTEM - CLEANING |  | E-3-200 | 0.5
52-511-00 | AFT LARGE CARGO DOOR - DETAILED VISUAL INSPECTION |  | M-3-800 | 1
52-511-00 | AFT LARGE CARGO DOOR - DETAILED VISUAL INSPECTION |  | M-3-800 | 1
52-527-01 | LEFT NO. 1 ENTRY DOOR - DETAILED VISUAL INSPECTION |  | M-3-800 | 1
52-527-01 | LEFT NO. 1 ENTRY DOOR - DETAILED VISUAL INSPECTION |  | M-3-800 | 1
52-814-00_01 | BULK CARGO DOOR - ZONAL INSPECTION |  | E-3-160 | 0.5
52-810-00_01 | AFT LARGE CARGO DOOR - ZONAL INSPECTION |  | E-3-800 | 0.5
52-802-00_01 | FORWARD LARGE CARGO DOOR - ZONAL INSPECTION |  | E-3-800 | 0.5
52-820-01_02 | LEFT NO. 2 PASSENGER ENTRY DOOR - SECTION 43 - ZONAL INSPECTION |  | E-3-800 | 1
52-816-01_02 | LEFT NO. 1 PASSENGER ENTRY DOOR - SECTION 41 - ZONAL INSPECTION |  | E-3-800 | 1
21-240-00-01 | CLEAN (OFF-AIRCRAFT) OZONE CONVERTERS |  | M-6-900 | 16
21-240-00-01 | CLEAN (OFF-AIRCRAFT) OZONE CONVERTERS |  | M-6-900 | 16
20-290-00-01 | HIRF/LIGHTNING ACE WIRE BUNDLE SHIELDING |  | E-3-900 | 28
20-290-00-01 | HIRF/LIGHTNING ACE WIRE BUNDLE SHIELDING |  | E-3-900 | 28
20-300-00-01 | HIRF/ARLINC 629 BUSES FOR FLIGHT CONTROLS, COUPLERS TO EE RACKS |  | E-3-100 | 6
20-300-00-01 | HIRF/ARLINC 629 BUSES FOR FLIGHT CONTROLS, COUPLERS TO EE RACKS |  | E-3-100 | 6
25-120-00-01 | FUNCTIONALLY CHECK (OFF-AIRCRAFT) EMERGENCY LOCATOR TRANSMITTERS |  | E-3-200 | 2
20-330-00-01 | HIRF/LIGHTNING ACE DISCONNECTS TO MODAL SUPPRESSION TRANSDUCERS |  | E-3-100 | 2
20-330-00-01 | HIRF/LIGHTNING ACE DISCONNECTS TO MODAL SUPPRESSION TRANSDUCERS |  | E-3-100 | 2
21-050-00_01 | EQUIPMENT COOLING AIR FILTER - REMOVAL / INSPECTION |  |  | 0.75
21-050-00_01 | EQUIPMENT COOLING AIR FILTER - REMOVAL / INSPECTION |  |  | 0.75
21-050-00_02 | EQUIPMENT COOLING AIR FILTER - INSTALLATION |  |  | 0.75
21-050-00_02 | EQUIPMENT COOLING AIR FILTER - INSTALLATION |  |  | 0.75
24-050-00_01 | ENGINE - VSCF BACKUP GENERATOR - OIL CHANGE |  | Z-7-410 | 1
24-050-00_01 | ENGINE - VSCF BACKUP GENERATOR - OIL CHANGE |  | Z-7-410 | 1
24-050-00_01 | ENGINE - VSCF BACKUP GENERATOR - OIL CHANGE |  | Z-7-410 | 1
24-050-00_01 | ENGINE - VSCF BACKUP GENERATOR - OIL CHANGE |  | Z-7-410 | 1
24-050-00_01 | ENGINE - VSCF BACKUP GENERATOR - OIL CHANGE |  | Z-7-410 | 1
24-050-00_01 | ENGINE - VSCF BACKUP GENERATOR - OIL CHANGE |  | Z-7-410 | 1
24-050-00_02 | ENGINE - VSCF BACKUP GENERATOR - OIL CHANGE |  | Z-7-900 | 1
24-050-00_02 | ENGINE - VSCF BACKUP GENERATOR - OIL CHANGE |  | Z-7-900 | 1
24-050-00_02 | ENGINE - VSCF BACKUP GENERATOR - OIL CHANGE |  | Z-7-900 | 1
21-030-00 | GALLEYS - VENTILATION FILTERS - REPLACEMENT |  | C-6-200 | 2
21-030-00 | GALLEYS - VENTILATION FILTERS - REPLACEMENT |  | C-6-200 | 2
21-030-00 | GALLEYS - VENTILATION FILTERS - REPLACEMENT |  | C-6-200 | 2
21-030-00 | GALLEYS - VENTILATION FILTERS - REPLACEMENT |  | C-6-200 | 2
21-030-00 | GALLEYS - VENTILATION FILTERS - REPLACEMENT |  | C-6-200 | 2
21-030-00 | GALLEYS - VENTILATION FILTERS - REPLACEMENT |  | C-6-200 | 2
25-100-00-OPT | SUPPLEMENTARY SURVIVAL KITS - EXPIRATION DATE CHECK |  | C-3-200 | 0.25
25-100-00-OPT | SUPPLEMENTARY SURVIVAL KITS - EXPIRATION DATE CHECK |  | C-3-200 | 0.25
20-844-00_02 | IDG AND BACKUP POWER FEEDERS (EZAP) - RH WING - GENERAL VISUAL INSPECT |  | E-3-600 | 0.5
20-844-00_02 | IDG AND BACKUP POWER FEEDERS (EZAP) - RH WING - GENERAL VISUAL INSPECT |  | E-3-600 | 0.5
20-844-00_02 | IDG AND BACKUP POWER FEEDERS (EZAP) - RH WING - GENERAL VISUAL INSPECT |  | E-3-600 | 0.5
20-844-00_01 | IDG AND BACKUP POWER FEEDERS (EZAP) - LH WING - GENERAL VISUAL INSPECT |  | E-3-500 | 0.5
20-844-00_01 | IDG AND BACKUP POWER FEEDERS (EZAP) - LH WING - GENERAL VISUAL INSPECT |  | E-3-500 | 0.5
20-844-00_01 | IDG AND BACKUP POWER FEEDERS (EZAP) - LH WING - GENERAL VISUAL INSPECT |  | E-3-500 | 0.5
25-064-01-OPT | SIGNALING KIT - EXPIRATION DATE |  | C-3-200 | 0.17
25-064-01-OPT | SIGNALING KIT - EXPIRATION DATE |  | C-3-200 | 0.17
20-842-00_02 | EWIS WITHIN NACELLE GAP (EZAP) - RIGHT - GENERAL VISUAL INSPECTION |  | E-3-600 | 1
20-842-00_02 | EWIS WITHIN NACELLE GAP (EZAP) - RIGHT - GENERAL VISUAL INSPECTION |  | E-3-600 | 1
20-842-00_02 | EWIS WITHIN NACELLE GAP (EZAP) - RIGHT - GENERAL VISUAL INSPECTION |  | E-3-600 | 1
21-200-00 | CREW CABIN - AC PACK 2ND STAGE TURBINE BYPASS VALVES - OPERATIONAL CHE |  | E-1-210 | 0.33
21-200-00 | CREW CABIN - AC PACK 2ND STAGE TURBINE BYPASS VALVES - OPERATIONAL CHE |  | E-1-210 | 0.33
25-200-00 | PAX CABIN - MEGAPHONE BATTERIES - REPLACEMENT |  | E-9-200 | 0.5
25-200-00 | PAX CABIN - MEGAPHONE BATTERIES - REPLACEMENT |  | E-9-200 | 0.5
24-090-00_02 | ENGINE - IDG QAD COUPLER - FUNCTIONAL CHECK |  | Z-3-420 | 0.5
24-090-00_02 | ENGINE - IDG QAD COUPLER - FUNCTIONAL CHECK |  | Z-3-420 | 0.5
25-011-00-OPC | FLIGHT COMPARTMENT - INSPECTION |  |  | 0.5
25-240-00_01 | PASSENGER ENTRY DOOR EMERGENCY ESCAPE SLIDES - OPERATIONAL CHECK |  |  | 16
25-240-00_01 | PASSENGER ENTRY DOOR EMERGENCY ESCAPE SLIDES - OPERATIONAL CHECK |  |  | 16
25-240-00_01 | PASSENGER ENTRY DOOR EMERGENCY ESCAPE SLIDES - OPERATIONAL CHECK |  |  | 16
25-240-00_07 | PASSENGER ENTRY DOOR EMERGENCY ESCAPE SLIDES - OPERATIONAL CHECK |  |  | 16
25-240-00_07 | PASSENGER ENTRY DOOR EMERGENCY ESCAPE SLIDES - OPERATIONAL CHECK |  |  | 16
25-240-00_07 | PASSENGER ENTRY DOOR EMERGENCY ESCAPE SLIDES - OPERATIONAL CHECK |  |  | 16
25-025-03-OPC | UPPER SECTION OF FUSELAGE - CURTAINS - CHECK |  |  | 0.5
25-025-03-OPC | UPPER SECTION OF FUSELAGE - CURTAINS - CHECK |  |  | 0.5
25-025-03-OPC | UPPER SECTION OF FUSELAGE - CURTAINS - CHECK |  |  | 0.5
52-848-02_02 | RIGHT NO. 3 PASSENGER ENTRY DOOR - SECTION 46 - ZONAL INSPECTION |  | E-3-800 | 1
52-840-02_02 | RIGHT NO. 2 PASSENGER ENTRY DOOR - SECTION 43 - ZONAL INSPECTION |  | E-3-800 | 1
52-834-02_02 | RIGHT NO. 1 PASSENGER ENTRY DOOR - SECTION 41 - ZONAL INSPECTION |  | E-3-800 | 1
52-513-00 | AFT LARGE CARGO DOOR - DETAILED VISUAL INSPECTION |  | M-3-800 | 16
52-513-00 | AFT LARGE CARGO DOOR - DETAILED VISUAL INSPECTION |  | M-3-800 | 16
52-505-00 | FORWARD LARGE CARGO DOOR - DETAILED VISUAL INSPECTION |  | M-3-800 | 16
52-505-00 | FORWARD LARGE CARGO DOOR - DETAILED VISUAL INSPECTION |  | M-3-800 | 16
44-000-03-OPC_01 | IN-FLIGHT ENTERTAINMENT SYSTEM - CLEANING |  |  | 6
52-166-00 | N°3 OVER-WING DOORS-EPAS CIRCUITRY INCLUDING SQUIBS - FUNCTIONAL CHECK |  |  | 0.5
52-166-00 | N°3 OVER-WING DOORS-EPAS CIRCUITRY INCLUDING SQUIBS - FUNCTIONAL CHECK |  |  | 0.5
52-167-00 | N°3 OVER-WING DOOR - BACKUP CIRCUITRY - FUNCTIONAL CHECK |  |  | 7.5
52-167-00 | N°3 OVER-WING DOOR - BACKUP CIRCUITRY - FUNCTIONAL CHECK |  |  | 7.5
52-812-00_01 | AFT LARGE CARGO DOOR - ZONAL INSPECTION |  | E-3-800 | 3
52-812-00_01 | AFT LARGE CARGO DOOR - ZONAL INSPECTION |  | E-3-800 | 3
25-125-00-01 | DISCARD THE EMERGENCY LOCATOR TRANSMITTER (SURVIVAL/PORTABLE TYPE) BATTERIES. |  | E-6-200 | 2
25-100-00 | SUPPLEMENTARY SURVIVAL KITS - RESTORATION |  | C-3-200 | 0.25
25-100-00 | SUPPLEMENTARY SURVIVAL KITS - RESTORATION |  | C-3-200 | 0.25
25-030-00-OPC | ICI - GALLEYS - TRASH COMPACTORS - CLEANING |  | C-3-200 | 0.33
25-030-00-OPC | ICI - GALLEYS - TRASH COMPACTORS - CLEANING |  | C-3-200 | 0.33
23-060-00 | STATIC DISCHARGERS - INSPECTION |  | E-3-900 | 6
23-060-00 | STATIC DISCHARGERS - INSPECTION |  | E-3-900 | 6
25-011-00-OPT | FLIGHT COMPARTMENT - CREW SEAT CUSHIONS - EXPIRATION DATE |  | C-3-210 | 0.5
26-030-00 | PASS CABIN - LAVATORY SMOKE DETECTION SYSTEM - OPERATIONAL CHECK |  |  | 1
26-030-00 | PASS CABIN - LAVATORY SMOKE DETECTION SYSTEM - OPERATIONAL CHECK |  |  | 1
24-080-00_01 | ENGINE - IDG OIL FILTER BYPASS - CHECK/INSPECTION |  |  | 0.5
24-080-00_01 | ENGINE - IDG OIL FILTER BYPASS - CHECK/INSPECTION |  |  | 0.5
24-030-00_01 | ENGINE - VSCF BACKUP GENERATOR OIL - CHECK/SERVICING |  |  | 0.5
24-030-00_01 | ENGINE - VSCF BACKUP GENERATOR OIL - CHECK/SERVICING |  |  | 0.5
24-080-00_02 | ENGINE - IDG OIL FILTER BYPASS - CHECK/INSPECTION |  |  | 0.5
24-080-00_02 | ENGINE - IDG OIL FILTER BYPASS - CHECK/INSPECTION |  |  | 0.5
24-030-00_02 | ENGINE - VSCF BACKUP GENERATOR OIL - CHECK/SERVICING |  |  | 0.5
24-030-00_02 | ENGINE - VSCF BACKUP GENERATOR OIL - CHECK/SERVICING |  |  | 0.5
24-120-00_02X | RH ENGINE - VSCF BACKUP GENERATOR DIFFERENTIAL PRESS SWITCH - CHECK |  |  | 0.25
24-120-00_02X | RH ENGINE - VSCF BACKUP GENERATOR DIFFERENTIAL PRESS SWITCH - CHECK |  |  | 0.25
24-120-00_02X | RH ENGINE - VSCF BACKUP GENERATOR DIFFERENTIAL PRESS SWITCH - CHECK |  |  | 0.25
25-025-03-OPC_01X | UPPER SECTION OF FUSELAGE - CURTAINS - CHECK |  |  | 0
25-025-03-OPC_01X | UPPER SECTION OF FUSELAGE - CURTAINS - CHECK |  |  | 0
25-025-03-OPC_01X | UPPER SECTION OF FUSELAGE - CURTAINS - CHECK |  |  | 0
25-240-00_06 | PASSENGER ENTRY DOOR EMERGENCY ESCAPE SLIDES - OPERATIONAL CHECK |  |  | 16
25-240-00_06 | PASSENGER ENTRY DOOR EMERGENCY ESCAPE SLIDES - OPERATIONAL CHECK |  |  | 16
25-240-00_06 | PASSENGER ENTRY DOOR EMERGENCY ESCAPE SLIDES - OPERATIONAL CHECK |  |  | 16
25-240-00_06 | PASSENGER ENTRY DOOR EMERGENCY ESCAPE SLIDES - OPERATIONAL CHECK |  |  | 16
25-240-00_06 | PASSENGER ENTRY DOOR EMERGENCY ESCAPE SLIDES - OPERATIONAL CHECK |  |  | 16
25-240-00_05 | PASSENGER ENTRY DOOR EMERGENCY ESCAPE SLIDES - OPERATIONAL CHECK |  |  | 16
25-240-00_05 | PASSENGER ENTRY DOOR EMERGENCY ESCAPE SLIDES - OPERATIONAL CHECK |  |  | 16
25-240-00_05 | PASSENGER ENTRY DOOR EMERGENCY ESCAPE SLIDES - OPERATIONAL CHECK |  |  | 16
25-240-00_08 | PASSENGER ENTRY DOOR EMERGENCY ESCAPE SLIDES - OPERATIONAL CHECK |  |  | 16
25-240-00_08 | PASSENGER ENTRY DOOR EMERGENCY ESCAPE SLIDES - OPERATIONAL CHECK |  |  | 16
25-240-00_08 | PASSENGER ENTRY DOOR EMERGENCY ESCAPE SLIDES - OPERATIONAL CHECK |  |  | 16
25-240-00_10 | OFF-WING EMERGENCY ESCAPE SLIDES - OPERATIONAL CHECK |  | C-9-800 | 32
25-240-00_10 | OFF-WING EMERGENCY ESCAPE SLIDES - OPERATIONAL CHECK |  | C-9-800 | 32
25-240-00_10 | OFF-WING EMERGENCY ESCAPE SLIDES - OPERATIONAL CHECK |  | C-9-800 | 32
25-240-00_10 | OFF-WING EMERGENCY ESCAPE SLIDES - OPERATIONAL CHECK |  | C-9-800 | 32
25-240-00_09 | OFF-WING EMERGENCY ESCAPE SLIDES - OPERATIONAL CHECK |  | C-9-800 | 16
25-240-00_09 | OFF-WING EMERGENCY ESCAPE SLIDES - OPERATIONAL CHECK |  | C-9-800 | 16
25-240-00_09 | OFF-WING EMERGENCY ESCAPE SLIDES - OPERATIONAL CHECK |  | C-9-800 | 16
25-240-00_09 | OFF-WING EMERGENCY ESCAPE SLIDES - OPERATIONAL CHECK |  | C-9-800 | 16
25-000-06-OPT | RH LWR FLIGHT MANUAL STOWAGE COMPT. - PRINTER PAPER ROLLS - INSPECTION |  | E-1-210 | 0.25
25-000-06-OPT | RH LWR FLIGHT MANUAL STOWAGE COMPT. - PRINTER PAPER ROLLS - INSPECTION |  | E-1-210 | 0.25
21-130-00 | AFT AND BULK CARGO - TEMPERATURE SELECTOR SWITCHES - OPERATIONAL CHECK |  | E-1-210 | 0.5
47-140-00 | NGS FLUID ACCUMULATION THROUGH DRAIN VLV OR DRAIN CAP - VISUAL CHECK |  | M-1-900 | 0.5
47-140-00 | NGS FLUID ACCUMULATION THROUGH DRAIN VLV OR DRAIN CAP - VISUAL CHECK |  | M-1-900 | 0.5
52-096-00-OPT | N°3 OVER-WING DOORS EPAS AND BACKUP BATTERY - EXPIRATION DATE |  |  | 1
52-096-00-OPT | N°3 OVER-WING DOORS EPAS AND BACKUP BATTERY - EXPIRATION DATE |  |  | 1
52-096-00-OPT | N°3 OVER-WING DOORS EPAS AND BACKUP BATTERY - EXPIRATION DATE |  |  | 1
52-832-01_01 | LEFT NO. 4 PASSENGER ENTRY DOOR - SECTION 47 - ZONAL / EZAP INSPECTION |  | C-3-800 | 10
52-832-01_02 | LEFT NO. 4 PASSENGER ENTRY DOOR - SECTION 47 - ZONAL / EZAP INSPECTION |  | E-3-800 | 1
52-850-02_01 | RIGHT NO. 3 PASS ENTRY DOOR - SECTION 46 - ZONAL / EZAP INSPECTION |  | C-3-800 | 10
25-052-01-OPC_01X | LOWER SECTION OF FUSELAGE - CARGO COMPARTMENT PDU - CHECK |  |  | 1.5
25-052-01-OPC_01X | LOWER SECTION OF FUSELAGE - CARGO COMPARTMENT PDU - CHECK |  |  | 1.5
25-040-04-OPC_01X | PASSENGER CABIN - TOILETS - FAUCETS - INSPECTION / CLEANING |  |  | 1
25-040-04-OPC_01X | PASSENGER CABIN - TOILETS - FAUCETS - INSPECTION / CLEANING |  |  | 1
25-052-00-OPC_01X | CARGO COMPARTMENTS - INSPECTION |  |  | 2
25-052-00-OPC_01X | CARGO COMPARTMENTS - INSPECTION |  |  | 2
25-052-00-OPC_01X | CARGO COMPARTMENTS - INSPECTION |  |  | 2
25-025-08-OPC_01X | UPPER SECTION OF FUSELAGE - SIDEWALL AND CEILING LINING - CHECK |  |  | 2
25-025-08-OPC_01X | UPPER SECTION OF FUSELAGE - SIDEWALL AND CEILING LINING - CHECK |  |  | 2
21-052-00X | IFE COOLING SMOKE DETECTOR - DETAILED VISUAL INSPECTION |  |  | 1
21-052-00X | IFE COOLING SMOKE DETECTOR - DETAILED VISUAL INSPECTION |  |  | 1
21-052-00X | IFE COOLING SMOKE DETECTOR - DETAILED VISUAL INSPECTION |  |  | 1
25-025-06-OPC_01X | UPPER SECTION OF FUSELAGE - FIXED ACCESSORIES - CHECK |  |  | 0.5
25-025-06-OPC_01X | UPPER SECTION OF FUSELAGE - FIXED ACCESSORIES - CHECK |  |  | 0.5
25-025-16-OPC_01X | PASSENGER CABIN - ATTENDANT SEATS - CHECK |  |  | 2
25-025-16-OPC_01X | PASSENGER CABIN - ATTENDANT SEATS - CHECK |  |  | 2
25-011-01-OPT_01X | FLIGHT COMPARTMENT - INSPECTION |  |  | 1
25-011-01-OPT_01X | FLIGHT COMPARTMENT - INSPECTION |  |  | 1
25-040-03-OPC_01X | UPPER SECTION OF FUSELAGE - LAVATORIES - INSPECTION |  |  | 0.5
25-040-03-OPC_01X | UPPER SECTION OF FUSELAGE - LAVATORIES - INSPECTION |  |  | 0.5
25-040-03-OPC_01X | UPPER SECTION OF FUSELAGE - LAVATORIES - INSPECTION |  |  | 0.5
25-029-04-OPC_01X | OVERHEAD FLIGHT CREW REST, OVERHEAD ATTENDANT CREW REST - INSPECTION |  |  | 0
25-029-04-OPC_01X | OVERHEAD FLIGHT CREW REST, OVERHEAD ATTENDANT CREW REST - INSPECTION |  |  | 0
25-029-04-OPC_01X | OVERHEAD FLIGHT CREW REST, OVERHEAD ATTENDANT CREW REST - INSPECTION |  |  | 0
25-025-07-OPC_02X | UPPER SECTION OF FUSELAGE - UPPER STOWAGE BINS - INSPECTION |  |  | 0.5
25-025-07-OPC_02X | UPPER SECTION OF FUSELAGE - UPPER STOWAGE BINS - INSPECTION |  |  | 0.5
25-025-07-OPC_02X | UPPER SECTION OF FUSELAGE - UPPER STOWAGE BINS - INSPECTION |  |  | 0.5
25-030-01-OPT_01X | GALLEYS - OVEN DOORS - INSPECTION |  |  | 0.5
25-030-01-OPT_01X | GALLEYS - OVEN DOORS - INSPECTION |  |  | 0.5
25-025-07-OPC_01X | UPPER SECTION OF FUSELAGE - UPPER STOWAGE BINS - CHECK |  |  | 1
25-025-07-OPC_01X | UPPER SECTION OF FUSELAGE - UPPER STOWAGE BINS - CHECK |  |  | 1
21-080-00X | CREW CABIN - OUTFLOW VALVE MANUAL CONTROL - OPERATIONAL CHECK |  |  | 0.5
21-080-00X | CREW CABIN - OUTFLOW VALVE MANUAL CONTROL - OPERATIONAL CHECK |  |  | 0.5
23-120-00 | EMERGENCY LOCATOR TRANSMITTER BATTERY - EXPIRATION DATE |  |  | 0.5
25-060-00 | PASSENGER CABIN - ATTENDANT SEAT RESTRAINT - OPERATIONAL CHECK |  | C-3-200 | 0.33
25-060-00 | PASSENGER CABIN - ATTENDANT SEAT RESTRAINT - OPERATIONAL CHECK |  | C-3-200 | 0.33
25-025-13-OPC_05 | CABINA PASSEGGERI - PULIZIA |  |  | 0.17
25-025-13-OPC_05 | CABINA PASSEGGERI - PULIZIA |  |  | 0.17
25-070-00_01 | OFCR - LAVATORIES - WASTE COMPARTMENT DOORS & FLAPS - DETAILED INSPECT |  | C-3-200 | 0.5
24-201-00 | AIRPLANE EXTERNAL POWER RECEPTACLE NEUTRAL PIN - FUNCTIONAL CHECK |  | E-9-900 | 1
24-201-00 | AIRPLANE EXTERNAL POWER RECEPTACLE NEUTRAL PIN - FUNCTIONAL CHECK |  | E-9-900 | 1
23-076-03-OPT | COCKPIT DOOR SURVEILLANCE SYSTEM - SYS COMPONENTS- DETAILED VISUAL IN |  |  | 2
23-076-03-OPT | COCKPIT DOOR SURVEILLANCE SYSTEM - SYS COMPONENTS- DETAILED VISUAL IN |  |  | 2
25-029-03-OPT | OHAR - ENTRY HATCH HINGES - GENERAL VISUAL INSPECTION |  | C-3-200 | 0.5
25-029-03-OPT | OHAR - ENTRY HATCH HINGES - GENERAL VISUAL INSPECTION |  | C-3-200 | 0.5
52-822-01_02 | LEFT NO. 2 PASSENGER ENTRY DOOR - SECTION 43 - ZONAL / EZAP INSPECTION |  | E-3-800 | 1
52-836-02_01 | RIGHT NO. 1 PASS ENTRY DOOR - SECTION 41 - ZONAL / EZAP INSPECTION |  | C-3-800 | 10
52-836-02_02 | RIGHT NO. 1 PASS ENTRY DOOR - SECTION 41 - ZONAL / EZAP INSPECTION |  | E-3-800 | 1
52-730-00 | FLIGHT DECK SECURITY DOOR - GENERAL VISUAL INSPECTION |  | C-3-210 | 0.5
52-730-00 | FLIGHT DECK SECURITY DOOR - GENERAL VISUAL INSPECTION |  | C-3-210 | 0.5
52-091-01-OPT | PASSENGER ENTRY DOOR EPAS BATTERY - EXPIRATION DATE |  |  | 3
52-091-01-OPT | PASSENGER ENTRY DOOR EPAS BATTERY - EXPIRATION DATE |  |  | 3
52-091-01-OPT | PASSENGER ENTRY DOOR EPAS BATTERY - EXPIRATION DATE |  |  | 3
52-075-00-OPT | N°3 OVER-WING DOORS EPAS SQUIBS - EXPIRATION DATE |  | M-3-800 | 0.5
52-075-00-OPT | N°3 OVER-WING DOORS EPAS SQUIBS - EXPIRATION DATE |  | M-3-800 | 0.5
44-000-02-OPC_01 | IN-FLIGHT ENTERTAINMENT SYSTEM - CLEANING |  |  | 1
44-000-01-OPT | IN-FLIGHT ENTERTAINMENT SYSTEM - CLEANING |  |  | 1
44-000-01-OPT | IN-FLIGHT ENTERTAINMENT SYSTEM - CLEANING |  |  | 1
55-531-01 | HORIZONTAL STABILIZER - CENTER SECTION - LEFT SIDE - DETAILED VISUAL I |  | M-3-330 | 3
55-531-01 | HORIZONTAL STABILIZER - CENTER SECTION - LEFT SIDE - DETAILED VISUAL I |  | M-3-330 | 3
23-030-00 | PASSENGER CABIN - PASSENGER ADDRESS SYSTEM - OPERATIONAL CHECK |  | E-1-200 | 1
25-064-00-OPS | CHECK FOR PRESENCE AND INTEGRITY THE BIOLOGICAL RISK KIT |  | C-3-200 | 0.67
25-064-00-OPS | CHECK FOR PRESENCE AND INTEGRITY THE BIOLOGICAL RISK KIT |  | C-3-200 | 0.67
25-010-00 | CREW CABIN - CREW SEAT ATTACHMENTS - CHECK / INSPECTION |  |  | 0.5
25-010-00 | CREW CABIN - CREW SEAT ATTACHMENTS - CHECK / INSPECTION |  |  | 0.5
24-120-00 | ENGINES - VSCF BACKUP GENERATOR DIFFERENTIAL PRESS SWITCH - |  |  | 0.5
25-050-00 | PASSENGER COMPARTMENT SEATS |  |  | 2
25-050-00 | PASSENGER COMPARTMENT SEATS |  |  | 2
20-794-00 | APU AND APU STARTER POWER FEEDERS (EZAP) - DETAILED VISUAL INSPECTION |  | E-3-315 | 1.5
20-794-00 | APU AND APU STARTER POWER FEEDERS (EZAP) - DETAILED VISUAL INSPECTION |  | E-3-315 | 1.5
20-794-00 | APU AND APU STARTER POWER FEEDERS (EZAP) - DETAILED VISUAL INSPECTION |  | E-3-315 | 1.5
20-794-00 | APU AND APU STARTER POWER FEEDERS (EZAP) - DETAILED VISUAL INSPECTION |  | E-3-315 | 1.5
25-030-00-OPT | UPPER SECTION OF FUSELAGE - REFRIGERATORS - FUNCTIONAL TEST |  | C-1-200 | 0.5
25-030-00-OPT | UPPER SECTION OF FUSELAGE - REFRIGERATORS - FUNCTIONAL TEST |  | C-1-200 | 0.5
55-533-01 | HORIZONTAL STABILIZER - FRONT SPAR TO REAR SPAR - LH SIDE - DV INSPECT |  | M-3-330 | 8
55-533-01 | HORIZONTAL STABILIZER - FRONT SPAR TO REAR SPAR - LH SIDE - DV INSPECT |  | M-3-330 | 8
57-892-01_02 | FLAP SUPPORT FAIRING NO. 1 - ZONAL / EZAP INSPECTION |  | M-3-550 | 1
57-892-01_02 | FLAP SUPPORT FAIRING NO. 1 - ZONAL / EZAP INSPECTION |  | M-3-550 | 1
57-876-01_02 | FLAP SUPPORT FAIRING NO. 4 - ZONAL INSPECTION |  | M-3-550 | 1
57-876-01_02 | FLAP SUPPORT FAIRING NO. 4 - ZONAL INSPECTION |  | M-3-550 | 1
23-076-00-OPT | VIDEO CAMERA HOUSING VIEWING WINDOW - CLEANING |  | E-3-200 | 1
23-076-00-OPT | VIDEO CAMERA HOUSING VIEWING WINDOW - CLEANING |  | E-3-200 | 1
25-029-01-OPT | CREW/ATTENDANT RESTS - RESTRAINTS, BELTS, SHOULDER HARN. - CHECK. |  | C-3-200 | 0.67
25-029-01-OPT | CREW/ATTENDANT RESTS - RESTRAINTS, BELTS, SHOULDER HARN. - CHECK. |  | C-3-200 | 0.67
23-076-01-OPT | COCKPIT DOOR SURVEILLANCE SYSTEM - OPERATIONAL TEST | APU RUN | E-0-210 | 0.5
23-076-01-OPT | COCKPIT DOOR SURVEILLANCE SYSTEM - OPERATIONAL TEST | APU RUN | E-0-210 | 0.5
25-070-00 | LAVATORY WASTE COMPARTMENT DOORS & FLAP - INSPECTION |  | C-3-200 | 0.5
25-029-00-OPT | CREW/ATTENDANT RESTS - SEATS AND BUNKS - INSPECTION |  | C-3-200 | 0.58
25-029-00-OPT | CREW/ATTENDANT RESTS - SEATS AND BUNKS - INSPECTION |  | C-3-200 | 0.58
25-025-13-OPC_02 | PASSENGER COMPARTMENT - INSPECTION |  |  | 5
25-025-13-OPC_02 | PASSENGER COMPARTMENT - INSPECTION |  |  | 5
25-025-13-OPC_02 | PASSENGER COMPARTMENT - INSPECTION |  |  | 5
24-050-00 | ENGINE - VSCF BACKUP GENERATOR - OIL CHANGE |  | Z-7-410 | 2
21-050-00 | EQUIPMENT COOLING AIR FILTER - REMOVAL / INSPECTION |  |  | 1.5
21-050-00 | EQUIPMENT COOLING AIR FILTER - REMOVAL / INSPECTION |  |  | 1.5
24-200-00 | EXTERNAL POWER RECEPTACLES - WEAR CHECK - FUNCTIONAL CHECK |  | E-3-100 | 0.5
24-200-00 | EXTERNAL POWER RECEPTACLES - WEAR CHECK - FUNCTIONAL CHECK |  | E-3-100 | 0.5
57-543-02 | RIGHT WING INSPAR AREA - FUEL TANKS - RIB 17 TO 34 - DETAILED VISUAL I | FUELTANK | M-3-640 | 40
57-543-02 | RIGHT WING INSPAR AREA - FUEL TANKS - RIB 17 TO 34 - DETAILED VISUAL I | FUELTANK | M-3-640 | 40
57-820-01_02 | LEFT WING LEADING EDGE - SLAT NUMBER 6 - ZONAL INSPECTION |  | M-3-510 | 0
57-820-01_02 | LEFT WING LEADING EDGE - SLAT NUMBER 6 - ZONAL INSPECTION |  | M-3-510 | 0
55-536-01 | LEFT ELEVATOR - DETAILED VISUAL INSPECTION |  |  | 3
55-536-01 | LEFT ELEVATOR - DETAILED VISUAL INSPECTION |  |  | 3
57-508-01 | LEFT WING INSPAR AREA - FUEL TANKS - RIB 17 TO 34 - DETAILED VISUAL IN | FUELTANK |  | 24
57-508-01 | LEFT WING INSPAR AREA - FUEL TANKS - RIB 17 TO 34 - DETAILED VISUAL IN | FUELTANK |  | 24
57-826-01_02 | LEFT WING LEADING EDGE - SLAT NUMBER 3 - ZONAL INSPECTION |  | M-3-510 | 2
57-826-01_02 | LEFT WING LEADING EDGE - SLAT NUMBER 3 - ZONAL INSPECTION |  | M-3-510 | 2
54-822-01_01 | FORWARD STRUT FAIRING - LEFT NACELLE STRUT - ZONAL / EZAP INSPECTION |  | E-3-410 | 1.5
54-822-01_01 | FORWARD STRUT FAIRING - LEFT NACELLE STRUT - ZONAL / EZAP INSPECTION |  | E-3-410 | 1.5
55-836-01_02 | LH HORIZONTAL STAB - FRONT SPAR TO REAR SPAR - ZONAL / EZAP INSPECTION |  |  | 0
55-027-00-OPT | STABILIZER SYSTEM - ELEVATOR ACTUATOR FITTING ASSEMBLIES - NDT INSPECT |  |  | 4
55-836-01_01 | LH HORIZONTAL STAB - FRONT SPAR TO REAR SPAR - ZONAL / EZAP INSPECTION |  |  | 0
55-514-00 | VERTICAL STABILIZER - FRONT SPAR TO REAR SPAR - DETAILED VISUAL INSPEC |  |  | 6
55-514-00 | VERTICAL STABILIZER - FRONT SPAR TO REAR SPAR - DETAILED VISUAL INSPEC |  |  | 6
55-818-00 | VERTICAL STAB - REAR SPAR TO TRAILING EDGE - ZONAL / EZAP INSPECTION |  |  | 1.5
25-020-02 | FLIGHT CREW SEAT - MANUAL ADJUSTMENTS - OPERATIONAL CHECK |  | C-3-210 | 0.67
25-020-02 | FLIGHT CREW SEAT - MANUAL ADJUSTMENTS - OPERATIONAL CHECK |  | C-3-210 | 0.67
25-020-02 | FLIGHT CREW SEAT - MANUAL ADJUSTMENTS - OPERATIONAL CHECK |  | C-3-210 | 0.67
25-020-02 | FLIGHT CREW SEAT - MANUAL ADJUSTMENTS - OPERATIONAL CHECK |  | C-3-210 | 0.67
21-150-00 | PACK HEAT EXCHANGER - RESTORATION |  |  | 0
25-000-00-OPT | AIRCRAFT DISINSECTION |  |  | 4
25-000-00-OPT | AIRCRAFT DISINSECTION |  |  | 4
25-000-00-OPT | AIRCRAFT DISINSECTION |  |  | 4
25-000-00-OPT | AIRCRAFT DISINSECTION |  |  | 4
25-000-00-OPT | AIRCRAFT DISINSECTION |  |  | 4
25-000-00-OPT | AIRCRAFT DISINSECTION |  |  | 4
25-000-00-OPT | AIRCRAFT DISINSECTION |  |  | 4
25-000-00-OPT | AIRCRAFT DISINSECTION |  |  | 4
25-000-00-OPT | AIRCRAFT DISINSECTION |  |  | 4
25-000-00-OPT | AIRCRAFT DISINSECTION |  |  | 4
25-000-00-OPT | AIRCRAFT DISINSECTION |  |  | 4
25-000-00-OPT | AIRCRAFT DISINSECTION |  |  | 4
25-000-00-OPT | AIRCRAFT DISINSECTION |  |  | 4
25-000-00-OPT | AIRCRAFT DISINSECTION |  |  | 4
23-080-00 | VOICE RECORDER SYSTEM - FOUR CHANNEL OPERATION - FUNCTIONAL CHECK |  | E-1-210 | 1
23-080-00 | VOICE RECORDER SYSTEM - FOUR CHANNEL OPERATION - FUNCTIONAL CHECK |  | E-1-210 | 1
25-110-00-OPT | CREW/ADULT/INFANT LIFE VESTS - CHECK FOR EXPIRATION |  | C-3-200 | 5
25-110-00-OPT | CREW/ADULT/INFANT LIFE VESTS - CHECK FOR EXPIRATION |  | C-3-200 | 5
25-110-00-OPT | CREW/ADULT/INFANT LIFE VESTS - CHECK FOR EXPIRATION |  | C-3-200 | 5
25-020-00 | FLIGHT CREW SEATS - LOCK MECHANISM - OPERATIONAL CHECK |  |  | 0.5
25-020-00 | FLIGHT CREW SEATS - LOCK MECHANISM - OPERATIONAL CHECK |  |  | 0.5
25-052-01-OPC_02X | LOWER SECTION OF FUSELAGE - CARGO COMPARTMENT PDU - INSPECTION |  |  | 1
25-052-01-OPC_02X | LOWER SECTION OF FUSELAGE - CARGO COMPARTMENT PDU - INSPECTION |  |  | 1
25-052-01-OPC_02X | LOWER SECTION OF FUSELAGE - CARGO COMPARTMENT PDU - INSPECTION |  |  | 1
25-052-00-OPC | CARGO COMPARTMENTS - CLEANING |  | M-9-100 | 0.17
25-052-00-OPC | CARGO COMPARTMENTS - CLEANING |  | M-9-100 | 0.17
25-052-00-OPC | CARGO COMPARTMENTS - CLEANING |  | M-9-100 | 0.17
24-090-00_01 | ENGINE - IDG QAD COUPLER - FUNCTIONAL CHECK |  | Z-3-410 | 0.5
24-090-00_01 | ENGINE - IDG QAD COUPLER - FUNCTIONAL CHECK |  | Z-3-410 | 0.5
21-120-00 | LOWER FUSELAGE - CABIN POSITIVE PRESSURE RELIEF FILTERS - DISCARD |  | M-6-100 | 1
21-120-00 | LOWER FUSELAGE - CABIN POSITIVE PRESSURE RELIEF FILTERS - DISCARD |  | M-6-100 | 1
23-090-00-OPT | VOICE RECORDER SYSTEM - CHECKS |  |  | 0.33
23-090-00-OPT | VOICE RECORDER SYSTEM - CHECKS |  |  | 0.33
25-031-03-OPT | PASSENGER ADDRESS SYSTEM - CHECK |  |  | 0.5
25-031-03-OPT | PASSENGER ADDRESS SYSTEM - CHECK |  |  | 0.5
57-906-02_01 | RIGHT WING - LEADING EDGE TO FRONT SPAR - OUTBOARD OF NACELLE STRUT - |  | E-3-610 | 1
57-840-01_04 | WING INSPAR AREA - RIB 17 TO WING TIP - LEFT WING UPPER SURFACE - ZONA |  | M-3-500 | 1.5
57-840-01_04 | WING INSPAR AREA - RIB 17 TO WING TIP - LEFT WING UPPER SURFACE - ZONA |  | M-3-500 | 1.5
55-838-03_02 | LH HORIZONTAL STAB - FRONT SPAR TO REAR SPAR - ZONAL / EZAP INSPECTION |  | M-3-330 | 1.5
55-838-03_02 | LH HORIZONTAL STAB - FRONT SPAR TO REAR SPAR - ZONAL / EZAP INSPECTION |  | M-3-330 | 1.5
57-840-01_03 | WING INSPAR AREA - RIB 17 TO WING TIP - LEFT WING UPPER SURFACE - ZONA |  | E-3-500 | 0.5
55-838-03_01 | LH HORIZONTAL STAB - FRONT SPAR TO REAR SPAR - ZONAL / EZAP INSPECTION |  | E-3-330 | 1
57-840-01_02 | WING INSPAR AREA - RIB 17 TO WING TIP - LEFT WING LOWER SURFACE - ZONA |  | M-3-500 | 1
57-840-01_02 | WING INSPAR AREA - RIB 17 TO WING TIP - LEFT WING LOWER SURFACE - ZONA |  | M-3-500 | 1
57-906-02_02 | RIGHT WING - LEADING EDGE TO FRONT SPAR - OUTBOARD OF NACELLE STRUT - |  | M-3-510 | 1.5
57-852-01_02 | LH WING T.E. - AFT OF REAR SPAR, INBD OF OUTBD SUPP FAIR - ZONAL INSP |  | M-3-550 | 1
57-852-01_02 | LH WING T.E. - AFT OF REAR SPAR, INBD OF OUTBD SUPP FAIR - ZONAL INSP |  | M-3-550 | 1
57-852-01_01 | LH WING T.E. - AFT OF REAR SPAR, INBD OF OUTBD SUPP FAIR - ZONAL INSP |  | E-3-550 | 0.5
55-517-01 | VERTICAL STABILIZER - REAR SPAR TO TRAILING EDGE - GENERAL VISUAL INSP |  | M-3-320 | 1
25-030-05-OPC_02 | CUCINE - FORNI - PULIZIA |  |  | 0.17
25-030-05-OPC_02 | CUCINE - FORNI - PULIZIA |  |  | 0.17
26-014-03-OPT | OFCR AND OHAR - LAVATORY AND VESTIBULE SMOKE DETECTION SYSTEM - FUNCTI | APU RUN | E-0-900 | 2
26-014-03-OPT | OFCR AND OHAR - LAVATORY AND VESTIBULE SMOKE DETECTION SYSTEM - FUNCTI | APU RUN | E-0-900 | 2
21-051-00-OPT | COOLING PACK SYSTEM - OPERATIONAL CHECK | APU RUN | E-3-900 | 1
21-051-00-OPT | COOLING PACK SYSTEM - OPERATIONAL CHECK | APU RUN | E-3-900 | 1
23-031-02-OPT | PASSENGER ADDRESS SYSTEM - CHECK |  |  | 1
23-031-02-OPT | PASSENGER ADDRESS SYSTEM - CHECK |  |  | 1
26-014-05-OPT | OVERHEAD FLIGHT CREW REST - SMOKE DETECTORS - FUNCTIONAL CHECK |  | E-1-200 | 3
26-014-05-OPT | OVERHEAD FLIGHT CREW REST - SMOKE DETECTORS - FUNCTIONAL CHECK |  | E-1-200 | 3
23-031-00-OPT | PASSENGER ADDRESS SYSTEM - CHECK |  |  | 1
23-031-00-OPT | PASSENGER ADDRESS SYSTEM - CHECK |  |  | 1
23-031-01-OPT | PASSENGER ADDRESS SYSTEM - CHECK |  |  | 1
23-031-01-OPT | PASSENGER ADDRESS SYSTEM - CHECK |  |  | 1
25-024-01-OPC | IN-FLIGHT ENTERTAINMENT - VIDEO CONTROL CENTER - FILTER REPLACEMENT |  |  | 1
25-024-01-OPC | IN-FLIGHT ENTERTAINMENT - VIDEO CONTROL CENTER - FILTER REPLACEMENT |  |  | 1
25-024-00-OPC | IN-FLIGHT ENTERTAINMENT - VIDEO CONTROL CENTER - CLEANING |  |  | 16
25-024-00-OPC | IN-FLIGHT ENTERTAINMENT - VIDEO CONTROL CENTER - CLEANING |  |  | 16
25-052-01-OPC | CARGO COMPARTMENTS - INSPECTION |  |  | 0.83
24-200-00 | EXTERNAL POWER RECEPTACLES - WEAR CHECK - FUNCTIONAL CHECK |  | E-3-100 | 0.5
24-200-00 | EXTERNAL POWER RECEPTACLES - WEAR CHECK - FUNCTIONAL CHECK |  | E-3-100 | 0.5
24-210-00 | EXTERNAL POWER RECEPTACLES - DETAILED VISUAL INSPECTION |  | E-3-100 | 0.5
24-210-00 | EXTERNAL POWER RECEPTACLES - DETAILED VISUAL INSPECTION |  | E-3-100 | 0.5
25-030-05-OPC | GALLEYS - OVENS |  | C-3-200 | 0.5
25-030-05-OPC | GALLEYS - OVENS |  | C-3-200 | 0.5
55-527-01 | LEFT HORIZONTAL STABILIZER CENTER SECTION - DETAILED VISUAL INSPECTION |  | M-3-313 | 1.5
55-527-01 | LEFT HORIZONTAL STABILIZER CENTER SECTION - DETAILED VISUAL INSPECTION |  | M-3-313 | 1.5
55-806-00 | VERTICAL STABILIZER LEADING EDGE - ZONAL / EZAP INSPECTION |  |  | 2
55-521-00 | RUDDER TAB - GENERAL VISUAL INSPECTION |  | M-3-320 | 1.5
55-521-00 | RUDDER TAB - GENERAL VISUAL INSPECTION |  | M-3-320 | 1.5
57-866-01_01 | REAR SPAR TO TRAILING EDGE - OUTBOARD OF FLAPERON - ZONAL / EZAP INSP |  | E-3-550 | 2
55-538-02 | RIGHT HORIZONTAL STABILIZER CENTER SECTION - DETAILED VISUAL INSPECTIO |  | M-3-313 | 2
55-538-02 | RIGHT HORIZONTAL STABILIZER CENTER SECTION - DETAILED VISUAL INSPECTIO |  | M-3-313 | 2
55-513-01 | VERTICAL STAB - FRONT SPAR TO REAR SPAR - DETAILED VISUAL INSPECTION |  | M-3-300 | 16
55-534-03 | LEFT HORIZONTAL STABILIZER - REAR SPAR TO TRAILING EDGE - DETAILED VIS |  | M-3-330 | 4
55-534-03 | LEFT HORIZONTAL STABILIZER - REAR SPAR TO TRAILING EDGE - DETAILED VIS |  | M-3-330 | 4
57-505-01 | WING INSPAR AREA (FUEL TANKS) - INBOARD OF WING RIB 17 - DETAILED VISU |  | M-3-500 | 1.5
57-505-01 | WING INSPAR AREA (FUEL TANKS) - INBOARD OF WING RIB 17 - DETAILED VISU |  | M-3-500 | 1.5
55-841-00_01 | LEFT HORIZONTAL STABILIZER - REAR SPAR TO TRAILING EDGE - ZONAL INSPEC |  | E-3-330 | 2
57-896-02_01 | LEAD EDGE TO FRONT SPAR - INBD OF NACELLE STRUT - ZONAL / EZAP INSPECT |  | E-3-610 | 1
55-846-01_01 | LEFT HORIZONTAL STABILIZER TIP - ZONAL INSPECTION |  | E-3-330 | 0.5
57-501-00 | WING CENTER SECTION - DETAILED VISUAL INSPECTION | ELPWROFF | M-3-139 | 36
57-501-00 | WING CENTER SECTION - DETAILED VISUAL INSPECTION | ELPWROFF | M-3-139 | 36
55-545-04 | RIGHT HORIZONTAL STABILIZER - REAR SPAR TO TRAILING EDGE - DETAILED VI |  | M-3-340 | 1.75
55-545-04 | RIGHT HORIZONTAL STABILIZER - REAR SPAR TO TRAILING EDGE - DETAILED VI |  | M-3-340 | 1.75
26-066-00_02 | AFT CARGO COMPT - SMOKE DETECTOR WATER SEPARATORS - FUNCTIONAL CHECK |  |  | 5
26-066-00_02 | AFT CARGO COMPT - SMOKE DETECTOR WATER SEPARATORS - FUNCTIONAL CHECK |  |  | 5
26-066-00_02 | AFT CARGO COMPT - SMOKE DETECTOR WATER SEPARATORS - FUNCTIONAL CHECK |  |  | 5
27-050-00_01 | LH WING TE - INBOARD AND OUTBOARD FLAP TRANSMISSIONS - CHECK |  | M-3-500 | 1
27-050-00_01 | LH WING TE - INBOARD AND OUTBOARD FLAP TRANSMISSIONS - CHECK |  | M-3-500 | 1
26-066-00_02 | AFT CARGO COMPT - SMOKE DETECTOR WATER SEPARATORS - FUNCTIONAL CHECK |  |  | 5
26-066-00_02 | AFT CARGO COMPT - SMOKE DETECTOR WATER SEPARATORS - FUNCTIONAL CHECK |  |  | 5
26-066-00_02 | AFT CARGO COMPT - SMOKE DETECTOR WATER SEPARATORS - FUNCTIONAL CHECK |  |  | 5
27-050-00_01 | LH WING TE - INBOARD AND OUTBOARD FLAP TRANSMISSIONS - CHECK |  | M-3-500 | 1
27-050-00_01 | LH WING TE - INBOARD AND OUTBOARD FLAP TRANSMISSIONS - CHECK |  | M-3-500 | 1
26-035-00 | OFCR/OHAR - OPERATIONALLY CHECK |  |  | 2.5
26-035-00 | OFCR/OHAR - OPERATIONALLY CHECK |  |  | 2.5
27-180-00 | RUDDER CHECK VALVE - FUNCTIONAL CHECK |  | M-3-300 | 4
27-180-00 | RUDDER CHECK VALVE - FUNCTIONAL CHECK |  | M-3-300 | 4
27-340-00 | WING LEADING EDGE - LEADING EDGE SLAT NO-BACK BRAKES - OPERATIONAL CHE |  |  | 18
27-050-00_02 | RH WING TE - INBOARD AND OUTBOARD FLAP TRANSMISSIONS - CHECK |  | M-3-600 | 1
27-050-00_02 | RH WING TE - INBOARD AND OUTBOARD FLAP TRANSMISSIONS - CHECK |  | M-3-600 | 1
26-067-00_02 | AFT CARGO COMPARTMENT SMOKE DETECTOR HEATERS - FUNCTIONAL CHECK |  | E-3-150 | 0
26-067-00_02 | AFT CARGO COMPARTMENT SMOKE DETECTOR HEATERS - FUNCTIONAL CHECK |  | E-3-150 | 0
26-067-00_02 | AFT CARGO COMPARTMENT SMOKE DETECTOR HEATERS - FUNCTIONAL CHECK |  | E-3-150 | 0
27-340-00_01 | WING LEADING EDGE - LEADING EDGE SLAT NO-BACK BRAKES - OPERATIONAL CHE |  |  | 18
27-340-00_01 | WING LEADING EDGE - LEADING EDGE SLAT NO-BACK BRAKES - OPERATIONAL CHE |  |  | 18
27-050-00_02 | RH WING TE - INBOARD AND OUTBOARD FLAP TRANSMISSIONS - CHECK |  | M-3-600 | 1
27-050-00_02 | RH WING TE - INBOARD AND OUTBOARD FLAP TRANSMISSIONS - CHECK |  | M-3-600 | 1
26-067-00_01 | FWD CARGO COMPARTMENT SMOKE DETECTOR HEATERS - FUNCTIONAL CHECK |  | E-3-120 | 4
26-067-00_01 | FWD CARGO COMPARTMENT SMOKE DETECTOR HEATERS - FUNCTIONAL CHECK |  | E-3-120 | 4
57-804-01_01 | LEADING EDGE TO FRONT SPAR - INBD OF NACELLE STRUT - ZONAL / EZAP INSP |  | E-3-510 | 1
55-854-02_01 | RH HORIZONTAL STAB - AUX SPAR TO FRONT SPAR - ZONAL / EZAP INSPECTION |  | E-3-340 | 0.5
55-854-02_01 | RH HORIZONTAL STAB - AUX SPAR TO FRONT SPAR - ZONAL / EZAP INSPECTION |  | E-3-340 | 0.5
54-548-02 | RIGHT NACELLE STRUT - AFT TORQUE BOX - GENERAL VISUAL INSPECTION |  | Z-3-440 | 4
54-834-02_02 | FORWARD AND AFT TORQUE BOX - RIGHT NACELLE STRUT - ZONAL INSPECTION |  | Z-3-420 | 4
54-824-01_02 | FORWARD AND AFT TORQUE BOX - LEFT NACELLE STRUT - ZONAL INSPECTION |  | Z-3-430 | 6
54-824-01_02 | FORWARD AND AFT TORQUE BOX - LEFT NACELLE STRUT - ZONAL INSPECTION |  | Z-3-430 | 6
54-546-02 | RIGHT NACELLE STRUT - FORWARD TORQUE BOX - GENERAL VISUAL INSPECTION |  |  | 2
55-514-01 | VERTICAL STABILIZER - FRONT SPAR TO REAR SPAR - DETAILED VISUAL INSPEC |  | M-3-300 | 3
55-514-01 | VERTICAL STABILIZER - FRONT SPAR TO REAR SPAR - DETAILED VISUAL INSPEC |  | M-3-300 | 3
57-912-02 | RIGHT WING LEADING EDGE - SLAT NUMBER 9 - ZONAL INSPECTION |  |  | 0.5
57-914-02 | RIGHT WING LEADING EDGE - SLAT NUMBER 10 - ZONAL INSPECTION |  |  | 0.5
57-916-02 | RIGHT WING LEADING EDGE - SLAT NUMBER 11 - ZONAL INSPECTION |  |  | 0.5
57-916-02 | RIGHT WING LEADING EDGE - SLAT NUMBER 11 - ZONAL INSPECTION |  |  | 0.5
55-510-00 | VERTICAL STABILIZER - AUXILIARY SPAR TO FRONT SPAR - DETAILED VISUAL I |  | M-3-320 | 1
55-510-00 | VERTICAL STABILIZER - AUXILIARY SPAR TO FRONT SPAR - DETAILED VISUAL I |  | M-3-320 | 1
26-067-00_01 | FWD CARGO COMPARTMENT SMOKE DETECTOR HEATERS - FUNCTIONAL CHECK |  | E-3-120 | 4
26-067-00_01 | FWD CARGO COMPARTMENT SMOKE DETECTOR HEATERS - FUNCTIONAL CHECK |  | E-3-120 | 4
26-067-00_01 | FWD CARGO COMPARTMENT SMOKE DETECTOR HEATERS - FUNCTIONAL CHECK |  | E-3-120 | 4
27-220-00 | ELEVATOR POWER CONTROL UNITS - OPERATIONAL CHECK |  | M-3-300 | 6
27-220-00 | ELEVATOR POWER CONTROL UNITS - OPERATIONAL CHECK |  | M-3-300 | 6
27-060-00_01 | LH WING TE - FLAP NO-BACK BRAKE - CHECK |  |  | 0.5
27-060-00_01 | LH WING TE - FLAP NO-BACK BRAKE - CHECK |  |  | 0.5
27-190-00X | CREW CABIN - WHEEL JAM BREAKOUT MECHANISM - OPERATIONAL CHECK |  |  | 0.5
27-190-00X | CREW CABIN - WHEEL JAM BREAKOUT MECHANISM - OPERATIONAL CHECK |  |  | 0.5
27-210-00X | CREW CABIN - CONTROL COLUMN BREAKOUT MECHANISM - OPERATIONAL CHECK |  |  | 0.67
27-210-00X | CREW CABIN - CONTROL COLUMN BREAKOUT MECHANISM - OPERATIONAL CHECK |  |  | 0.67
27-060-00_02X | RH WING TE - FLAP NO-BACK BRAKE - CHECK |  |  | 0.5
27-060-00_02X | RH WING TE - FLAP NO-BACK BRAKE - CHECK |  |  | 0.5
27-020-00X | WING LE - SLAT POWER DRIVE UNIT AND SLAT ELECTRIC MOTOR - CHECK |  |  | 1
27-020-00X | WING LE - SLAT POWER DRIVE UNIT AND SLAT ELECTRIC MOTOR - CHECK |  |  | 1
27-040-00X | LH WHEEL WELL - FLAP POWER DRIVE UNIT AND FLAP ELECTRIC MOTOR - CHECK |  |  | 1
27-040-00X | LH WHEEL WELL - FLAP POWER DRIVE UNIT AND FLAP ELECTRIC MOTOR - CHECK |  |  | 1
27-200-00X | CREW CABIN - RUDDER POWER CONTROL UNITS - FUNCTIONAL CHECK |  |  | 1
27-200-00X | CREW CABIN - RUDDER POWER CONTROL UNITS - FUNCTIONAL CHECK |  |  | 1
27-050-00_02X | RH WING TE - INBOARD AND OUTBOARD FLAP TRANSMISSIONS - CHECK |  |  | 1
27-050-00_02X | RH WING TE - INBOARD AND OUTBOARD FLAP TRANSMISSIONS - CHECK |  |  | 1
27-050-00_01X | LH WING TE - INBOARD AND OUTBOARD FLAP TRANSMISSIONS - CHECK |  |  | 1
27-050-00_01X | LH WING TE - INBOARD AND OUTBOARD FLAP TRANSMISSIONS - CHECK |  |  | 1
27-030-00_02X | INBD AND OUTBD LEADING EDGE SLAT NO-BACK BRAKE OFFSET GEARBOX - CHECK |  |  | 2
27-030-00_02X | INBD AND OUTBD LEADING EDGE SLAT NO-BACK BRAKE OFFSET GEARBOX - CHECK |  |  | 2
55-543-02 | HORIZONTAL STABILIZER - FRONT SPAR TO REAR SPAR - RH SIDE - GENERAL VI |  | M-3-340 | 4
55-543-02 | HORIZONTAL STABILIZER - FRONT SPAR TO REAR SPAR - RH SIDE - GENERAL VI |  | M-3-340 | 4
57-824-01 | LEFT WING LEADING EDGE - SLAT NUMBER 4 - ZONAL INSPECTION |  |  | 0.5
55-524-00 | VERTICAL STABILIZER LEADING EDGE - DETAILED VISUAL INSPECTION |  |  | 2
55-524-00 | VERTICAL STABILIZER LEADING EDGE - DETAILED VISUAL INSPECTION |  |  | 2
55-811-00_02 | VERTICAL STAB - AUXILIARY SPAR TO FRONT SPAR - ZONAL / EZAP INSPECTION |  | M-3-320 | 0
55-811-00_02 | VERTICAL STAB - AUXILIARY SPAR TO FRONT SPAR - ZONAL / EZAP INSPECTION |  | M-3-320 | 0
57-854-01_02 | LH WING - REAR SPAR TO LAND GEAR SUPPORT BEAM - ZONAL / EZAP INSPECT |  | M-3-550 | 2
57-854-01_02 | LH WING - REAR SPAR TO LAND GEAR SUPPORT BEAM - ZONAL / EZAP INSPECT |  | M-3-550 | 2
57-854-01_02 | LH WING - REAR SPAR TO LAND GEAR SUPPORT BEAM - ZONAL / EZAP INSPECT |  | M-3-550 | 2
57-896-02_02 | LEAD EDGE TO FRONT SPAR - INBD OF NACELLE STRUT - ZONAL / EZAP INSPECT |  | M-3-610 | 3
57-896-02_02 | LEAD EDGE TO FRONT SPAR - INBD OF NACELLE STRUT - ZONAL / EZAP INSPECT |  | M-3-610 | 3
57-896-02_02 | LEAD EDGE TO FRONT SPAR - INBD OF NACELLE STRUT - ZONAL / EZAP INSPECT |  | M-3-610 | 3
57-607-01 | LEFT WING - UPPER SURFACE - GENERAL VISUAL / CPCP INSPECTION |  | M-3-500 | 0
57-607-01 | LEFT WING - UPPER SURFACE - GENERAL VISUAL / CPCP INSPECTION |  | M-3-500 | 0
57-607-01 | LEFT WING - UPPER SURFACE - GENERAL VISUAL / CPCP INSPECTION |  | M-3-500 | 0
57-607-01 | LEFT WING - UPPER SURFACE - GENERAL VISUAL / CPCP INSPECTION |  | M-3-500 | 0
57-620-02 | RIGHT WING - UPPER SURFACE - GENERAL VISUAL / CPCP INSPECTION |  | M-3-600 | 0
57-620-02 | RIGHT WING - UPPER SURFACE - GENERAL VISUAL / CPCP INSPECTION |  | M-3-600 | 0
57-620-02 | RIGHT WING - UPPER SURFACE - GENERAL VISUAL / CPCP INSPECTION |  | M-3-600 | 0
57-620-02 | RIGHT WING - UPPER SURFACE - GENERAL VISUAL / CPCP INSPECTION |  | M-3-600 | 0
27-030-00_01X | INBD AND OUTBD LEADING EDGE SLAT NO-BACK BRAKE OFFSET GEARBOX - CHECK |  |  | 2
27-030-00_01X | INBD AND OUTBD LEADING EDGE SLAT NO-BACK BRAKE OFFSET GEARBOX - CHECK |  |  | 2
26-067-00_01 | FWD CARGO COMPARTMENT SMOKE DETECTOR HEATERS - FUNCTIONAL CHECK |  | E-3-120 | 4
26-067-00_01 | FWD CARGO COMPARTMENT SMOKE DETECTOR HEATERS - FUNCTIONAL CHECK |  | E-3-120 | 4
26-067-00_01 | FWD CARGO COMPARTMENT SMOKE DETECTOR HEATERS - FUNCTIONAL CHECK |  | E-3-120 | 4
26-066-00_02 | AFT CARGO COMPT - SMOKE DETECTOR WATER SEPARATORS - FUNCTIONAL CHECK |  |  | 5
26-066-00_02 | AFT CARGO COMPT - SMOKE DETECTOR WATER SEPARATORS - FUNCTIONAL CHECK |  |  | 5
26-066-00_02 | AFT CARGO COMPT - SMOKE DETECTOR WATER SEPARATORS - FUNCTIONAL CHECK |  |  | 5
27-310-00 | HIGH LIFT SYSTEM ALTERNATE CONTROL SWITCHES - OPERATIONAL CHECK |  | E-1-210 | 0.17
27-310-00 | HIGH LIFT SYSTEM ALTERNATE CONTROL SWITCHES - OPERATIONAL CHECK |  | E-1-210 | 0.17
27-260-00 | CREW CABIN - STABILIZER CUTOUT SWITCHES - OPERATIONAL CHECK |  | E-1-210 | 0.5
27-260-00 | CREW CABIN - STABILIZER CUTOUT SWITCHES - OPERATIONAL CHECK |  | E-1-210 | 0.5
27-250-00 | ALTERNATE STABILIZER TRIM CONTROL SYSTEM - OPERATIONAL CHECK |  | E-1-210 | 0.17
27-250-00 | ALTERNATE STABILIZER TRIM CONTROL SYSTEM - OPERATIONAL CHECK |  | E-1-210 | 0.17
27-330-00 | AUTO SPEEDBRAKE FUNCTION - OPERATIONAL CHECK |  | M-0-210 | 2
27-340-00_01 | WING LEADING EDGE - LEADING EDGE SLAT NO-BACK BRAKES - OPERATIONAL CHE |  |  | 18
27-340-00_01 | WING LEADING EDGE - LEADING EDGE SLAT NO-BACK BRAKES - OPERATIONAL CHE |  |  | 18
27-340-00_02 | WING LEADING EDGE - LEADING EDGE SLAT NO-BACK BRAKES - OPERATIONAL CHE |  |  | 18
27-340-00_02 | WING LEADING EDGE - LEADING EDGE SLAT NO-BACK BRAKES - OPERATIONAL CHE |  |  | 18
26-190-00 | CARGO FIRE EXTINGUISHING BOTTLE PRESSURE SWITCHES - OPERATIONAL CHECK |  |  | 2
26-190-00 | CARGO FIRE EXTINGUISHING BOTTLE PRESSURE SWITCHES - OPERATIONAL CHECK |  |  | 2
27-180-00 | RUDDER CHECK VALVE - FUNCTIONAL CHECK |  | M-3-300 | 4
56-010-00 | FLIGHT DECK - #2 WINDOWS MICROSWITCH - OPERATIONAL CHECK |  | E-1-210 | 0.5
55-824-00 | VERTICAL STABILIZER FORWARD TIP - ZONAL INSPECTION |  | M-3-320 | 2
55-824-00 | VERTICAL STABILIZER FORWARD TIP - ZONAL INSPECTION |  | M-3-320 | 2
55-838-01 | LEFT HORIZONTAL STABILIZER - REAR SPAR TO TRAILING EDGE - ZONAL INSPEC |  | M-3-330 | 1
55-838-01 | LEFT HORIZONTAL STABILIZER - REAR SPAR TO TRAILING EDGE - ZONAL INSPEC |  | M-3-330 | 1
55-844-01 | LEFT ELEVATOR - ZONAL INSPECTION |  | M-3-330 | 1.5
55-844-01 | LEFT ELEVATOR - ZONAL INSPECTION |  | M-3-330 | 1.5
55-858-02 | RIGHT HORIZONTAL STABILIZER - REAR SPAR TO TRAILING EDGE - ZONAL INSPE |  | M-3-340 | 3
55-858-02 | RIGHT HORIZONTAL STABILIZER - REAR SPAR TO TRAILING EDGE - ZONAL INSPE |  | M-3-340 | 3
55-864-02 | RIGHT ELEVATOR - ZONAL INSPECTION |  | M-3-340 | 1
55-864-02 | RIGHT ELEVATOR - ZONAL INSPECTION |  | M-3-340 | 1
57-806-01 | LEFT WING - LEADING EDGE TO FRONT SPAR - INBOARD OF NACELLE STRUT - ZO |  | M-3-510 | 0.67
57-806-01 | LEFT WING - LEADING EDGE TO FRONT SPAR - INBOARD OF NACELLE STRUT - ZO |  | M-3-510 | 0.67
57-860-01 | LEFT WING - INBOARD TRAILING EDGE FLAPS - ZONAL INSPECTION |  | M-3-550 | 1.5
57-860-01 | LEFT WING - INBOARD TRAILING EDGE FLAPS - ZONAL INSPECTION |  | M-3-550 | 1.5
57-862-01 | LEFT WING - FLAPERON - ZONAL INSPECTION |  | M-3-550 | 1
57-862-01 | LEFT WING - FLAPERON - ZONAL INSPECTION |  | M-3-550 | 1
27-280-00 | STABILIZER TRIM LIMIT SWITCH - FUNCTIONAL CHECK |  | M-1-210 | 8
27-280-00 | STABILIZER TRIM LIMIT SWITCH - FUNCTIONAL CHECK |  | M-1-210 | 8
26-100-00 | ENGINE FIRE EXTINGUISHING - DISTRIBUTION LINES - FUNCTIONAL CHECK |  | Z-3-400 | 16
27-290-00 | HORIZONTAL STABILIZER COMPARTMENT - STABILIZER BALLSCREW SAFETY ROD - |  |  | 16
27-290-00 | HORIZONTAL STABILIZER COMPARTMENT - STABILIZER BALLSCREW SAFETY ROD - |  |  | 16
27-290-00 | HORIZONTAL STABILIZER COMPARTMENT - STABILIZER BALLSCREW SAFETY ROD - |  |  | 16
27-010-00 | STABILIZER COMPARTMENT - STABILIZER PRIMARY BRAKE - CHECK |  |  | 0.5
27-010-00 | STABILIZER COMPARTMENT - STABILIZER PRIMARY BRAKE - CHECK |  |  | 0.5
26-050-00 | CREW CABIN - SENSING ELEMENTS - OPERATIONAL CHECK |  | E-1-210 | 0.33
26-050-00 | CREW CABIN - SENSING ELEMENTS - OPERATIONAL CHECK |  | E-1-210 | 0.33
27-270-00 | STABILIZER SECONDARY BRAKES - OPERATIONAL CHECK |  | M-1-300 | 3
26-210-00 | CARGO FIRE EXTINGUISHING TUBING - FUNCTIONAL CHECK |  |  | 4
26-210-00_01 | FWD CARGO FIRE EXTINGUISHING TUBING - FUNCTIONAL CHECK |  | M-3-120 | 4
26-210-00_01 | FWD CARGO FIRE EXTINGUISHING TUBING - FUNCTIONAL CHECK |  | M-3-120 | 4
26-210-00_02 | AFT/BULK CARGO FIRE EXTINGUISHING TUBING - FUNCTIONAL CHECK |  | M-3-150 | 4
26-210-00_02 | AFT/BULK CARGO FIRE EXTINGUISHING TUBING - FUNCTIONAL CHECK |  | M-3-150 | 4
26-300-00 | PORTABLE WATER FIRE EXTINGUISHERS - INSPECTION |  |  | 1
26-300-00 | PORTABLE WATER FIRE EXTINGUISHERS - INSPECTION |  |  | 1
27-300-00 | HORIZONTAL STABILIZER COMPARTMENT - STABILIZER TRIM ACTUATOR GIMBALS - |  | M-3-311 | 2
27-300-00 | HORIZONTAL STABILIZER COMPARTMENT - STABILIZER TRIM ACTUATOR GIMBALS - |  | M-3-311 | 2
12-082-00 | MLG FWD TRUNNION BEARING HOUSING & RETRACT ARM ASSY - LUBRICATION |  | M-7-700 | 1
12-082-00 | MLG FWD TRUNNION BEARING HOUSING & RETRACT ARM ASSY - LUBRICATION |  | M-7-700 | 1
12-081-00 | MLG TRUCK BEAM AND INNER CYLINDER PIVOT JOINTS - LUBRICATION |  | M-7-700 | 1
12-081-00 | MLG TRUCK BEAM AND INNER CYLINDER PIVOT JOINTS - LUBRICATION |  | M-7-700 | 1
12-034-00_01 | LH WING - OUTBD FLAP NO. 1 TRANSM.N - BALLSCREW & GIMBAL - LUBRICATION |  |  | 1
12-034-00_01 | LH WING - OUTBD FLAP NO. 1 TRANSM.N - BALLSCREW & GIMBAL - LUBRICATION |  |  | 1
12-034-00_02 | LH WING - OUTBD FLAP NO. 2 TRANSM.N - BALLSCREW & GIMBAL - LUBRICATION |  |  | 1
12-034-00_02 | LH WING - OUTBD FLAP NO. 2 TRANSM.N - BALLSCREW & GIMBAL - LUBRICATION |  |  | 1
12-034-00_03 | LH WING - INBD FLAP NO. 3 TRANSM.N - BALLSCREW & GIMBAL - LUBRICATION |  |  | 1
12-034-00_03 | LH WING - INBD FLAP NO. 3 TRANSM.N - BALLSCREW & GIMBAL - LUBRICATION |  |  | 1
12-050-00_02 | LEFT WING - TRAILING EDGE INBOARD FLAP - LUBRICATION |  |  | 4
12-050-00_02 | LEFT WING - TRAILING EDGE INBOARD FLAP - LUBRICATION |  |  | 4
12-010-00_01 | LEFT WING INBOARD SLAT MAIN TRACKS - LUBRICATION |  |  | 0.5
12-010-00_01 | LEFT WING INBOARD SLAT MAIN TRACKS - LUBRICATION |  |  | 0.5
12-010-00_01 | LEFT WING INBOARD SLAT MAIN TRACKS - LUBRICATION |  |  | 0.5
12-010-00_01 | LEFT WING INBOARD SLAT MAIN TRACKS - LUBRICATION |  |  | 0.5
12-010-00_01 | LEFT WING INBOARD SLAT MAIN TRACKS - LUBRICATION |  |  | 0.5
12-010-00_01 | LEFT WING INBOARD SLAT MAIN TRACKS - LUBRICATION |  |  | 0.5
12-012-00_01 | LEFT WING OUTBOARD SLATS MAIN TRACKS - LUBRICATION |  |  | 1
12-012-00_01 | LEFT WING OUTBOARD SLATS MAIN TRACKS - LUBRICATION |  |  | 1
12-012-00_01 | LEFT WING OUTBOARD SLATS MAIN TRACKS - LUBRICATION |  |  | 1
12-012-00_01 | LEFT WING OUTBOARD SLATS MAIN TRACKS - LUBRICATION |  |  | 1
12-024-00_01 | LEFT WING AILERON PCU`S AND HINGES - LUBRICATION |  |  | 1.5
12-014-00_04 | WING LE -621 ZONE- SLAT TRACK ROLLERS & PINION BEARINGS - LUBRICATION |  |  | 1
12-014-00_04 | WING LE -621 ZONE- SLAT TRACK ROLLERS & PINION BEARINGS - LUBRICATION |  |  | 1
12-008-00_03 | LEFT WING OUTBOARD LEADING EDGE - TORQUE TUBE SUPPORTS AND COUPLINGS - |  | M-7-500 | 5
12-008-00_04 | RIGHT WING OUTBOARD LEADING EDGE - TORQUE TUBE SUPPORTS AND COUPLINGS |  | M-7-600 | 5
12-024-00 | WING AILERON PCU`S AND HINGES - LUBRICATION |  | M-7-500;M-7-600 | 3
12-004-00_01X | VERTICAL STAB - RUDDER PCU`S, RUDDER AND TAB HINGES - LUBRICATION |  |  | 5
12-004-00_01X | VERTICAL STAB - RUDDER PCU`S, RUDDER AND TAB HINGES - LUBRICATION |  |  | 5
12-033-00-OPT | PERFORM INSPECTION FOR PRESENCE OF DEICING/ANTI-ICING FLUID RESIDUES |  |  | 26
11-020-00-OPT | AIRPLANE - EXTERIOR - PLACARDS AND MARKINGS - INSPECTIONS |  | V-3-100 | 6
11-020-00-OPT | AIRPLANE - EXTERIOR - PLACARDS AND MARKINGS - INSPECTIONS |  | V-3-100 | 6
12-002-01 | HORIZONTAL STAB - ELEVATOR PCU`S AND ELEVATOR HINGES - LUBRICATION |  | M-7-300 | 4
12-002-01 | HORIZONTAL STAB - ELEVATOR PCU`S AND ELEVATOR HINGES - LUBRICATION |  | M-7-300 | 4
12-004-00 | VERTICAL STAB - RUDDER PCU`S, RUDDER AND TAB HINGES - LUBRICATION |  |  | 5
12-004-00 | VERTICAL STAB - RUDDER PCU`S, RUDDER AND TAB HINGES - LUBRICATION |  |  | 5
12-033-00-OPT_01 | PERFORM INSPECTION FOR PRESENCE OF DEICING/ANTI-ICING FLUID RESIDUES |  | M-3-900 | 20
12-033-00-OPT_01 | PERFORM INSPECTION FOR PRESENCE OF DEICING/ANTI-ICING FLUID RESIDUES |  | M-3-900 | 20
12-006-00_01X | HORIZONTAL STAB - TRIM BALLSCREW AND BALLSCREW ACTUATOR - LUBRICATION |  |  | 2.5
12-006-00_01X | HORIZONTAL STAB - TRIM BALLSCREW AND BALLSCREW ACTUATOR - LUBRICATION |  |  | 2.5
12-050-00_02X | LEFT WING - TRAILING EDGE INBOARD FLAP - LUBRICATION |  |  | 5
12-050-00_02X | LEFT WING - TRAILING EDGE INBOARD FLAP - LUBRICATION |  |  | 5
12-050-00_02X | LEFT WING - TRAILING EDGE INBOARD FLAP - LUBRICATION |  |  | 5
12-026-00_01X | LEFT WING FLAPERON PCU`S AND HINGES - LUBRICATION |  |  | 0.75
12-026-00_01X | LEFT WING FLAPERON PCU`S AND HINGES - LUBRICATION |  |  | 0.75
12-026-00_02X | RIGHT WING FLAPERON PCU`S AND HINGES - LUBRICATION |  |  | 0.75
12-026-00_02X | RIGHT WING FLAPERON PCU`S AND HINGES - LUBRICATION |  |  | 0.75
12-012-00_01X | LEFT WING OUTBOARD SLATS MAIN TRACKS - LUBRICATION |  |  | 1
12-012-00_01X | LEFT WING OUTBOARD SLATS MAIN TRACKS - LUBRICATION |  |  | 1
12-012-00_02X | RIGHT WING OUTBOARD SLATS MAIN TRACKS - LUBRICATION |  |  | 1
12-012-00_02X | RIGHT WING OUTBOARD SLATS MAIN TRACKS - LUBRICATION |  |  | 1
12-081-00X | MLG TRUCK BEAM AND INNER CYLINDER PIVOT JOINTS - LUBRICATION |  |  | 1
12-081-00X | MLG TRUCK BEAM AND INNER CYLINDER PIVOT JOINTS - LUBRICATION |  |  | 1
12-033-00-OPT_01 | PERFORM INSPECTION FOR PRESENCE OF DEICING/ANTI-ICING FLUID RESIDUES |  | M-3-900 | 20
12-033-00-OPT_01 | PERFORM INSPECTION FOR PRESENCE OF DEICING/ANTI-ICING FLUID RESIDUES |  | M-3-900 | 20
12-022-00_01 | RIGHT WING OUTBOARD SPOILER HINGES AND PCU`S - LUBRICATION |  | M-7-650 | 0.67
12-022-00_01 | RIGHT WING OUTBOARD SPOILER HINGES AND PCU`S - LUBRICATION |  | M-7-650 | 0.67
12-030-00_01 | LEFT WING TRAILING EDGE - TORQUE TUBE AND TORQUE TUBE SUPPORTS - LUBRI |  | M-7-500 | 6
12-034-00_05 | RH WING - INBD FLAP NO. 5 TRANSM.N - BALLSCREW & GIMBAL - LUBRICATION |  | M-7-650 | 1
12-034-00_05 | RH WING - INBD FLAP NO. 5 TRANSM.N - BALLSCREW & GIMBAL - LUBRICATION |  | M-7-650 | 1
12-034-00_06 | RH WING - INBD FLAP NO. 6 TRANSMI.N - BALLSCREW & GIMBAL - LUBRICATION |  | M-7-650 | 2
12-034-00_06 | RH WING - INBD FLAP NO. 6 TRANSMI.N - BALLSCREW & GIMBAL - LUBRICATION |  | M-7-650 | 2
12-014-00_01 | WING LE -511 ZONE- SLAT TRACK ROLLERS & PINION BEARINGS - LUBRICATION |  |  | 2
12-014-00_01 | WING LE -511 ZONE- SLAT TRACK ROLLERS & PINION BEARINGS - LUBRICATION |  |  | 2
12-070-00_01 | NLG STEERING AND ACTUATING COMPONENTS - UPPER END - LUBRICATION |  | M-7-710 | 2
11-030-00-OPT_02 | RH WING -EXTERIOR - PLACARDS AND MARKINGS - INSPECTIONS |  | V-3-600 | 2
11-030-00-OPT_02 | RH WING -EXTERIOR - PLACARDS AND MARKINGS - INSPECTIONS |  | V-3-600 | 2
12-050-00_04 | RIGHT WING - TRAILING EDGE OUTBOARD FLAP - LUBRICATION |  | M-7-650 | 6
12-050-00_04 | RIGHT WING - TRAILING EDGE OUTBOARD FLAP - LUBRICATION |  | M-7-650 | 6
12-086-00 | MLG DOORS AND ACTUATING MECHANISMS - LUBRICATION |  | M-7-730 | 4
12-024-00_02 | RIGHT WING AILERON PCU`S AND HINGES - LUBRICATION |  |  | 1.5
11-030-00-OPT | FUSELAGE - INTERIOR - PLACARDS AND MARKINGS - INSPECTIONS |  |  | 4
11-030-00-OPT | FUSELAGE - INTERIOR - PLACARDS AND MARKINGS - INSPECTIONS |  |  | 4
11-030-00-OPT | FUSELAGE - INTERIOR - PLACARDS AND MARKINGS - INSPECTIONS |  |  | 4
12-034-00_04 | LH WING - INBD FLAP NO. 4 TRANSM.N - BALLSCREW & GIMBAL - LUBRICATION |  |  | 1
12-034-00_04 | LH WING - INBD FLAP NO. 4 TRANSM.N - BALLSCREW & GIMBAL - LUBRICATION |  |  | 1
12-034-00_04 | LH WING - INBD FLAP NO. 4 TRANSM.N - BALLSCREW & GIMBAL - LUBRICATION |  |  | 1
12-034-00_04 | LH WING - INBD FLAP NO. 4 TRANSM.N - BALLSCREW & GIMBAL - LUBRICATION |  |  | 1
12-008-00_01 | LEFT WING INBOARD LEADING EDGE - TORQUE TUBE SUPPORTS AND COUPLINGS - |  | M-7-500 | 5
12-088-00_01 | MAIN LANDING GEAR SUPPORT BEAM - LUBRICATION |  | M-7-740 | 2
12-008-00_02 | RIGHT WING INBOARD LEADING EDGE - TORQUE TUBE SUPPORTS AND COUPLINGS - |  | M-7-600 | 5
12-050-00_01 | LEFT WING - TRAILING EDGE OUTBOARD FLAP - LUBRICATION |  |  | 6
12-050-00_01 | LEFT WING - TRAILING EDGE OUTBOARD FLAP - LUBRICATION |  |  | 6
12-050-00_01 | LEFT WING - TRAILING EDGE OUTBOARD FLAP - LUBRICATION |  |  | 6
12-050-00_01 | LEFT WING - TRAILING EDGE OUTBOARD FLAP - LUBRICATION |  |  | 6
12-014-00 | WING LE - SLAT TRACK ROLLERS & PINION BEARINGS - LUBRICATION |  | M-7-500;M-7-600 | 14
12-014-00 | WING LE - SLAT TRACK ROLLERS & PINION BEARINGS - LUBRICATION |  | M-7-500;M-7-600 | 14
12-008-01 | FORWARD CARGO COMPARTMENT - TORQUE TUBE SUPPORTS AND COUPLINGS - LUBRI |  | M-7-120 | 4
12-088-00 | MAIN LANDING GEAR SUPPORT BEAM - LUBRICATION |  | M-3-700 | 4
12-088-00_02 | MAIN LANDING GEAR SUPPORT BEAM - LUBRICATION |  | M-7-730 | 2
12-118-00_02X | RIGHT STRUT - RIGHT WING NACELLE ATTACH FITTINGS - LUBRICATION |  |  | 1
12-118-00_02X | RIGHT STRUT - RIGHT WING NACELLE ATTACH FITTINGS - LUBRICATION |  |  | 1
12-118-00_01X | LEFT STRUT - LEFT WING NACELLE ATTACH FITTINGS - LUBRICATION |  |  | 1
12-118-00_01X | LEFT STRUT - LEFT WING NACELLE ATTACH FITTINGS - LUBRICATION |  |  | 1
12-090-00X | FORWARD LARGE CARGO DOOR HINGE PINS - LUBRICATION |  |  | 0.5
12-090-00X | FORWARD LARGE CARGO DOOR HINGE PINS - LUBRICATION |  |  | 0.5
12-096-00X | AFT LARGE CARGO DOOR - DOOR TO CUTOUT MATING SURFACES - LUBRICATION |  |  | 1
12-096-00X | AFT LARGE CARGO DOOR - DOOR TO CUTOUT MATING SURFACES - LUBRICATION |  |  | 1
12-092-00X | AFT LARGE CARGO DOOR HINGE PINS - LUBRICATION |  |  | 0.5
12-092-00X | AFT LARGE CARGO DOOR HINGE PINS - LUBRICATION |  |  | 0.5
12-094-00X | FWD LARGE CARGO DOOR - DOOR TO CUTOUT MATING SURFACES - LUBRICATION |  |  | 1
12-094-00X | FWD LARGE CARGO DOOR - DOOR TO CUTOUT MATING SURFACES - LUBRICATION |  |  | 1
12-106-00_08 | PASSENGER ENTRY DOORS - MECHANISMS - LUBRICATION |  |  | 0
12-106-00_05 | PASSENGER ENTRY DOORS - MECHANISMS - LUBRICATION |  |  | 0
12-106-00_04 | PASSENGER ENTRY DOORS - MECHANISMS - LUBRICATION |  |  | 6
12-106-00_03 | PASSENGER ENTRY DOORS - MECHANISMS - LUBRICATION |  |  | 6
12-122-00 | NO. 2 LH AND RH FLIGHT COMPARTMENT WINDOW DRIVE TRACKS - LUBRICATION |  | M-7-210 | 0.5
12-122-00 | NO. 2 LH AND RH FLIGHT COMPARTMENT WINDOW DRIVE TRACKS - LUBRICATION |  | M-7-210 | 0.5
12-102-00 | AFT LARGE CARGO DOOR - DOOR MECHANISMS - LUBRICATION |  | M-7-800 | 2
12-102-00 | AFT LARGE CARGO DOOR - DOOR MECHANISMS - LUBRICATION |  | M-7-800 | 2
12-100-00 | FWD LARGE CARGO DOOR - DOOR MECHANISMS - LUBRICATION |  | M-7-120 | 2
12-100-00 | FWD LARGE CARGO DOOR - DOOR MECHANISMS - LUBRICATION |  | M-7-120 | 2
12-118-00_02 | RIGHT STRUT - RIGHT WING NACELLE ATTACH FITTINGS - LUBRICATION |  |  | 1
12-118-00_02 | RIGHT STRUT - RIGHT WING NACELLE ATTACH FITTINGS - LUBRICATION |  |  | 1
12-118-00_01 | LEFT STRUT - LEFT WING NACELLE ATTACH FITTINGS - LUBRICATION |  |  | 1
12-118-00_01 | LEFT STRUT - LEFT WING NACELLE ATTACH FITTINGS - LUBRICATION |  |  | 1
12-092-00 | AFT LARGE CARGO DOOR HINGE PINS - LUBRICATION |  | M-7-800 | 0.5
12-092-00 | AFT LARGE CARGO DOOR HINGE PINS - LUBRICATION |  | M-7-800 | 0.5
12-096-00 | AFT LARGE CARGO DOOR - DOOR TO CUTOUT MATING SURFACES - LUBRICATION |  | M-7-800 | 1
12-096-00 | AFT LARGE CARGO DOOR - DOOR TO CUTOUT MATING SURFACES - LUBRICATION |  | M-7-800 | 1
12-090-00 | FORWARD LARGE CARGO DOOR HINGE PINS - LUBRICATION |  | M-7-800 | 0.5
12-090-00 | FORWARD LARGE CARGO DOOR HINGE PINS - LUBRICATION |  | M-7-800 | 0.5
12-118-00 | WING NACELLE ATTACH FITTINGS - LUBRICATION |  | M-7-400 | 5
12-118-00 | WING NACELLE ATTACH FITTINGS - LUBRICATION |  | M-7-400 | 5
12-114-00 | RAT ACTUATOR, STRUT AND DOOR ACTUATION LINK - LUBRICATION |  |  | 2
12-114-00 | RAT ACTUATOR, STRUT AND DOOR ACTUATION LINK - LUBRICATION |  |  | 2
12-094-00 | FWD LARGE CARGO DOOR - DOOR TO CUTOUT MATING SURFACES - LUBRICATION |  | M-7-800 | 2
12-094-00 | FWD LARGE CARGO DOOR - DOOR TO CUTOUT MATING SURFACES - LUBRICATION |  | M-7-800 | 2
12-106-00_01 | LH SIDE PASSENGER ENTRY DOORS - MECHANISMS - LUBRICATION |  | M-7-800 | 6
12-106-00_01 | LH SIDE PASSENGER ENTRY DOORS - MECHANISMS - LUBRICATION |  | M-7-800 | 6
12-106-00_01 | LH SIDE PASSENGER ENTRY DOORS - MECHANISMS - LUBRICATION |  | M-7-800 | 6
12-106-00_02 | RH SIDE PASSENGER ENTRY DOORS - MECHANISMS - LUBRICATION |  | M-7-800 | 6
12-106-00_02 | RH SIDE PASSENGER ENTRY DOORS - MECHANISMS - LUBRICATION |  | M-7-800 | 6
12-106-00_02 | RH SIDE PASSENGER ENTRY DOORS - MECHANISMS - LUBRICATION |  | M-7-800 | 6
12-108-00 | BULK CARGO DOOR PROBE SUPPORT FITTINGS - LUBRICATION |  | M-7-160 | 1
12-108-00 | BULK CARGO DOOR PROBE SUPPORT FITTINGS - LUBRICATION |  | M-7-160 | 1
12-110-00 | FORWARD ACCESS DOOR - LATCH PIN - LUBRICATION |  | M-7-120 | 1
12-110-00 | FORWARD ACCESS DOOR - LATCH PIN - LUBRICATION |  | M-7-120 | 1
12-110-00 | FORWARD ACCESS DOOR - LATCH PIN - LUBRICATION |  | M-7-120 | 1
12-112-00 | MAIN EQUIPMENT CENTER ACCESS DOOR - LATCH PIN - LUBRICATION |  | M-7-100 | 1
12-099-00-OPC | AIRPLANE EXTERIOR WASHING |  | P-0-900 | 100
12-099-00-OPC | AIRPLANE EXTERIOR WASHING |  | P-0-900 | 100
12-099-00-OPC | AIRPLANE EXTERIOR WASHING |  | P-0-900 | 100
20-070-00_01 | LH WHEEL WELL - BRAKE CONTROL CABLES - INSPECTION |  |  | 1
20-070-00_01 | LH WHEEL WELL - BRAKE CONTROL CABLES - INSPECTION |  |  | 1
20-015-00_01 | PRIMARY FLIGHT CTRL & BRAKE CTRL CABLES - STRAIGHT RUNS - DETAIL INSP |  |  | 8
20-015-00_02 | PRIMARY FLIGHT CTRL & BRAKE CTRL CABLES - STRAIGHT RUNS - DETAIL INSP |  |  | 3
47-120-00 | FUNCTIONALLY CHECK THE NITROGEN GENERATION SYSTEM (NGS) |  |  | 1
57-514-00 | LH WING INBOARD AND OUTBOARD MAIN FLAP ATTACH BOLTS |  |  | 40
57-530-01-01 | FLAP SUPPORT FAIRING NUMBER 4 |  | M-3-550/N | 4
57-530-01 | FLAP SUPPORT FAIRING NUMBER 4 |  |  | 10
53-800-00-08 | RH FUSELAGE LOWER HALF - SECTION 41 AND 43 - STA 92.5 TO STA 867 - ZON |  |  | 2
53-800-00-09 | LOWER LEFT FUSELAGE AND WING TO BODY FAIRING - STA 858 TO STA 1655 - Z |  |  | 2
53-800-00-07 | LH FUSELAGE LOWER HALF - SECTION 41 AND 43 - STA 92.5 TO STA 867 - ZON |  |  | 2
53-800-00-12 | LOWER RIGHT FUSELAGE - STA 1655 TO STA 2196 - ZONAL INSPECTION |  |  | 0.5
53-800-00-11 | LOWER LEFT FUSELAGE - STA 1655 TO STA 2196 - ZONAL INSPECTION |  |  | 1
53-800-00-10 | LOWER RIGHT FUSELAGE AND WING TO BODY FAIRING - STA 858 TO STA 1655 - |  |  | 2
53-800-00-02 | RH FUSELAGE LOWER HALF - SECTION 41 AND 43 - STA 92.5 TO STA 867 - ZON |  | M-3-100 | 1
53-800-00-01 | LH FUSELAGE LOWER HALF - SECTION 41 AND 43 - STA 92.5 TO STA 867 - ZON |  | M-3-100 | 1
53-800-00-06 | LOWER RIGHT FUSELAGE - STA 1655 TO STA 2196 - ZONAL INSPECTION |  | M-3-100 | 1
53-800-00-05 | LOWER LEFT FUSELAGE - STA 1655 TO STA 2196 - ZONAL INSPECTION |  | M-3-100 | 1
53-800-00-04 | LOWER RIGHT FUSELAGE AND WING TO BODY FAIRING - STA 858 TO STA 1655 - |  | M-3-100 | 2
53-800-00-03 | LOWER LEFT FUSELAGE AND WING TO BODY FAIRING - STA 858 TO STA 1655 - Z |  | M-3-100 | 2
27-370-00-01 | SPOILER AUXILIARY RETRACT DEVICE (SARD) PYROTECHNIC CARTRIDGE REPLACEMENT |  |  | 4
28-023-00-01 | FUEL SHUT OFF SPAR VALVE BATTERY REPLACEMENT |  |  | 0.5
47-135-00-01 | FUNCTIONAL CHECK OF THE NGS THERMAL SWITCH |  |  | 2
53-539-00-01 | AREA AFT OF BULK CARGO COMPARTMENT |  |  | 2
35-071-00-01 | VISUAL CHECK OF THE PASSENGER LAVATORY OXYGEN CONSTANT DISPENSING SYSTEM (CDS) |  |  | 2
20-010-00-01 | FWD EQUIPMENT BAY - PRIMARY FLIGHT CONTROL AND BRAKE CONTROL CABLES TU |  |  | 2
20-010-00-04 | AFT CARGO - PRIMARY FLIGHT CONTROL CABLE TURNS - DETAILED INSPECTION |  |  | 24
20-010-00-03 | AREA ABOVE MLG WHEEL WELLS - PRIMARY FLIGHT CONTROL/BRAKE CONTROL CABL |  |  | 4
20-010-00-05 | BULK CARGO - PRIMARY FLIGHT CONTROL CABLE TURNS - DETAILED INSPECTION |  |  | 3
20-010-00-02 | FWD EQUIPMENT BAY - PRIMARY FLIGHT CONTROL AND BRAKE CONTROL CABLES - |  |  | 4
20-015-00-05 | PRIMARY FLIGHT CTRL & BRAKE CTRL CABLES - STRAIGHT RUNS - DETAIL INSP |  |  | 20
20-015-00-06 | PRIMARY FLIGHT CTRL & BRAKE CTRL CABLES - STRAIGHT RUNS - DETAIL INSP |  |  | 12
20-015-00-07 | PRIMARY FLIGHT CONTROL CABLES - STRAIGHT RUNS - DETAILED INSPECTION |  |  | 10
20-015-00-08 | PRIMARY FLIGHT CONTROL CABLES - STRAIGHT RUNS - DETAILED INSPECTION |  |  | 10
20-015-00-09 | PRIMARY FLIGHT CONTROL CABLES - STRAIGHT RUNS - DETAILED INSPECTION |  |  | 6
20-015-00-04 | PRIMARY FLIGHT CTRL & BRAKE CTRL CABLES - STRAIGHT RUNS - DETAIL INSP |  |  | 6
20-015-00-03 | PRIMARY FLIGHT CTRL & BRAKE CTRL CABLES - STRAIGHT RUNS - DETAIL INSP |  |  | 24
20-015-00-01 | PRIMARY FLIGHT CTRL & BRAKE CTRL CABLES - STRAIGHT RUNS - DETAIL INSP |  |  | 8
20-015-00-02 | PRIMARY FLIGHT CTRL & BRAKE CTRL CABLES - STRAIGHT RUNS - DETAIL INSP |  |  | 3
27-320-00-01 | LEFT WING TE FLAP NO-BACK BRAKES - OPERATIONAL CHECK |  |  | 24
27-320-00-02 | RIGHT WING TE FLAP NO-BACK BRAKES - OPERATIONAL CHECK |  |  | 24
27-380-00-01 | OPERATIONALLY CHECK THE SPOILER AUXILIARY RETRACT DEVICE (SARD). |  |  | 4
20-018-00-01 | NOSE GEAR STEERING CONTROL CABLES - STRAIGHT RUNS - DETAILED INSPECT |  |  | 2
20-018-00-02 | NOSE GEAR STEERING CONTROL CABLES - STRAIGHT RUNS - DETAILED INSPECT |  |  | 2
25-065-00-01 | SLIDE/RAFT ASSEMBLY REPLACEMENT |  |  | 6
25-062-00-01 | RAFT ASSEMBLY REPLACEMENT |  |  | 6
52-091-01-02 | DOOR EPAS BATTERY |  |  | 0.5
52-096-00-01 | DOOR EPAS AND BACKUP BATTERY |  |  | 0.5
12-034-00-31 | LH WING - OUTBD FLAP NO. 2 TRANSM.N - BALLSCREW & GIMBAL - LUBRICATION |  |  | 1
12-034-00-32 | RH WING - OUTBD FLAP NO. 7 TRANSM.N - BALLSCREW & GIMBAL - LUBRICATION |  |  | 1
12-034-00-01 | LH WING - INBD FLAP NO. 4 TRANSM.N - BALLSCREW & GIMBAL - LUBRICATION |  |  | 1
12-034-00-02 | RH WING - INBD FLAP NO. 5 TRANSM.N - BALLSCREW & GIMBAL - LUBRICATION |  |  | 1
12-034-00-11 | LH WING - INBD FLAP NO. 3 TRANSM.N - BALLSCREW & GIMBAL - LUBRICATION |  |  | 1
12-034-00-12 | RH WING - INBD FLAP NO. 6 TRANSMI.N - BALLSCREW & GIMBAL - LUBRICATION |  |  | 1
12-034-00-21 | LH WING - OUTBD FLAP NO. 1 TRANSM.N - BALLSCREW & GIMBAL - LUBRICATION |  |  | 1
12-034-00-22 | RH WING - OUTBD FLAP NO. 8 TRANSM.N - BALLSCREW & GIMBAL - LUBRICATION |  |  | 1
12-050-00-01 | LEFT WING INBOARD FLAP, INBOARD FLAP SUPPORT NO. 4 SUPPORT MECHANISMS |  |  | 2
12-050-00-02 | RIGHT WING INBOARD FLAP, INBOARD FLAP SUPPORT NO. 5 SUPPORT MECHANISMS |  |  | 2
12-050-00-03 | LEFT WING INBOARD FLAP, OUTBOARD FLAP SUPPORT NO. 3 MECHANISMS |  |  | 2
12-050-00-04 | RIGHT WING INBOARD FLAP, OUTBOARD FLAP SUPPORT NO. 6 MECHANISMS |  |  | 2
12-050-00-11 | LEFT WING INBOARD AFT FLAP TRACK ROLLERS |  |  | 2
12-050-00-12 | RIGHT WING INBOARD AFT FLAP TRACK ROLLERS |  |  | 2
12-050-00-21 | LEFT WING OUTBOARD FLAP, OUTBOARD SUPPORT NO. 1 MECHANISMS |  |  | 2
12-050-00-22 | RIGHT WING OUTBOARD FLAP, OUTBOARD SUPPORT NO. 8 MECHANISMS |  |  | 2
12-050-00-31 | LEFT WING OUTBOARD FLAP, INBOARD SUPPORT NO. 2 SUPPORT MECHANISMS |  |  | 2
12-050-00-32 | RIGHT WING OUTBOARD FLAP, INBOARD SUPPORT NO. 7 SUPPORT MECHANISMS |  |  | 2
12-050-00-41 | LEFT WING OUTBD FLAP, INBOARD AUXILIARY SUPPORT TRACKS AND CARRIAGE |  |  | 2
12-050-00-42 | RIGHT WING OUTBD FLAP, INBOARD AUXILIARY SUPPORT TRACKS AND CARRIAGES |  |  | 2
12-050-00-51 | LEFT WING OUTBD FLAP, OUTBOARD AUXILIARY SUPPORT TRACKS AND CARRIAGES |  |  | 2
12-050-00-52 | RIGHT WING OUTBD FLAP, OUTBOARD AUXILIARY SUPPORT TRACKS AND CARRIAGES |  |  | 2
12-088-00-03 | LEFT MAIN LANDING GEAR SUPPORT BEAM - LUBRICATION |  |  | 2
12-088-00-04 | RIGHT MAIN LANDING GEAR SUPPORT BEAM - LUBRICATION |  |  | 2
25-135-00-01 | FIRST AID KITS - CHECKS |  |  | 0.5
12-070-00-01 | NLG STEERING AND ACTUATING COMPONENTS - UPPER END - LUBRICATION |  |  | 2
12-070-00-10 | NLG STEERING AND ACTUATING COMPONENTS - LOWER END - LUBRICATION |  |  | 2
12-080-00-03 | LEFT MAIN LANDING GEAR AND ACTUATING MECHANISMS - UPPER END |  |  | 3
12-080-00-04 | RIGHT MAIN LANDING GEAR AND ACTUATING MECHANISMS - UPPER END |  |  | 3
12-080-00-13 | LEFT MAIN LANDING GEAR AND ACTUATING MECHANISMS - LOWER END |  |  | 1.5
12-080-00-14 | RIGHT MAIN LANDING GEAR AND ACTUATING MECHANISMS - LOWER END |  |  | 1.5
12-086-00-03 | LEFT MLG DOORS AND ACTUATING MECHANISMS - LUBRICATION |  |  | 2
12-086-00-04 | RIGHT MLG DOORS AND ACTUATING MECHANISMS - LUBRICATION |  |  | 2
12-024-00-01 | LEFT WING AILERON PCU`S AND HINGES - LUBRICATION |  |  | 1.5
12-024-00-02 | RIGHT WING AILERON PCU`S AND HINGES - LUBRICATION |  |  | 1.5
47-150-00-01 | INSPECT (DETAILED) THE NITROGEN ENRICHED AIR (NEA) DISTRIBUTION LINES |  |  | 3
47-160-00-01 | OPERATIONALLY CHECK THE CENTER TANK VENT CROSS FLOW CHECK VALVE. |  |  | 0.5
26-068-00 | OPERATIONALLY CHECK THE FLIGHT CREW REST (FCR) AND/OR THE MAIN DECK CREW REST (MDCR) SMOKE DETECTORS. |  |  | 0.25
28-050-10 | FUNCTIONALLY CHECK THE CENTER TANK FUEL SCAVENGE SYSTEMS |  |  | 2
52-120-01 | Inspect (Detailed) FLIGHT LOCK MECHANISM on Passenger Entry Doors. |  |  | 2
52-125-00 | Inspect (Detailed) FLIGHT LOCK MECHANISM on all No. 3 over-wing Doors. |  |  | 0.5
52-130-01 | Inspect (Detailed) GIRT BAR MECHANISM INTERLOCK on Passenger Entry Doors. |  |  | 2
52-135-00 | Inspect (Detailed) LATCH TORQUE TUBE INTERLOCK on all No. 3 Over-wing Doors. |  |  | 0.5
52-170-01 | Functionally check the following Passenger Entry Door mechanisms: LATCH, HINGE, HANDLE, VENT DOOR, MODE SELECT, GIRT BAR, HOLD OPEN, including EPAS ACTUATOR and SNUBBER. |  |  | 4
52-175-00 | Functionally check the following mechanisms on all No. 3 Over-wing Doors : LATCH, HINGE, HANDLE, VENT DOOR, MODE SELECT, HOLD OPEN, PROGRAMMING CHAIN, including EPAS ACTUATOR and SNUBBER. |  |  | 2
52-220-00 | OP CHK HINGE POWER DRIVE UNIT and MANUAL DRIVE MECHANISM on Aft Small Cargo Door to verify brake function. |  |  | 4
52-265-00 | Operationally check DOOR CLOSED/LATCHED and LOCKED PROXIMITY SENSORS on No. 3 Over-Wing Door Warning System |  |  | 0.5
52-824-01 | EXTERNAL - ZONAL (GV): LEFT NO. 3 OVERWING DOOR - SECTION 44. |  |  | 1
52-827-01 | EXTERNAL - ZONAL (GV): LEFT NO. 4 PASSENGER ENTRY DOOR - SECTION 46. |  |  | 1
52-831-01 | EXTERNAL - ZONAL (GV): LEFT NO. 4 PASSENGER ENTRY DOOR - SECTION 47. |  |  | 1
52-806-00 | EXTERNAL - ZONAL (GV): AFT SMALL CARGO DOOR. |  |  | 1
52-844-02 | EXTERNAL - ZONAL (GV): RIGHT NO. 3 OVERWING DOOR - SECTION 44. |  |  | 1
52-849-02 | EXTERNAL - ZONAL (GV): RIGHT NO. 4 PASSENGER ENTRY DOOR - SECTION 46. |  |  | 1
52-853-02 | EXTERNAL - ZONAL (GV): RIGHT NO. 5 PASSENGER ENTRY DOOR - SECTION 47. |  |  | 1
53-522-01 | EXTERNAL - GENERAL VISUAL: AFT CARGO COMPARTMENT |  |  | 1
53-529-01 | EXTERNAL - GENERAL VISUAL: AREA BELOW AFT CARGO COMPARTMENT. |  |  | 1
53-585-00 | EXTERNAL - GENERAL VISUAL: PASSENGER COMPARTMENT. |  |  | 1
53-614-00 | EXTERNAL - GENERAL VISUAL: PASSENGER COMPARTMENT. |  |  | 1.5
53-919-00 | INTERNAL - ZONAL (GV): OVERHEAD FLIGHT ATTENDANT REST (OFAR) COMPARTMENT(S). |  |  | 1.5
27-380-00 | OPERATIONALLY CHECK THE SPOILER AUXILIARY RETRACT DEVICE (SARD). |  |  | 3
71-842-01 | EXTERNAL - ZONAL (GV): LEFT ENGINE THRUST REVERSERS. |  |  | 1
52-030-00 | INSP.AFT SMALL CARGO DOOR SEALS AND VENT DOOR SEALS |  |  | 1
52-030-00-01 | INSP.AFT SMALL CARGO DOOR SEALS AND VENT DOOR SEALS |  |  | 1
12-104-00 | LUBRICATE THE AFT SMALL CARGO DOOR HINGE ARMS AND ADJUSTMENT RODS. |  |  | 2
12-104-00-01 | LUBRICATE THE AFT SMALL CARGO DOOR HINGE ARMS AND ADJUSTMENT RODS. |  |  | 2
20-451-00 | RADIO ALTIMETER |  |  | 6
20-451-00-01 | RADIO ALTIMETER |  |  | 6
25-260-00 | OVERHEAD CREW/ATTENDANT REST |  |  | 1
25-260-00-01 | OVERHEAD CREW/ATTENDANT REST |  |  | 1
25-260-00 | OVERHEAD CREW/ATTENDANT REST |  |  | 1
25-260-00-02 | OVERHEAD CREW/ATTENDANT REST |  |  | 1
25-270-00 | OVERHEAD CREW/ATTENDANT REST |  |  | 1
25-270-00-01 | OVERHEAD CREW/ATTENDANT REST |  |  | 1
25-270-00 | OVERHEAD CREW/ATTENDANT REST |  |  | 1
25-270-00-02 | OVERHEAD CREW/ATTENDANT REST |  |  | 1
52-230-00 | AFT SMALL CARGO DOOR |  |  | 3
52-230-00-01 | AFT SMALL CARGO DOOR |  |  | 3
52-808-00 | AFT SMALL CARGO DOOR |  |  | 2
52-808-00-01 | AFT SMALL CARGO DOOR |  |  | 2
53-852-01 | AFT CARGO COMPARTMENT |  |  | 2
53-852-01-01 | AFT CARGO COMPARTMENT |  |  | 2
53-864-00 | AFT CARGO COMPARTMENT |  |  | 2
53-864-00-01 | AFT CARGO COMPARTMENT |  |  | 2
54-582-01 | LEFT NACELLE STRUT (GE90-100 ONLY) |  |  | 2
54-583-02 | RIGHT NACELLE STRUT (GE90-100 ONLY) |  |  | 2
54-582-01-01 | LEFT NACELLE STRUT (GE90-100 ONLY) |  |  | 2
54-583-02-01 | RIGHT NACELLE STRUT (GE90-100 ONLY) |  |  | 2
25-067-00 | OFF-WING EMERGENCY ESCAPE SLIDE |  |  | 2
25-067-00-01 | OFF-WING EMERGENCY ESCAPE SLIDE |  |  | 2
52-150-01 | PASSENGER ENTRY DOORS |  |  | 4
52-150-01-01 | PASSENGER ENTRY DOORS |  |  | 4
52-155-00 | OVER-WING DOORS |  |  | 1
52-155-00-01 | OVER-WING DOORS |  |  | 1
20-756-00 | AREAS BEHIND THE PASSENGER COMPARTMENT AIR GRILLES |  |  | 10
20-756-00-01 | AREAS BEHIND THE PASSENGER COMPARTMENT AIR GRILLES |  |  | 10
20-760-00 | WIRING AND CONNECTED EWIS BEHIND THE PASSENGER COMPARTMENT AIR GRILLES |  |  | 2
20-760-00-01 | WIRING AND CONNECTED EWIS BEHIND THE PASSENGER COMPARTMENT AIR GRILLES |  |  | 2
20-764-00 | AREAS BEHIND THE PASSENGER COMPARTMENT AIR GRILLES |  |  | 10
20-772-00 | WIRING AND CONNECTED EWIS BEHIND THE PASSENGER COMPARTMENT AIR GRILLES |  |  | 2
20-780-00 | AREAS BEHIND THE PASSENGER COMPARTMENT AIR GRILLES |  |  | 10
20-784-00 | WIRING AND CONNECTED EWIS BEHIND THE PASSENGER COMPARTMENT AIR GRILLES |  |  | 2
20-764-00-01 | AREAS BEHIND THE PASSENGER COMPARTMENT AIR GRILLES |  |  | 10
20-772-00-01 | WIRING AND CONNECTED EWIS BEHIND THE PASSENGER COMPARTMENT AIR GRILLES |  |  | 2
20-780-00-01 | AREAS BEHIND THE PASSENGER COMPARTMENT AIR GRILLES |  |  | 10
20-784-00-01 | WIRING AND CONNECTED EWIS BEHIND THE PASSENGER COMPARTMENT AIR GRILLES |  |  | 2
53-824-00 | AREA BELOW FORWARD CARGO COMPARTMENT |  |  | 20
53-824-00-01 | AREA BELOW FORWARD CARGO COMPARTMENT |  | M-3-120 | 2
53-856-00 | AFT CARGO COMPARTMENT |  |  | 20
53-856-00-01 | AFT CARGO COMPARTMENT |  |  | 20
28-113-00 | AUXILIARY FUEL TANK |  |  | 34
53-860-00 | AFT CARGO COMPARTMENT |  |  | 4
53-862-00 | AFT CARGO COMPARTMENT |  |  | 4
53-878-00 | AREA AFT OF THE BULK CARGO COMPARTMENT |  |  | 2
53-902-00 | FLIGHT COMPARTMENT |  |  | 2
53-626-00 | AUXILIARY BODY FUEL TANKS |  |  | 0
53-627-00 | AUXILIARY BODY FUEL TANKS |  |  | 0
20-744-00 | AREAS BEHIND THE PASSENGER COMPARTMENT AIR GRILLES |  |  | 10
20-752-00 | WIRING AND CONNECTED EWIS BEHIND THE PASSENGER COMPARTMENT AIR GRILLES |  |  | 2
20-768-00 | AREAS BEHIND THE PASSENGER COMPARTMENT AIR GRILLES |  |  | 10
20-776-00 | WIRING AND CONNECTED EWIS BEHIND THE PASSENGER COMPARTMENT AIR GRILLES |  |  | 2
20-450-00-01 | Functionally check (using LRT or equivalent equipment) the COAX shielding from the receiver and transceiver antennas to the Radio Altimeter transceivers. (L/HIRF) |  |  | 6
35-130-00-01 | THERAPEUTIC OXYGEN SYSTEM |  |  | 1
55-519-00-02 | Rudder - TAB PUSH-RODS. |  |  | 3
53-576-00-06 | AREA ABOVE MAIN DECK CO |  |  | 5
53-578-00-06 | MAIN DECK COMPARTMENT |  |  | 240
53-597-00-06 | AREA ABOVE MAIN DECK COMPARTMENT CEILING |  |  | 5
23-120-00-01 | EMERGENCY LOCATOR TRANSMITTER (FOR A/C EQUIPPED WITH ARTEX ELTS) |  |  | 1.5
B77-05-TC-OPS-003 | THIS TC PROVIDES INSTRUCTIONS TO SCAN AND SEND COPIES OF SDC ON AIRCRAFT TO THE ADDRESS OF MGA ENGINEERING. |  |  | 0
B77-05-TC-OPS-004 | THIS TC PROVIDES INSTRUCTIONS FOR ALL DAMAGES AND REPAIRS RE-CHECK AND COMPARISON WITH STRUCTURE DAMAGE CHART. |  |  | 0
B77-08-TC-OPS-001 | PRE-WEIGHING EQUIPMENT CHECK AND AIRCRAFT WEIGHING |  |  | 0
B77-11-TC-OPS-001 | EXTERNAL PLACARDS GVI FOR INSTALLATION AND GENERAL CONDITION |  |  | 0
B77-11-TC-OPS-002 | INTERNAL PLACARDS GVI FOR INSTALLATION AND GENERAL CONDITION |  |  | 0
B77-23-TC-STC-002 | INSPECT (GVI) THE PANASONIC EX2 IN-FLIGHT ENTERTAINMENT SYSTEM COMPONENTS FOR PROPER MOUNTING: REFERENCE AMM AND IPC FOR LAYOUT/LOCATION OF THE COMPONENTS THAT MAKE UP THE SYSTEM. 1. GAIN ACCESS TO EACH COMPONENT. USE EXISTING MAINTENANCE MANUALS FOR REMOVAL OF PANELS, COVERS, PLATES AS REQUIRED. 2. INSPECT EACH COMPONENT THAT IT IS MOUNTED PROPERLY AND NO CORROSION AROUND MOUNTING LOCATION. 3. RESTORE AIRCRAFT (REFER ICA DOCUMENT 0743-09489-2394 REVISION B, PARAGRAPH 4.1 SCHEDULE MAINTENANCE) |  |  | 0
B77-23-TC-STC-003 | DO A GENERAL VISUAL INSPECTION OF THE CELL MODEM INSTALLATION FOR MOUNTING, PROPER OPERATION, OBVIOUS DAMAGE, FAILURE OR IRREGULARITY (REFER PANASONIC AVIONICS CORPORATION (PAC) ICA DOCUMENT NO. 0743-06485-2192 REV B, CHAPTER 2.1) CLEAN THE CELL MODEM (REFER PAC AMM SUPPLEMENT DOCUMENT NO. 1000066, SUBTASK 23-32-00-140-002 (MECHANICAL CLEANING)) 1. CHECK THE CONNECTOR(S) AND MAKE SURE THAT NO DUST OR UNWANTED MATERIALS ARE COLLECTED. 2. REMOVE DUST AND UNWANTED MATERIALS. NOTE: PARTICULAR ATTENTION MUST BE GIVEN TO ANY AIR FILTERS, COOLING FINS OR VENTILATION AREAS. IF REQUIRED, USE THE FOLLOWING: CELL MODEM REMOVAL (REFER PAC AMM SUPPLEMENT DOCUMENT NO. 1000066, TASK 23-32-06-000-801) CELL MODEM INSTALLATION (REFER PAC AMM SUPPLEMENT DOCUMENT NO. 1000066, TASK 23-32-06-400-801) |  |  | 0
B77-23-TC-STC-004 | DO A DETAILED VISUAL INSPECTION OF THE SYSTEM WIRING, CONNECTORS AND COMPONENTS (REFER PANASONIC AVIONICS CORPORATION (PAC) ICA DOCUMENT NO. 0743-06485-2192 REV B, CHAPTER 2.2) (EWIS) |  |  | 0
B77-27-EO-AD-012 | DETERMINATION OF PART NUMBER - AILERON AND FLAPERON CONTROL SYSTEM - FORCE LIMITER ASSEMBLIES |  |  | 0
B77-31-EO-AD-001 | INDICATING/RECORDING SYSTEMS - AIRPLANE INFORMATION MANAGEMENT SYSTEM (AIMS) - BLOCK POINT VERSION 17C SOFTWARE CHANGE |  |  | 0
B77-25-TC-STC-013 | REPLACE AMSAFE ELECTRONIC MODULE ASSEMBLY (REFER AMSAFE ICA E513430 REV H, TASKS 25-20-01-210-002 & 25-20-01-420-001). NOTE: SEND REMOVED ELECTRONIC MODULE ASSEMBLY TO STORES FOR SENDING TO VENDOR DUE TO EXPIRATION OF SERVICE LIFE. |  |  | 0
B77-25-TC-STC-014 | REPLACE AMSAFE INFLATOR ASSEMBLY (REFER AMSAFE ICA E513430 REV H, TASKS 25-20-01-210-003 & 25-20-01-420-001). NOTE: SEND REMOVED INFLATOR ASSEMBLY TO STORES FOR SENDING TO VENDOR DUE TO EXPIRATION OF SERVICE LIFE. |  |  | 0
B77-27-TC-AD-003 | HORIZONTAL STABILIZER TRIM ACTUATOR BALLSCREW-TO-BALLNUT FREEPLAY INSPECTION |  |  | 0
B77-27-TC-AD-005 | INSPECT THE ELEVATOR FREEPLAY |  |  | 0
B77-27-TC-AD-007 | INSPECT THE RUDDER FREEPLAY |  |  | 0
B77-27-TC-AD-009 | INSPECT THE RUDDER TAB FREEPLAY |  |  | 0
B77-29-TC-OPS-001 | HYDRAULIC FLUID ANALYSIS |  |  | 0
B77-34-TC-OPS-001 | NAVIGATION DATABASE SOFTWARE INSTALLATION |  |  | 0
B77-53-TC-AD-013 | FUSELAGE - SECTION 45 - SLOPING PRESSURE DECK WEB INSPECTION AND REPAIR |  |  | 0
53-619-00-02 |  |  |  | 0
B77-25-EO-AD-019 | EQUIPMENT/FURNISHING - GALLEYS - GALLEY MOUNTED ATTENDANT SEAT FITTINGS MODIFICATION |  |  | 0
B77-57-TC-AD-001 | DETAILED INSPECTION AND A HIGH FREQUENCY EDDY CURRENT INSPECTION FOR CRACKS OF THE WEB POCKETS OF THE WCS SPANWISE BEAMS NUMBERS 1, 2, AND 3; AND A DETAILED INSPECTION FOR CRACKS OF ANY PREVIOUSLY INSTALLED REPAIRS. |  |  | 0
B77-57-TC-AD-004 | WINGS - LOWER SKIN - FUEL TANK / DRY BAY ACCESS DOOR CUTOUTS- INSPECTION - DVI & HFEC |  |  | 0
B77-57-TC-AD-009 | LH - REPETITIVE INSPECTION / WILL BE EFFECTIVE AFTER INITIAL INSPECTION HIGH FREQUENCY EDDY CURRENT (HFEC) INSPECTION OF THE LEFT SIDE FRONT SPAR LOWER CHORD AND FRONT SPAR WEB AND REPEAT THE ULTRASONIC (UT) INSPECTION OF THE LEFT SIDE FRONT SPAR LOWER CHORD FOR ANY CRACK. |  |  | 0
B77-57-TC-AD-010 | LH - REPETITIVE INSPECTION HIGH FREQUENCY EDDY CURRENT (HFEC) INSPECTION OF THE LEFT SIDE RING CHORD FOR ANY CRACK. |  |  | 0
B77-57-TC-AD-011 | RH - REPETITIVE INSPECTION HIGH FREQUENCY EDDY CURRENT (HFEC) INSPECTION OF THE RIGHT SIDE FRONT SPAR LOWER CHORD AND FRONT SPAR WEB AND REPEAT THE ULTRASONIC (UT) INSPECTION OF THE RIGHT SIDE FRONT SPAR LOWER CHORD FOR ANY CRACK. |  |  | 0
B77-57-TC-AD-012 | RH - REPETITIVE INSPECTION / WILL BE EFFECTIVE AFTER INITIAL INSPECTION HIGH FREQUENCY EDDY CURRENT (HFEC) INSPECTION OF THE RIGHT SIDE RING CHORD FOR ANY CRACK. |  |  | 0
B77-57-TC-OPS-003 | WINGS - LEADING EDGE SLATS - OUTER SKIN INSPECTION - MFEC |  |  | 0
B77-BIWEEKLY | B777 BIWEEKLY CHECK |  |  | 0
B77-57-EO-AD-013 | LH - MODIFICATION FRONT SPAR LOWER CHORD MODIFICATION AT STATION (STA) 1035, LEFT BODY LINE (LBL) 84. |  |  | 0
B77-57-EO-AD-014 | RH - MODIFICATION FRONT SPAR LOWER CHORD MODIFICATION AT STATION (STA) 1035, RIGHT BODY LINE (RBL) 84 |  |  | 0
B77-DAILY | B777 DAILY CHECK |  |  | 0
B77-PRE DEPARTURE | ETOPS PRE-DEPARTURE CHECK |  |  | 0
B77-WEEKLY | B777 WEEKLY CHECK |  |  | 0
B77-34-TC-OPS-003 | UPDATE TERRAIN DATABASE FOR MK V ENHANCED GROUND PROXIMITY WARNING SYSTEM |  |  | 0
B77-25-TC-HTC-015 | VISUALLY CHECK THE PACKAGED LIFE VESTS FOR CONDITION AND OPERTIONAL LIFE EXPIRATION DATE. REPLACE THE LIFE VEST IF EXPIRATION DATE IS LESS THAN 6 MONTHS. |  |  | 0
B77-25-TC-HTC-008 | TYPE 500-12 AND -32 SERIES ELT BUILT IN TEST (BIT) |  |  | 0
B77-25-TC-HTC-008 | TYPE 500-12 AND -32 SERIES ELT BUILT IN TEST (BIT) |  |  | 0
B77-25-TC-HTC-008 | TYPE 500-12 AND -32 SERIES ELT BUILT IN TEST (BIT) |  |  | 0
B77-26-TC-HTC-003 | CARGO FIRE EXTINGUISHER BOTTLE INSPECTION AND HYDROSTATIC TEST (OFF- AIRPLANE) OF THE CARGO FIRE EXTINGUISHER BOTTLE. |  |  | 0
25-065-00 |  |  |  | 0
25-072-00 |  |  |  | 0
B77-35-TC-HTC-001 | INSPECT AND HYDROSTATIC TEST CREW/PASSENGER OXYGEN CYLINDERS. (OFF AIRCRAFT). |  |  | 0
B77-35-TC-HTC-003 | PERFORM CYLINDER INSPECTION AND HYDROSTATIC TEST (OFFAIRCRAFT) OF THE PORTABLE OXYGEN BOTTLES |  |  | 0
35-166-00-01 | DISCARD THE PASSENGER GASEOUS OXYGEN CYLINDERS. |  |  | 0
B77-35-TC-HTC-003 | PERFORM CYLINDER INSPECTION AND HYDROSTATIC TEST (OFFAIRCRAFT) OF THE PORTABLE OXYGEN BOTTLES |  |  | 0
B77-35-TC-HTC-003 | PERFORM CYLINDER INSPECTION AND HYDROSTATIC TEST (OFFAIRCRAFT) OF THE PORTABLE OXYGEN BOTTLES |  |  | 0
B77-35-TC-HTC-003 | PERFORM CYLINDER INSPECTION AND HYDROSTATIC TEST (OFFAIRCRAFT) OF THE PORTABLE OXYGEN BOTTLES |  |  | 0
B77-35-TC-HTC-003 | PERFORM CYLINDER INSPECTION AND HYDROSTATIC TEST (OFFAIRCRAFT) OF THE PORTABLE OXYGEN BOTTLES |  |  | 0
B77-35-TC-HTC-003 | PERFORM CYLINDER INSPECTION AND HYDROSTATIC TEST (OFFAIRCRAFT) OF THE PORTABLE OXYGEN BOTTLES |  |  | 0
B77-35-TC-HTC-003 | PERFORM CYLINDER INSPECTION AND HYDROSTATIC TEST (OFFAIRCRAFT) OF THE PORTABLE OXYGEN BOTTLES |  |  | 0
B77-35-TC-HTC-003 | PERFORM CYLINDER INSPECTION AND HYDROSTATIC TEST (OFFAIRCRAFT) OF THE PORTABLE OXYGEN BOTTLES |  |  | 0
B77-35-TC-HTC-003 | PERFORM CYLINDER INSPECTION AND HYDROSTATIC TEST (OFFAIRCRAFT) OF THE PORTABLE OXYGEN BOTTLES |  |  | 0
B77-35-TC-HTC-003 | PERFORM CYLINDER INSPECTION AND HYDROSTATIC TEST (OFFAIRCRAFT) OF THE PORTABLE OXYGEN BOTTLES |  |  | 0
B77-35-TC-HTC-003 | PERFORM CYLINDER INSPECTION AND HYDROSTATIC TEST (OFFAIRCRAFT) OF THE PORTABLE OXYGEN BOTTLES |  |  | 0
B77-35-TC-HTC-003 | PERFORM CYLINDER INSPECTION AND HYDROSTATIC TEST (OFFAIRCRAFT) OF THE PORTABLE OXYGEN BOTTLES |  |  | 0
25-170-00-01 | REPLACE EMERGENCY FLASHLIGHT BATTERIES AT MANUFACTURER'S RECOMMENDATION. (INCLUDING FLASHLIGHTS IN THE LOWER LOBE ATTENDANT REST AND FLIGHT CREW REST, OVERHEAD FLIGHT CREW/ATTENDANT RESTS IF INSTALLED). DETAILED PROCEDURES FOR BATTERY REPLACEMENT ARE PROVIDED IN THE SUPPLIER COMPONENT MAINTENANCE MANUAL (CMM). |  |  | 0
52-301-00-01 | DISCARD THE FLIGHT DECK DOOR STRIKE ASSEMBLY. |  |  | 0
B77-57-TC-AD-005 | WINGS - OUTER WING - NUMBER 1, NUMBER 2, NUMBER 7 AND NUMBER 8 OUTBOARD FLAP SUPPORT AT THE WING REAR SPAR NUT AND SHIM - INSPECTION - WORK PACKAGE 1 AND 2 |  |  | 0
AWC-B77-0508 | REPLACE SPLIT SCRAPER RING PN:353-44502-330G WITH SOLID SCRAPER RING PN:353-44501-330G IAW THE AMM REFERENCE 32-21-25 |  |  | 0

## B737
TaskNo | description | special | work area | hour
4800 | 4800 FC / 24 MT/4800 FC / 24 MT |  | ADMIN | 0.01
50307 | REPLACE E71740-00/BEFH-F018-069 (CHEMICAL OXY GENERATOR) |  | C-6-200 | 1
50308 | REPLACE E71740-00/BEFH-F018-141 (CHEMICAL OXY GENERATOR) |  | C-6-200 | 1
50311 | REPLACE E71740-00/BEFH-F018-070 (CHEMICAL OXY GENERATOR) |  | C-6-200 | 1
50313 | REPLACE E71740-00/BEFH-F018-169 (CHEMICAL OXY GENERATOR) |  | C-6-200 | 1
50314 | REPLACE E71740-00/BEFH-F018-166 (CHEMICAL OXY GENERATOR) |  | C-6-200 | 1
50315 | REPLACE E71740-00/BEFH-F018-125 (CHEMICAL OXY GENERATOR) |  | C-6-200 | 1
50316 | REPLACE E71740-00/BEFH-F018-167 (CHEMICAL OXY GENERATOR) |  | C-6-200 | 1
50317 | REPLACE E71740-00/BEFH-F018-130 (CHEMICAL OXY GENERATOR) |  | C-6-200 | 1
50318 | REPLACE E71740-00/BEFH-F018-145 (CHEMICAL OXY GENERATOR) |  | C-6-200 | 1
50319 | REPLACE E71740-00/BEFH-F018-128 (CHEMICAL OXY GENERATOR) |  | C-6-200 | 1
50320 | REPLACE E71740-00/BEFH-F018-149 (CHEMICAL OXY GENERATOR) |  | C-6-200 | 1
50321 | REPLACE E71740-00/BEFH-F018-135 (CHEMICAL OXY GENERATOR) |  | C-6-200 | 1
50322 | REPLACE E71740-00/BEFH-F018-143 (CHEMICAL OXY GENERATOR) |  | C-6-200 | 1
50323 | REPLACE E71740-00/BEFH-F018-100 (CHEMICAL OXY GENERATOR) |  | C-6-200 | 1
50324 | REPLACE E71740-00/BEFH-F018-142 (CHEMICAL OXY GENERATOR) |  | C-6-200 | 1
50325 | REPLACE E71740-00/BEFH-F018-134 (CHEMICAL OXY GENERATOR) |  | C-6-200 | 1
50326 | REPLACE E71740-00/BEFH-F018-144 (CHEMICAL OXY GENERATOR) |  | C-6-200 | 1
50327 | REPLACE E71740-00/BEFH-F018-102 (CHEMICAL OXY GENERATOR) |  | C-6-200 | 1
50328 | REPLACE E71740-00/BEFH-F018-150 (CHEMICAL OXY GENERATOR) |  | C-6-200 | 1
50329 | REPLACE E71740-00/BEFH-F018-097 (CHEMICAL OXY GENERATOR) |  | C-6-200 | 1
50330 | REPLACE E71740-00/BEFH-F018-156 (CHEMICAL OXY GENERATOR) |  | C-6-200 | 1
50331 | REPLACE E71740-00/BEFH-F018-126 (CHEMICAL OXY GENERATOR) |  | C-6-200 | 1
50332 | REPLACE E71740-00/BEFH-F018-151 (CHEMICAL OXY GENERATOR) |  | C-6-200 | 1
50333 | REPLACE E71740-00/BEFH-F018-132 (CHEMICAL OXY GENERATOR) |  | C-6-200 | 1
50334 | REPLACE E71740-00/BEFH-F018-152 (CHEMICAL OXY GENERATOR) |  | C-6-200 | 1
50335 | REPLACE E71740-00/BEFH-F018-114 (CHEMICAL OXY GENERATOR) |  | C-6-200 | 1
50336 | REPLACE E71740-00/BEFH-F018-148 (CHEMICAL OXY GENERATOR) |  | C-6-200 | 1
50337 | REPLACE E71740-00/BEFH-F018-115 (CHEMICAL OXY GENERATOR) |  | C-6-200 | 1
50338 | REPLACE E71740-00/BEFH-F018-063 (CHEMICAL OXY GENERATOR) |  | C-6-200 | 1
50339 | REPLACE E71740-00/BEFH-F018-129 (CHEMICAL OXY GENERATOR) |  | C-6-200 | 1
50340 | REPLACE E71740-00/BEFH-F018-153 (CHEMICAL OXY GENERATOR) |  | C-6-200 | 1
50341 | REPLACE E71740-00/BEFH-F018-116 (CHEMICAL OXY GENERATOR) |  | C-6-200 | 1
50342 | REPLACE E71740-00/BEFH-F018-147 (CHEMICAL OXY GENERATOR) |  | C-6-200 | 1
50343 | REPLACE E71740-00/BEFH-F018-131 (CHEMICAL OXY GENERATOR) |  | C-6-200 | 1
50344 | REPLACE E71740-00/BEFH-F018-155 (CHEMICAL OXY GENERATOR) |  | C-6-200 | 1
50345 | REPLACE E71740-00/BEFH-F018-138 (CHEMICAL OXY GENERATOR) |  | C-6-200 | 1
50346 | REPLACE E71740-00/BEFH-F018-154 (CHEMICAL OXY GENERATOR) |  | C-6-200 | 1
50347 | REPLACE E71740-00/BEFH-F018-113 (CHEMICAL OXY GENERATOR) |  | C-6-200 | 1
50349 | REPLACE E71740-00/BEFH-F018-073 (CHEMICAL OXY GENERATOR) |  | C-6-200 | 1
50350 | REPLACE E71740-00/BEFH-F018-072 (CHEMICAL OXY GENERATOR) |  | C-6-200 | 1
50352 | REPLACE E71740-00/BEFH-F018-071 (CHEMICAL OXY GENERATOR) |  | C-6-200 | 1
50353 | REPLACE E71740-00/BEFH-F018-108 (CHEMICAL OXY GENERATOR) |  | C-6-200 | 1
50354 | REPLACE E71740-00/BEFH-F018-106 (CHEMICAL OXY GENERATOR) |  | C-6-200 | 1
50357 | REPLACE E71740-00/BEFH-F018-105 (CHEMICAL OXY GENERATOR) |  | C-6-200 | 1
50358 | REPLACE E71740-00/BEFH-F018-107 (CHEMICAL OXY GENERATOR) |  | C-6-200 | 1
50359 | REPLACE E71740-00/BEFH-F018-062 (CHEMICAL OXY GENERATOR) |  | C-6-200 | 1
50373 | REPLACE 807218-03/BEHE-F009-418 (CHEMICAL OXY GENERATOR) |  | C-6-200 | 1
65503 | SIDEWALL PANEL 18F INTERNAL DAMAGED SIDEWALL PANEL 18F DAMAGED INSP C/OUT FOUND LATCH INTERNAL SIDE, USED TO FIXED SUNVISOR BROKEN TEMPORARY REPAIR APPLIED |  | C-5-200 | 0.01
70639 | FLIGHT COMPARTMENT WINDOW - WINDOW NO. 5 LH AS PER CAMO ENGINEERING REQUEST, REPLACE WINDOW NO. 5 LH IAW BOEING 737-800 AMM TASK 56-11-31/PB401 REV. 83. REMOVED WINDOW NEED TO BE REMOVED IN SERVICEABLE CONDITION AND STORED. |  | C-6-200 | 8
70640 | FLIGHT COMPARTMENT WINDOW - WINDOW NO. 5 RH AS PER CAMO ENGINEERING REQUEST, REPLACE WINDOW NO. 5 RH IAW BOEING 737-800 AMM TASK 56-11-31/PB401 REV. 83. REMOVED WINDOW NEED TO BE REMOVED IN SERVICEABLE CONDITION AND STORED. |  | C-6-200 | 8
103556 | 2 DIGIT REG. MARK. RESTORATION CAMO REQUEST, APPLY THE 2 DIGIT REG. MARK. ON TOP OF COCKPIT FLIGHT COMPARTMENT WINDOW BELT (BLACK COLOR) IAW AES DRAWING NO. P01821-DWG-001 R04 |  | C-3-200 | 12
114095 | SPOILER 5 ACTUATOR HYD LEAK |  | M-1-500 | 4
123357 | ON SEAT ROW ABC AND DEF SEVERAL ESCUTCHEON DAMAGED ESCUTCHEON SEAT 2BC-3C-4BC-5C-6AB-7A-8AC-18A-20BC-23BC-24B-25AC-26A-27A-28A-32A-33AC ESCUTCHEON SEAT 3DE-6F-10F-11D-12D-14F-18DEF-20F-21DE-23E-24D-25D-28D-29D-30D-31D-32D DAMAGED. |  | C-5-200 | 8
124956 | CUSTOMER REQUEST - INTERNAL DEEP CLEANING PLEASE, PERFORM INTERNAL DEEP CLEANING WITH PARTICULAR ATTENTION TO: - SIDEWALL / DOORS LININGS - OVERHEAD NBIN DOORS - GALLEYS / LAVATORIES AND ENTRY MONUMENT - CEILING - OVENS |  | C-5-200 | 27
124957 | WINGS AND LG CLEANING PERFORM CLEANING OF WINGS UPPER AND LOWER SURFACE (FLAP/SLAT RECTRACTED), PERFORM CLEANING OF MLG / NLG AND RESPECTIVE WHEELWELLS IAW AMM 12-40-00 AS APPLICABLE |  | M-0-100 | 27
124958 | LG CLEANING PERFORM CLEANING OF MLG / NLG AND RESPECTIVE WHEELWELLS IAW AMM 12-40-00 AS APPLICABLE |  | M-0-100 | 3
124991 | AIRCRAFT PREPARATION FOR BASE MAINTENANCE LANDING GEAR WHEELS ARE CHOCKED (AT LEAST FWD AND AFT OF ONE MLG WHEEL) |  | M-1-100 | 3
124992 | FINALLY POST CHECK/ PRE DEPARTURE INSPECTION OF THE AIRCRAFT PERFORM EXTERNAL WALK AROUND CHECK TO CHECK THAT THE AIRPLANE STRUCTURE HAS NO DISCREPANCIES, THERE IS NO FLUID LEAKAGE, THAT ALL DOORS AND PANELS ARE CLOSED, THAT THE LANDING GEAR AND... |  | M-9-100 | 6
124993 | APU STARTING AND OPERATION REF TASK 49-11-00-860-801 (1) IT IS RECOMMENDED THAT YOU DO AN AUXILIARY POWER UNIT (APU) STARTING AND OPERATION PROCEDURE A MINIMUM OF ONCE EVERY 7 DAYS IL THE AIRPLANE HAS NOT OPERATED AND YOU DID NOT DO THE APU PRESER... |  | Z-3-315 | 2
124994 | LH BLEED AIR 5TH STAGE CHECK VALVE INSPECTION - AD 2020-16-51 WITH REFERENCE TO AEZ DOCUMENT IB737A-10-001 LAST REVISION HERE ATTACHED PERFORM PART "E" LH BLEED AIR 5TH STAGE CHECK VALVE INSPECTION – FAA AD 2020-16-51 REQUIREMENT |  | M-1-210 | 6
124995 | NORMAL PARKING - 7DAYS ACTIONS WITH REFERENCE TO AEZ DOCUMENT IB737A-10-001 LAST REVISION HERE ATTACHED PERFORM PART "F" RH BLEED AIR 5TH STAGE CHECK VALVE INSPECTION – FAA AD 2020-16-51 REQUIREMENT |  | M-1-210 | 26
124996 | CUSTOMER REQUEST - WINDSHIELD WIPER SYS AS PER CUSTOMER REQUEST PERFORM WINDSHIELD WIPER SYS TEST AND BLADES INSPECTION IAW AMM TASK 30-42-00-700-801 AND 30-42-11-200-801 |  | C-3-210 | 1
124997 | CUSTOMER REQUEST - WINDSHIELD HEAT SYS AS PER CUSTOMER REQUEST PERFORM AN OPERATIONAL TEST OF THE COCKPIT WINDOWS HEAT SYSTEM IAW AMM TASK 30-41-00-710-801 LAST REVISION |  | E3-210 | 1
124999 | CUSTOMER REQUEST - COCKPIT DOOR TEST AS PER CUSTOMER REQUEST PERFORM FLIGHT COMPARTMENT DOOR TEST IAW WITH FOLLOWING AMM TASK (LAST REVISION): - 52-51-00-700-801 - 52-51-00-700-802 - 52-51-00-710-801 - 52-51-00-710-802 |  | C-3-210 | 2
125026 | PASSENGER CABIN - PARTIAL TEXTILE CARPET REPLACEMENT DUE TO EVIDENCE OF WEAR AND FOLLOWING EXCESSIVE DIRTY CONDITION, PLEASE REPLACE THE CARPETS LISTED IN PART PROCUREMENT FIELD (MATERIAL REQUEST) - REFERENCE MOD. ABC INTL CNG-045-22. ACCOMPLISH R... |  | C-6-200 | 40
125073 | LH LOGO LIGHT INOP LH LOGO LT INOP |  | E-5-500 | 2
125232 | WING ANTI ICE INOP - SEE OPERATIONS PROCEDURE DURING DESCEND SELECTING THE WING ANTI ICE ON , THE LH VALVE OPEN , RH VALVE OPEN LTS AND THE LH COWL VALVE OPEN LT WHENT OFF CPT LOT |  | M-0-210 | 3
125515 | AVIONICS EQUIPMENT LIST PN / SN UPDATE PLEASE TAKE NOTE OF PART NUMBER AND SERIAL NUMBER OF THE AVIONICS EQUIPMENT LISTED IN THE ATTACHED TEMPLATE AND TRANSMIT TO AEZ ENGINEERING. |  | E-31-210 | 4
127495 | CUSTOMER REQUEST REPLACE CROSSFEED VALVE P/N 125334D1 AS PER APPLICABLE AMM TASK |  | M-6-100 | 4
127498 | CUSTOMER REQUEST CHECK SPOILER ACTUATOR #5 FOR HYDRAULIC LEAKS AND TAKE ANY NECESSARY CORRECTIVE ACTION |  | M-6-500 | 6
127500 | CUSTOMER REQUEST CHECK THE CONDITION OF THE RADOME PAINTING, RESTORE IF NECESSARY |  | V-5-100 | 1
127501 | CUSTOMER REQUEST CHECK FOR HYDRAULIC LEAKS ON LH/RH WINGS SLAT ACTUATORS, TAKE ANY NECESSARY ACTIONS |  | M-1-100 | 4
127503 | CUSTOMER REQUEST CHECK FOR HYDRAULIC LEAKS FROM BRAKE METERING VALVES LH/RH AND TAKE ANY CORRECTIVE ACTION NEEDED |  | M-1-100 | 1
127511 | CUSTOMER REQUEST DUE TO PREVIOUS/INTERMITTENT REPORTS OF BLEED TRIP OFF LH ENGINE ALREADY MANAGED, CHECK PRECOOLER VALVE FOR CONDITION AND FUNCTIONS AS PER APPLICABLE AMM SEE ALSO WO 125232 |  | M-0-100 | 6
127512 | CUSTOMER REQUEST CHECK CONDITION OF THE ARMRESTS OF THE PASSENGER SEATS |  | C-3-200 | 2
127513 | CUSTOMER REQUEST CHECK FOR DENTS NOT PRESENT IN THE D&B CHART ON THE INBOARD FLAP LH RH . CHECK LH/RH INBOARD FLAP PAINTING STATUS AND RESTORE AS NECESSARY |  | S-3-100 | 3
127514 | CUSTOMER REQUEST PERFORM COMPLETE SHOCK ABSORBER SERVICING (OIL/NITROGEN) ON MLG AND NLG AS PER APPLICABLE AMM |  | M-7-700 | 24
128440 | ESCUTCHEON SEAT ROW 7C AND 32C BROKEN |  | C-5-200 | 1
12-000-00-AEZ | 12-000-00-AEZ (00) / RESTORATION (CLEANING) OF THE WHEEL WELL |  | M-3-700 | 4
20-010-01 | General visual inspection of HIRF/L sensitive wire runs outside the pressure vessel on left side of the airplane. Look for obvious signs of damage and lack of security of the wire runs.
20-010-02 | General visual inspection of HIRF/L sensitive wire runs outside the pressure vessel on right side of the airplane. Look for obvious signs of damage and lack of security of the wire runs.
20-020-00 | General visual inspection of HIRF/L sensitive wire runs inside the pressure vessel. Look for obvious signs of damage and lack of security of the wire runs.
20-030-01 | Detail visual inspection of the Lightning/HIRF Protection components outside the pressure vessel on the left side of airplane. Inspect for condition of security and signs of corrosion.
20-030-02 | Detail visual inspection of the Lightning/HIRF Protection components outside the pressure vessel on the right side of airplane. Inspect for condition of security and signs of corrosion.
20-040-01 | Perform a functional check of the HIRF/L sensitive connectors outside the pressure vessel on the left side of the airplane. Check DC resistance from the backshell to ground. NOTE: Functional check using the Loop Resistance Test is the Boeing preferred method. An alternate Bond Resistance Test is provided in lieu of a Loop Resistance Test for operators choosing to utilize the approved Bond Resistance Test method.
20-040-02 | Perform a functional check of the HIRF/L sensitive connectors outside the pressure vessel on the right side of the airplane. Check DC resistance from the backshell to ground. NOTE: Functional check using the Loop Resistance Test is the Boeing preferred method. An alternate Bond Resistance Test is provided in lieu of a Loop Resistance Test for operators choosing to utilize the approved Bond Resistance Test method.
20-040-04 | Perform a functional check of the Lightning/HIRF protection components outside the pressure vessel in the vertical stabilizer. Check DC resistance from the backshell to ground. NOTE: Functional check using the Loop Resistance Test is the Boeing preferred method. An alternate Bond Resistance Test is provided in lieu of a Loop Resistance Test for operators choosing to utilize the approved Bond Resistance Test. AIRPLANE NOTE: Applicable to airplanes with the M2445 Rudder position sensor and M2446 Rudder actuator (servo) installed.
20-040-05 | Functionally check the Lightning/HIRF protection components (by performing a Loop Resistance Test) in the left and right wing to body fairing associated with disconnect brackets AC0520 and AD0520 for bond degradation. AIRPLANE NOTE: Applicable to airplanes line number 1 thru 1856 that have not incorporated SB 737-24-1172.
20-040-06 | Functionally checkthe Lightning/HIRF protection components (by performing a Loop Resistance Test) in the left and right wing to body fairing associated with disconnect brackets AC0520 and AD0520 for bond degradation. AIRPLANE NOTE: Applicable to airplanes line number 1 thru 1856 that have incorporated SB 737-24-1172. Also applicable to airplanes line number 1857 and on.
20-050-00 | Perform a detail visual inspection of HIRF/L sensitive connectors inside the pressure vessel. During the inspection do not disconnect connectors. Look for condition, security, and signs of corrosion.
20-060-00 | Functional check of HIRF/L sensitive connectors inside the pressure vessel by DC resistance check from backshell to ground.
20-070-00 | Perform a detail visual inspection of the HIRF/L sensitive pig tails inside the pressure vessel look for condition of security and signs of corrosion.
20-100-00 | Perform a general visual inspection of the bonding straps at the following locations: 1 strap on the rudder, 2 straps per aileron, leading edge flap, spoiler and each elevator surface. Strut to wing bonding uses 1 straps per wing. Each air conditioning pack compartment door and main landing gear door uses 2 bonding straps.
20-110-01 | General visual inspection of external (cowl open) harness condition and security of left engine. |  | E-3-400 | 0.5
20-110-02 | General visual inspection of external (cowl open) harness condition and security of right engine.
20-110-02-01 | 20-110-02-01 (00) / ENGINE HARNESS (COWL OPEN) - RIGHT ENGINE | Engine Harness (Cowl Open) - Right Engine MPD desc: Engine Harness (Cowl Open) - Right Engine General visual inspection of external (cowl open) harness condition and security of right engine. | E-3-400 | 0.5
20-120-01 | Detailed inspection of connectors for tightness (all connectors on harness J5, J6, J7, J8, J9, CJ9, J10, CJ10, MW0301, MW0302, MW0303 AND MW0304) on the left engine.
20-120-02 | Detailed inspection of connectors for tightness (all connectors on harness J5, J6, J7, J8, J9, CJ9, J10, CJ10, MW0301, MW0302, MW0303 AND MW0304) on the right engine.
20-130-01 | General visual inspection of the two engine bonding straps related to HIRF/Lightning for condition and security on left engine.
20-130-02 | General visual inspection of the two engine bonding straps related to HIRF/Lightning for condition and security on right engine.
20-140-00 | Perform a functional check of the HIRF/L sensitive connectors inside the empennage. NOTE: Functional check using the Loop Resistance Test is the Boeing preferred method. An alternate Bond Resistance Test is provided in lieu of a Loop Resistance Test for operators choosing to utilize the approved Bond Resistance Test method.
20-141-00 | Functional check of the Lightning/HIRF protection components in the tail cone for electrical bond degradation using the Loop Resistance Tester (LRT). (L/HIRF) AIRPLANE NOTE: Applicable to airplanes line number 3470 and on or airplanes line number 1-3469 that have incorporated SB 737-33-1146.
20-142-01 | Functionally check the Lightning/HIRF protection components in the LRRA Antenna installation for degradation of the bond between antenna to structure using the Loop Resistance Tester (LRT). AIRPLANE NOTE: Applicable to airplanes with the S67-2002-18 LRRA antenna installed without Gasket AG723000-40. The production configuration for L/N 1 through 4306 is with LRRA antenna S67-2002-18 installed without Gasket AG723000-40.
20-142-02 | Functionally check the Lightning/HIRF protection components in the LRRA Antenna installation for degradation of the bond between antenna to structure using the Loop Resistance Tester (LRT). AIRPLANE NOTE: Applicable to airplanes with the S67-2002-18 LRRA antenna and Gasket AG723000-40 installed. The production configuration for L/N 1 through 4306 is with LRRA antenna S67-2002-18 installed without Gasket AG723000-40.
20-142-03 | Functionally check the Lightning/HIRF protection components in the LRRA Antenna installation for degradation of the bond between antenna to structure using the Loop Resistance Tester (LRT). AIRPLANE NOTE: Applicable to airplanes with the S67-2002-28 LRRA antenna and Gasket AG723000-40 installed. The production configuration for L/N 4307 and on is with LRRA antenna S67-2002-28 and Gasket AG723000-40 installed.
20-290-00 | Restore (Clean) area forward of Nose Wheel Well. (EZAP) INTERVAL NOTE: Whichever comes first.
20-300-00 | Restore (Clean) area above and outboard of Nose Wheel Well. (EZAP) INTERVAL NOTE: Whichever comes first. ACCESS NOTE: Remove/displace insulation blankets as required.
20-305-00 | Inspect (Detailed) the external power feeder wiring and connected EWIS in the area outboard of Nose Wheel Well (Right Side). (EZAP) INTERVAL NOTE: Whichever comes first.
20-310-00 | Restore (Clean) areas behind the equipment racks in the Electrical and Electronics Compartment, and inside the Airstair Compartment (if installed). (EZAP) INTERVAL NOTE: Whichever comes first. ACCESS NOTE: Access panel 117BL is only for airplanes with airstairs installed. Alternate access behind E2, E3 and E4 electronics racks is through 121JW, 121KW, 121LW and 122HW panels.
20-320-00 | Inspect (Detailed) the IDG, APU starter/generator, battery, and external power feeder wiring and connected EWIS. (EZAP) INTERVAL NOTE: Whichever comes first. ACCESS NOTE: Access through panels 121JW, 121KW, 121LW and 122HW is from Forward Cargo Compartment.
20-325-00 | Inspect (General Visual) all exposed EWIS in the Electrical and Electronics Compartment excluding the IDG, APU starter/generator, battery, and external power feeder wiring and connected EWIS. (EZAP) INTERVAL NOTE: Whichever comes first. ACCESS NOTE: Access through panels 121JW, 121KW, 121LW and 122HW is from Forward Cargo Compartment.
20-330-00 | Restore (Clean) areas behind ceiling and sidewalls in the Forward Cargo Compartment. (EZAP) INTERVAL NOTE: Whichever comes first. ACCESS NOTE: Ceiling and sidewall panels removal required.
20-335-00 | Inspect (General Visual) all exposed EWIS in the Forward Cargo Compartment. (EZAP) INTERVAL NOTE: Whichever comes first. ACCESS NOTE: Ceiling and sidewall panels removal required.
20-340-00 | Restore (Clean) area below Forward Cargo Compartment. (EZAP) INTERVAL NOTE: Whichever comes first. ACCESS NOTE: Center floor panels removal required. Cargo loading system removed/displaced as required.
20-350-00 | Restore (Clean) area aft of Forward Cargo Compartment. (EZAP) INTERVAL NOTE: Whichever comes first.
20-360-00 | Inspect (General Visual) all exposed EWIS in the Main Landing Gear Wheel Well. (EZAP) INTERVAL NOTE: Whichever comes first. ACCESS NOTE: Through main landing gear opening.
20-360-00-01 | 20-360-00-01 (00) / MAIN LANDING GEAR WHEEL WELL | Main Landing Gear Wheel Well MPD desc: Main Landing Gear Wheel Well Inspect (General Visual) all exposed EWIS in the Main Landing Gear Wheel Well. (EZAP) INTERVAL NOTE: Whichever comes first. ACCESS NOTE: Through main landing gear opening. | M-3-700 | 0.5
20-370-00 | Restore (Clean) areas behind ceiling and sidewall panels in the Aft Cargo Compartment. (EZAP) INTERVAL NOTE: Whichever comes first. ACCESS NOTE: Ceiling and sidewall panels removal required.
20-375-00 | Inspect (General Visual) all exposed EWIS in the Aft Cargo Compartment. (EZAP) INTERVAL NOTE: Whichever comes first. ACCESS NOTE: Ceiling and sidewall panels removal required.
20-380-00 | Restore (Clean) area below Aft Cargo Compartment. (EZAP) INTERVAL NOTE: Whichever comes first. ACCESS NOTE: Center floor panels removal required. Cargo loading system (if installed) removed/displaced as required.
20-390-00 | Restore (Clean) area in Aft Cargo Compartment. (EZAP) INTERVAL NOTE: Whichever comes first. ACCESS NOTE: Removal of aft cargo panels at Sta. 947 bulkhead required.
20-400-00 | Restore (Clean) area in Flight Compartment from Sta. 186 to 211, WL 208 to 232. (EZAP) ACCESS NOTE: Accessible areas forward and above the rudder pedals. Removal of Rudder Pedal Heelrest required. INTERVAL NOTE: Whichever comes first.
20-410-00 | Inspect (Detailed) all exposed EWIS in the P5 (fwd/aft), P6 and P18 panels. (EZAP) INTERVAL NOTE: Whichever comes first. ACCESS NOTE: Opening P5 (fwd/aft), P6 and P18 panels required.
20-415-00 | Inspect (General Visual) all exposed EWIS in the Flight Compartment excluding exposed EWIS in the P5, P6 and P18 panels. (EZAP) INTERVAL NOTE: Whichever comes first. ACCESS NOTE: With access provided. Seats removed. Control stand access panels, overhead&sidewall panels, glareshield, instruments/panels removal required.
20-420-00 | Restore (Clean) areas above ceiling, behind sidewalls and under the raceway cover plates on both sides of the passenger compartment, aft of Flight Compartment to forward entry door. (EZAP) INTERVAL NOTE: Whichever comes first. ACCESS NOTE: With access provided. Galleys and lavs removed. Ceiling and sidewall panels removal required.
20-430-00 | Restore (Clean) areas above ceiling, and behind sidewalls and return air grilles in Forward Passenger Compartment, Dry Area, Sta. 360 to 663.75. (EZAP) INTERVAL NOTE: Whichever comes first. ACCESS NOTE: Removal of sidewall panels, ceiling panels and return air grilles required.
20-435-00 | Restore (Clean) areas above ceiling, and behind sidewalls and return air grilles in Forward Passenger Compartment, Wet Areas, Sta. 360 to 663.75. (EZAP) INTERVAL NOTE: Threshold Interval 36000 FC/8 YR and Repeat interval 36000 FC/8 YR (whichever occurs first), applicable to Airplanes L/N# 1-2412 and those that have not incorporated the HI-TAK Gel Tape. Threshold Interval 36000 FC/9 YR and Repeat interval 36000 FC/8 YR (whichever occurs first), applicable to Airplanes L/N# 2413 and on, or those that have incorporated the HI-TAK Gel Tape. ACCESS NOTE: Galleys and lavs removed. Removal of sidewall panels, ceiling panels and return air grilles required in areas where galleys and lavs are located.
20-440-00 | Restore (Clean) areas above ceiling, and behind sidewalls and return air grilles in Aft Passenger Compartment, Dry Area, Sta. 663.75 to Aft Pressure Bulkhead. (EZAP) INTERVAL NOTE: Whichever comes first. ACCESS NOTE: Removal of sidewall panels, ceiling panels and return air grilles required.
20-445-00 | Restore (Clean) areas above ceiling, and behind sidewalls and return air grilles in Aft Passenger Compartment, Wet Areas, Sta. 663.75 to Aft Pressure Bulkhead. (EZAP) INTERVAL NOTE: Threshold Interval 36000 FC/8 YR and Repeat interval 36000 FC/8 YR (whichever occurs first), applicable to Airplanes L/N# 1-2412 and those that have not incorporated the HI-TAK Gel Tape. Threshold Interval 36000 FC/9 YR and Repeat interval 36000 FC/8 YR (whichever occurs first), applicable to Airplanes L/N# 2413 and on, or those that have incorporated the HI-TAK Gel Tape. ACCESS NOTE: Galleys and lavs removed. Removal of sidewall panels, ceiling panels and return air grilles required in areas where galleys and lavs are located.
20-450-00 | Inspect (Detailed) the APU starter/generator power feeder wiring and connected EWIS in the area aft of pressure bulkhead. (EZAP) INTERVAL NOTE: Whichever comes first.
20-460-00 | Inspect (Detailed) the APU starter/generator power feeder wiring, ignition leads and connected EWIS in the APU Compartment. (EZAP) INTERVAL NOTE: Whichever comes first.
20-460-00-01 | 20-460-00-01 (00) / APU COMPARTMENT | APU Compartment MPD desc: APU Compartment Inspect (Detailed) the APU starter/generator power feeder wiring, ignition leads and connected EWIS in the APU Compartment. (EZAP) INTERVAL NOTE: Whichever comes first. | M-3-315 | 0.75
20-465-00 | Inspect (General Visual) all exposed EWIS in the Tail Cone. (EZAP) INTERVAL NOTE: Whichever comes first.
20-470-00 | Inspect (Detailed) the IDG power feeder wiring and connected EWIS - Engine No. 1. (EZAP) INTERVAL NOTE: Whichever comes first.
20-470-00-01 | 20-470-00-01 (00) / ENGINE NO. 1 | Engine No. 1 MPD desc: Engine No. 1 Inspect (Detailed) the IDG power feeder wiring and connected EWIS - Engine No. 1. (EZAP) INTERVAL NOTE: Whichever comes first. | E-3-410 | 0.25
20-480-00 | Inspect (Detailed) the IDG power feeder wiring and connected EWIS - Engine No. 2. (EZAP) INTERVAL NOTE: Whichever comes first.
20-480-00-01 | 20-480-00-01 (00) / ENGINE NO. 2 | Engine No. 2 MPD desc: Engine No. 2 Inspect (Detailed) the IDG power feeder wiring and connected EWIS - Engine No. 2. (EZAP) INTERVAL NOTE: Whichever comes first. | E-3-420 | 0.25
20-490-00 | Inspect (Detailed) all exposed EWIS in the Forward Strut Fairing - Engine No. 1. (EZAP) INTERVAL NOTE: Whichever comes first.
20-500-00 | Inspect (Detailed) all exposed EWIS in Fan Cowl Support Beam - Engine No. 1. (EZAP) INTERVAL NOTE: Whichever comes first.
20-510-00 | Inspect (Detailed) all exposed EWIS in Strut Torque Box - Engine No. 1. (EZAP) INTERVAL NOTE: Whichever comes first.
20-520-00 | Inspect (Detailed) all exposed EWIS in the Forward Strut Fairing - Engine No. 2. (EZAP) INTERVAL NOTE: Whichever comes first.
20-530-00 | Inspect (Detailed) all exposed EWIS in Fan Cowl Support Beam - Engine No. 2. (EZAP) INTERVAL NOTE: Whichever comes first.
20-540-00 | Inspect (Detailed) all exposed EWIS in Strut Torque Box - Engine No. 2. (EZAP) INTERVAL NOTE: Whichever comes first.
20-550-00 | Inspect (Detailed) all exposed EWIS in the area from Leading Edge to Front Spar - Left Wing. (EZAP) INTERVAL NOTE: Whichever comes first. ACCESS NOTE: Leading edge flaps extended.
20-560-00 | Inspect (Detailed) all exposed EWIS in the area from Leading Edge to Front Spar - Left Wing. (EZAP) INTERVAL NOTE: Whichever comes first. ACCESS NOTE: Access is gained by extending slats, and through lower wing surface access panels.
20-570-00 | Inspect (Detailed) all exposed EWIS in the area from Rear Spar to Main Landing Gear Support Beam - Left Wing. (EZAP) INTERVAL NOTE: Whichever comes first.
20-580-00 | Inspect (Detailed) all exposed EWIS in the area from Rear Spar to Trailing Edge - Left Wing. (EZAP) INTERVAL NOTE: Whichever comes first. ACCESS NOTE: Flaps extended, spoilers raised.
20-590-00 | Inspect (Detailed) all exposed EWIS in the area from Leading Edge to Front Spar - Right Wing. (EZAP) INTERVAL NOTE: Whichever comes first. ACCESS NOTE: Leading edge flaps extended.
20-600-00 | Inspect (Detailed) all exposed EWIS in the area from Leading Edge to Front Spar - Right Wing. (EZAP) INTERVAL NOTE: Whichever comes first. ACCESS NOTE: Slats extended.
20-610-00 | Inspect (Detailed) all exposed EWIS in the area from Rear Spar to Main Landing Gear Support Beam - Right Wing. (EZAP) INTERVAL NOTE: Whichever comes first.
20-620-00 | Inspect (Detailed) all exposed EWIS in the area from Rear Spar to Trailing Edge - Right Wing. (EZAP) INTERVAL NOTE: Whichever comes first. ACCESS NOTE: Flaps extended, spoilers raised.
20-630-00 | Restore (Clean) areas above ceiling, and behind sidewalls and return air grilles in Main Deck Cargo Compartment, STA 360 to STA 1016. (EZAP) INTERVAL NOTE: Whichever comes first.
20-640-00 | Restore (Clean) areas above ceiling, and behind sidewalls and return air grilles in Main Deck Cargo Compartment, Wet Areas, Sta. 360 to1016. (EZAP) ACCESS NOTE: Galleys and lavs removed. Removal of sidewall panels, ceiling panels and return air grilles required in areas where galleys and lavs are located. INTERVAL NOTE: Threshold Interval 36000 FC/8 YR and Repeat interval 36000 FC/8 YR (whichever occurs first), applicable to Airplanes L/N# 1-2412 and those that have not incorporated the HI-TAK Gel Tape. Threshold Interval 36000 FC/9 YR and Repeat interval 36000 FC/8 YR (whichever occurs first), applicable to Airplanes L/N# 2413 and on, or those that have incorporated the HI-TAK Gel Tape.
21-010-00 | Replace the recirculation fan HEPA filter(s). ACCESS NOTE: Access panel 122GW is applicable to all 737NG aircraft. Access panel 121EW is applicable to 737-800/900 aircraft only.
21-015-00 | Perform a detailed inspection of the Recirculation Fan Check Valve(s) for condition, security, and proper operation.
21-015-00-01 | 21-015-00-01 (00) / RECIRCULATION FAN CHECK VALVE(S) | Recirculation Fan Check Valve(s) MPD desc: Recirculation Fan Check Valve(s) Perform a detailed inspection of the Recirculation Fan Check Valve(s) for condition, security, and proper operation. | M-3-100 | 1
21-020-00 | Operationally check the alternate E/E cooling supply fan. Note: This task also checks the normal E/E cooling supply fan check valve.
21-030-00 | Operationally check the alternate E/E cooling exhaust fan. Note: This task also checks the normal E/E cooling exhaust fan check valve.
21-040-00 | Replace the E/E cooling supply fan filter.
21-050-00 | Operationally check the equipment cooling overboard exhaust valve, supply fans, exhaust fans (if applicable), and recirculation fan(s) in smoke clearance mode. AIRPLANE NOTE: Exhaust fan operational check is applicable to 737-600/-700/-800 airplanes Line Number 1701 and on, and L/N 1-1700 that have incorporated SB 737-26-1122. Operational check of the recirculation fan is not applicable to 737-800BCF.
21-060-00 | Operationally check the outflow valve manual mode (motor), selector panel, indicator, indicator feedback module.
21-070-00 | Functionally check the positive pressure relief valves.
21-080-00 | Replace the positive pressure relief valve filters.
21-090-00 | Functionally check the negative pressure relief door.
21-100-00 | Clean the primary and secondary heat exchangers. INTERVAL NOTE: The primary and secondary heat exchanger efficiency degradation rate varies dependent on operator environment, route structure and time of year. Airline operators are encouraged to evaluate their particular 737NG operating environment and identify the most effective and economic maintenance intervals. Operators should negotiate with the local regulatory agency and adjust intervals to those which correspond to their routes and times of year.
21-100-00-01 | 21-100-00-01 (01) / PRIMARY AND SECONDARY HEAT EXCHANGERS | Primary and Secondary Heat Exchangers MPD desc: Primary and Secondary Heat Exchangers Clean the primary and secondary heat exchangers. | M-3-100 | 19
21-100-00-03 | 21-100-00-03 (01) / PRIMARY AND SECONDARY HEAT EXCHANGERS |  | M-3-100 | 19
21-100-00-04 | 21-100-00-04 (01) / PRIMARY AND SECONDARY HEAT EXCHANGERS |  | M-3-100 | 19
21-110-01 | Functionally check the left air conditioning pack compressor discharge overheat and turbine inlet overheat switch (off aircraft).
21-110-02 | Functionally check the right air conditioning pack compressor discharge overheat and turbine inlet overheat switch (off aircraft).
21-120-00 | Operationally check pack overheat shutoff.
21-130-00 | Operationally check the trim air pressure regulator and shutoff valve (shutoff function).
21-140-01 | Operationally Check the left water separator.
21-140-02 | Operationally Check the right water separator.
21-150-00 | Clean or replace the cabin temperature sensor filters (737-600/700 has one each in the control and passenger cabins, 737-800/900 has one in the control cabin and two in the passenger cabin. (737-800BCF has one in the control cabin, one in the supernumerary compartment and one in the main deck cargo compartment).
21-150-00-01 | 21-150-00-01 (00) / CABIN TEMPERATURE SENSOR FILTERS | Cabin Temperature Sensor Filters MPD desc: Cabin Temperature Sensor Filters Clean or replace the cabin temperature sensor filters (737-600/700 has one each in the control and passenger cabins, 737-800/900 has one in the control cabin and two in the passe | E-3-200 | 1
21-160-00 | Clean (off-aircraft) the Ozone Converters (If Installed). INTERVAL NOTE: The Ozone Converter efficiency degradation rate varies significantly depending upon airplane route structure and time of year. Airline operators are encouraged to evaluate their particular 737 operating environment and identify the most effective and economic maintenance intervals. Operators should negotiate with the local regulatory agency and adjust intervals to those which correspond to their routes and times of year.
21-170-00 | Perform a detailed inspection of the air cleaner for condition, security, and proper operation. AIRPLANE NOTE: If Installed in compliance with SB 737-21-1154
21-180-00 | Operationally check the Air Cleaner Purge Valve. AIRPLANE NOTE: If Installed in compliance with SB 737-21-1154
21-190-00 | Discard APU bleed air duct flexible pressure seal. AIRPLANE NOTE: Applicable to airplanes equipped with part number BOE2003-0052 seal.
23-000-00-AEZ | 23-000-00-AEZ (00) / ELT INSPECTIONS |  | E-3-200 | 1
23-000-16-SUP | 23-000-16-SUP (00) / CDSS WIRING AND WIRING HARNESSES |  | E-3-200 | 1
23-030-00 | Functional check of resistance of static discharges.
23-040-00 | Operational check of the voice recorder unit, voice recorder control panel (VRCP), and Recorder Independent Power Supply (RIPS) (if installed) to confirm serviceability by initiating a built-in test equipment (BITE) test on the VRCP.
23-040-00-01 | 23-040-00-01 (02) / VOICE RECORDER | Voice Recorder MPD desc: Voice Recorder Operational check of the voice recorder and Recorder Independent Power Supply (RIPS) (if installed). INTERVAL NOTE: Or national requirement. | E-3-200 | 1
23-050-00 | Operationally check the Voice Recorder Unit and Voice Recorder Control Panel that audio is operating properly.
23-050-00-01 | 23-050-00-01 (01) / VOICE RECORDER FOR AUDIO FIDELITY | Voice Recorder for Audio Fidelity MPD desc: Voice Recorder for Audio Fidelity Functional check of the voice recorder for audio fidelity. INTERVAL NOTE: Or national requirement. | E-3-200 | 1
23-052-00 | Discard the Recorder Independent Power Supply (RIPS) system battery. AIRPLANE NOTE: Applicable to RIPS P/N 100-3020-400 (RIPS with Lithium Ion battery). INTERVAL NOTE: At vendor recommendation.
23-054-00 | Operationally check Recorder Independent Power Supply (RIPS) for capacity (10 minutes +/-1 minute) to ensure proper operation. AIRPLANE NOTE: If RIPS is installed for all battery types.
23-056-00 | Functional Check the Recorder Independent Power Supply (RIPS) maintenance port. AIRPLANE NOTE: Applicable to RIPS P/N 100-3020-400 (RIPS with Lithium Ion battery).
23-060-00 | Operational check of the Underwater Locator Beacon (ULB). INTERVAL NOTE: At battery replacement.
23-070-00 | Discard Underwater Locator Beacon (ULB) Battery. INTERVAL NOTE: At vendor recommendation.
23-080-00 | Operational check of oxygen mask microphone.
23-080-00-01 | 23-080-00-01 (00) / OXYGEN MASK MICROPHONE | Oxygen Mask Microphone MPD desc: Oxygen Mask Microphone Operational check of oxygen mask microphone. | E-3-200 | 1
23-100-00 | Operationally check the Emergency Locator Transmitter (Automatic / Fixed Type). AIRPLANE NOTE: If Installed. INTERVAL NOTE: At Vendor's Recommendation.
23-110-00 | Discard the Emergency Locator Transmitter (Automatic / Fixed Type) Battery. AIRPLANE NOTE: If Installed. INTERVAL NOTE: At vendor recommendation.
23-120-00 | Functionally check the low frequency underwater locator device. AIRPLANE NOTE: If installed.
23-130-00 | Discard the low frequency underwater locator device battery (off aircraft). SPECIAL NOTE: This Task is for the Low Frequency Underwater Locator Device. AIRPLANE NOTE: If Installed. INTERVAL NOTE: For a factory new SID88, the date of the battery replacement may deviate up to 6 months after the 6 years from date of manufacture expiration. Otherwise, replace at expiration date on battery label.
24-010-01 | Change left IDG oil.
24-010-02 | Change right IDG oil.
24-010-02-01 | 24-010-02-01 (00) / IDG OIL - RIGHT IDG | IDG Oil - Right IDG MPD desc: IDG Oil - Right IDG Change right IDG oil. | Z-6-400 | 1.5
24-020-01 | Detailed Inspection of left IDG delta P indicator.
24-020-02 | Detailed Inspection of right IDG delta P indicator.
24-030-01 | Detailed Inspection of left IDG oil level.
24-030-02 | Detailed Inspection of right IDG oil level.
24-040-01 | Replace left IDG charge and scavenge filters.
24-040-02 | Replace right IDG charge and scavenge filters.
24-050-01 | Torque check the left engine IDG quick attach/detach (QAD) coupling.
24-050-02 | Torque check the right engine IDG quick attach/detach (QAD) coupling.
24-050-02-01 | 24-050-02-01 (00) / RIGHT QAD | Right QAD MPD desc: Right QAD Torque check the right engine IDG quick attach/detach (QAD) coupling. | Z-6-410 | 0.75
24-060-01 | Inspect (General Visual) the left engine IDG surface air cooled oil coolers.
24-060-02 | Inspect (General Visual) the right engine IDG surface air cooled oil coolers.
24-080-00 | Operational check of the standby power control unit (SPCU). AIRPLANE NOTE: Applies to airplanes with single battery installation only.
24-090-00 | Restore the main battery. AIRPLANE NOTE: Applies to airplanes with single battery installations only. INTERVAL NOTE: Restore interval for 36 AMP/HR (small) battery is 1000 FH. 48 AMP/HR (large) battery is 2000 FH.
24-100-00 | Operational check of the standby power control unit (SPCU). AIRPLANE NOTE: Applies to airplanes with dual battery installation only.
24-110-00 | Check remote control circuit breaker. AIRPLANE NOTE: Applies to airplanes with dual battery installation only.
24-120-00 | Restore the main and auxiliary batteries. AIRPLANE NOTE: Applies to airplanes with dual battery installations only. INTERVAL NOTE: Restore interval for 36 AMP/HR (small) battery is 1000 FH. 48 AMP/HR (large) is 2000 FH.
24-130-00 | Functional check of the external power receptacle pins for excessive wear.
24-140-00 | Detailed inspection of the external power receptacle pins for signs of overheat and security of installation.
25-000-01-AEZ | 25-000-01-AEZ (00) / CHECK PRESENCE, EXPIRATION DATE AND RESTORATION OF FIRST AID KIT |  | C-3-200 | 1
25-000-01-SUP | 25-000-01-SUP (01) / FIXED ELT OPERATIONAL CHECK (MOD) | GENERAL VISUAL INSPECTION OF ELT TRANSMITTER | E-3-200 | 1
25-000-02-SUP | 25-000-02-SUP (01) / FIXED ELT TRANSMITTER (MOD) | CHECK THE G-SWITCH CHECK | E-3-201 | 1
25-000-03-SUP | 25-000-03-SUP (01) / FIXED ELT G-SWITCH (MOD) | GENERAL VISUAL INSPECTION OF ELT ANTENNA | E-3-202 | 1
25-000-08-AEZ | 25-000-08-AEZ (00) / SEATS COVER - LEATHER CLEANING |  | C-3-200 | 26
25-010-01 | Inspect (Detailed) the captains seat tracks and locking mechanism for wear, condition, and security.
25-010-02 | Inspect (Detailed) the first officers seat tracks and locking mechanism for wear, condition, and security.
25-020-00 | Inspect (Detailed) the captain, first officer, first observer, and second observer (if installed) seat harnesses, crotch straps, and shoulder belts (as applicable) for wear, condition, and security.
25-030-00 | Operationally check the captain, first officer, and the first observer seat harness inertia reels.
25-040-00 | Inspect (Detailed) the passenger seat belts w/o removal for wear, condition, and security. SPECIAL NOTE: Applicable to 737-800BCF if installed.
25-040-00-01 | 25-040-00-01 (00) / INSPECT PASSENGER SEAT BELTS | Inspect Passenger Seat Belts MPD desc: Inspect Passenger Seat Belts Inspect (Detailed) the passenger seat belts w/o removal for wear, condition, and security. | C-3-201 | 3
25-041-00 | Perform an Operational Check of the Inflatable Seat Restraint System. AIRPLANE NOTE: Applicable to airplanes with AMSAFE inflatable seat restraints installed. INTERVAL NOTE: At vendor recommendation.
25-042-00 | Inspect (Detailed) the passenger Inflatable Lap Belt Assembly (Lap Belt and Airbag Cover) for wear, condition and security. AIRPLANE NOTE: Applicable to airplanes with AMSAFE inflatable seat restraints installed. INTERVAL NOTE: At vendor recommendation.
25-043-00 | Discard the Inflatable Seat Restraint System Inflator Assembly. AIRPLANE NOTE: Applicable to airplanes with AMSAFE inflatable seat restraints installed. INTERVAL NOTE: At vendor recommendation.
25-044-00 | Restore the Inflatable Seat Restraint System Electronics Module Assembly. AIRPLANE NOTE: Applicable to airplanes with AMSAFE inflatable seat restraints installed. INTERVAL NOTE: At vendor recommendation.
25-045-00 | Inspect (Detailed) the passenger compartment seats for proper attachment. SPECIAL NOTE: Applicable to 737-800BCF if installed.
25-050-00 | Operationally check, where applicable, the passenger seat break-over lock out feature on seats adjacent to emergency exits. AIRPLANE NOTE: If seat break-over installed.
25-070-00 | Functionally check, where applicable, the passenger seat back recline restriction mechanisms on seats adjacent to emergency exits.
25-070-00-01 | 25-070-00-01 (01) / INSPECT PASSENGER SEAT BACK RECLINE MECHANISMS | Inspect Passenger Seat Back Recline Mechanisms MPD desc: Inspect Passenger Seat Back Recline Mechanisms Functionally check, where applicable, the passenger seat back recline restriction mechanisms on seats adjacent to emergency exits. | C-3-200 | 3
25-090-00 | Inspect (Detailed) the attendant seat harness and attachments without removal for wear, condition, and security. SPECIAL NOTE: Applicable to 737-800BCF if installed.
25-100-00 | Operationally check the attendant seat harness inertia reel lock feature. SPECIAL NOTE: Applicable to 737-800BCF if installed.
25-130-00 | Inspect (Detailed) the lavatory waste compartment flapper door and the waste compartment access door latching mechanism for wear, condition, and security. SPECIAL NOTE: Applicable to 737-800BCF if installed. INTERVAL NOTE: FAA AD 74-08-09 interval is 1000 FH.
25-130-00-01 | 25-130-00-01 (00) / LAVATORY WASTE COMPARTMENT FLAPPER DOOR AND SPRING AND ACCESS DOOR | Lavatory Waste Compartment Flapper Door and Spring and Access Door MPD desc: Lavatory Waste Compartment Flapper Door and Spring and Access Door Inspect (Detailed) the lavatory waste compartment flapper door and the waste compartment access door latching | C-3-200 | 0.75
25-160-00 | Inspect (General Visual) the cargo compartment floor, ceiling, sidewall, bulkhead, and blowout (pressure relief) panels/liners for holes/tears, condition, and security.
25-160-00-01 | 25-160-00-01 (00) / INSPECT FWD CARGO COMPARTMENT PANELS/LINERS | Inspect Fwd Cargo Compartment Panels/Liners MPD desc: Inspect Fwd Cargo Compartment Panels/Liners Inspect (General Visual) the cargo compartment floor, ceiling, sidewall, bulkhead, and blowout (pressure relief) panels/liners for holes/tears, condition, a | M-3-130 | 0.25
25-160-00-02 | 25-160-00-02 (00) / INSPECT AFT CARGO COMPARTMENT PANELS/LINERS | Inspect Aft Cargo Compartment Panels/Liners MPD desc: Inspect Aft Cargo Compartment Panels/Liners Inspect (General Visual) the cargo compartment floor, ceiling, sidewall, bulkhead, and blowout (pressure relief) panels/liners for holes/tears, condition, a | M-3-150 | 0.25
25-165-00 | Inspect (General Visual) SIDEWALL LININGS, CEILING PANELS, both sides of the DADO PANELS, and ENDWALL for damage in the Main Deck Cargo Compartment.
25-170-00 | Inspect (General Visual) the cargo door restraint system for condition and security.
25-190-01 | Inspect (Detailed) the left emergency exit hatch escape strap for condition and security. SPECIAL NOTE: Applicable to 737-800BCF if installed.
25-190-02 | Inspect (Detailed) the right emergency exit hatch escape strap for condition and security. SPECIAL NOTE: Note was revised to show applicability to 737-800BCF if installed.
25-210-00 | Inspect (Detailed) the flight compartment escape lanyards (2) for condition and security.
25-220-00 | Operational check of the entry and service door mounted emergency escape slide deployment system (on airplane). SPECIAL NOTE: Applicable to 737-800BCF if installed. INTERVAL NOTE: Each operator is to perform an operational check of the entry and service door slide system to ensure its airline specific slide maintenance program is adequate. Each check from the operator's fleet shall include a minimum of one operational check of an installed slide from the left or right side at each door position, during each 6 year period. Checks shall alternate between the left and right door position. The total set would be 2 door minimum every 6 years.
25-225-00 | Operational check of the Mid-Exit door mounted emergency escape slide deployment system (on airplane). AIRPLANE NOTE: Applicable to airplanes with active Mid-Exit Doors installed. INTERVAL NOTE: Each operator is to perform an operational check of its Boeing 737-900ER mid-exit door slide system to ensure its airline specific slide maintenance program is adequate. Each check from the operator's fleet shall include a minimum of one operational check of an installed slide from the left or right side, during each 6 year period. Checks shall alternate between the left and right door position. The total set would be 1 door minimum every 6 years.
25-230-00 | Inspect (Detailed) the entry and service door emergency escape systems, including the emergency escape slide compartments and the escape slide components for condition and security. Note: Removal of the escape slide is not required. AIRPLANE NOTE: Applicable to all active doors with escape slides.
25-235-00 | Inspect (Detailed) the Mid-Exit door emergency escape systems, including the emergency escape slide compartments and the escape slide components for condition and security. Note: Removal of the escape slide is not required. AIRPLANE NOTE: Applicable to all active Mid-Exit doors with escape slides.
25-240-00 | Restore the emergency escape slides on all four entry and service doors. SPECIAL NOTE: Applicable to 737-800BCF if installed. INTERVAL NOTE: At vendor recommendation.
25-245-00 | Restore the emergency escape slides on the two Mid-Exit Doors. AIRPLANE NOTE: If Installed. INTERVAL NOTE: At vendor recommendation.
25-290-00 | Restore the life jackets (if installed). INTERVAL NOTE: At vendor recommendation.
25-290-00-01 | 25-290-00-01 (04) / RESTORE LIFE JACKETS | Restore Life Jackets MPD desc: Restore Life Jackets Restore the life jackets (if installed) at the manufacturer's recommended interval. INTERVAL NOTE: Vendor Rec | C-3-200 | 6
25-300-00 | Restore the life rafts (if installed). INTERVAL NOTE: At vendor recommendation.
25-305-00 | Restore the flight deck life raft. SPECIAL NOTE: Applicable to 737-800BCF if installed. INTERVAL NOTE: At vendor recommendation.
25-330-00 | Operationally check the power megaphones.
25-330-00-01 | 25-330-00-01 (00) / POWER MEGAPHONES | Power Megaphones MPD desc: Power Megaphones Operationally check the power megaphones. | E-3-200 | 0.25
25-340-00 | Replace the power megaphone batteries. INTERVAL NOTE: At vendor recommendation.
25-350-00 | Operationally check the Emergency Locator Transmitter (Survival / Portable Type). AIRPLANE NOTE: If Installed. INTERVAL NOTE: At vendor recommendation.
25-360-00 | Discard the Emergency Locator Transmitter (Survival / Portable Type) batteries. AIRPLANE NOTE: If Installed. Applicable to non-dry cell type ELT's only. INTERVAL NOTE: At vendor recommendation.
25-370-00 | Visually check all detachable emergency equipment (gloves, smoke goggles, crash axe, flashlights, first aid kits, and medical kits, as applicable) for condition and presence. SPECIAL NOTE: Applicable to 737-800BCF if installed.
25-370-00-01 | 25-370-00-01 (00) / DETACHABLE EMERGENCY EQUIPMENT | Detachable Emergency Equipment MPD desc: Detachable Emergency Equipment Visually check all detachable emergency equipment (gloves, smoke goggles, crash axe, flashlights, first aid kits, and medical kits, as applicable) for condition and presence. | C-1-200 | 0.25
25-380-00 | Operationally check the emergency flashlights. SPECIAL NOTE: Applicable to 737-800BCF if installed. INTERVAL NOTE: At scheduled battery change or battery restoration.
25-380-00-01 | 25-380-00-01 (00) / EMERGENCY FLASHLIGHTS | Emergency Flashlights MPD desc: Emergency Flashlights Operationally check the emergency flashlights. INTERVAL NOTE: At scheduled battery change or battery restoration. | E-3-200 | 0.25
25-390-00 | Replace the emergency flashlight batteries. AIRPLANE NOTE: Applicable to airplanes with non-rechargeable flashlight batteries. INTERVAL NOTE: At vendor recommendation.
25-390-00-01 | 25-390-00-01 (02) / EMERGENCY FLASHLIGHTS BATTERIES | Emergency Flashlights Batteries MPD desc: Emergency Flashlights Batteries Replace the emergency flashlight batteries at the manufacturer's recommended interval. AIRPLANE NOTE: Applicable to airplanes with non-rechargeable flashlight batteries. | E-6-200 | 0.5
25-395-00 | Restore the emergency flashlight batteries. AIRPLANE NOTE: Applicable to airplanes with rechargeable flashlight batteries. INTERVAL NOTE: At vendor recommendation.
25-400-00 | Inspect (Detailed) the smoke hoods for condition. SPECIAL NOTE: Applicable to 737-800BCF if installed.
25-400-00-01 | 25-400-00-01 (00) / SMOKE HOODS | Smoke Hoods MPD desc: Smoke Hoods Inspect (Detailed) the smoke hoods for condition. | C-1-200 | 0.25
25-410-00 | Discard the smoke hoods. SPECIAL NOTE: Applicable to 737-800BCF if installed. INTERVAL NOTE: At vendor recommendation.
25-420-00 | Restore the first aid kits. SPECIAL NOTE: Applicable to 737-800BCF if installed. INTERVAL NOTE: At vendor recommendation.
25-430-00 | Restore the medical kits. SPECIAL NOTE: Applicable to 737-800BCF if installed. INTERVAL NOTE: At vendor recommendation.
25-440-00 | Operationally check the emergency alert panels (if installed).
25-450-00 | Perform a general visual check of the pallet locks, forward end stops, and aft end stops for condition and security, if installed. INTERVAL NOTE: Whichever occurs first.
25-460-00 | Perform a general visual inspection of the receptacle fittings for condition and security.
25-470-00 | Inspect (Detailed) the cargo compartment main deck cargo barrier net and fittings.
25-480-00 | Perform tension test off-wing of the test strap and measure resulting force required for breakage.
26-010-00 | Operational check of the lavatory smoke detectors. SPECIAL NOTE: Applicable to 737-800BCF if installed.
26-018-00 | Operationally check duct leak overheat detection with the "OVHT TEST" switch.
26-020-00 | Restore lavatory smoke detector grill by cleaning. AIRPLANE NOTE: Applies to Jamco (ionization type) lavatory smoke detectors only.
26-030-00 | Operational check of the APU remote fire detection system (M279 fire detection control module and P28 remote APU control panel).
26-050-00 | Visually check engine fire bottle pressure gauge for correct pressure. (and APU fire bottle pressure gauge if installed).
26-050-00-01 | 26-050-00-01 (00) / ENGINE FIRE BOTTLE PRESSURE GAUGES | Engine Fire Bottle Pressure Gauges MPD desc: Engine Fire Bottle Pressure Gauges Visually check engine fire bottle pressure gauge for correct pressure. (and APU fire bottle pressure gauge if installed). | C-1-200 | 0.25
26-070-00 | Replace the engine fire bottle squib. INTERVAL NOTE: At vendor recommendation.
26-080-00 | Functional check of the engine squib firing circuit using the engine fire handle switch.
26-090-00 | Operational check of the engine fire extinguisher system check valves for freedom of movement. INTERVAL NOTE: At bottle change.
26-100-00 | Functional check engine fire bottle pressure switch (off aircraft). INTERVAL NOTE: At vendor recommendation.
26-110-00 | Operational check of the engine fire handle (Including fire handle lock override circuitry) for engine shutdown and isolation.
26-120-00 | Functional check the engine fire bottle pressure gauge (off aircraft). INTERVAL NOTE: At vendor recommendation.
26-130-00 | Replace the engine fire bottle over pressure relief disc (off aircraft). INTERVAL NOTE: At vendor recommendation.
26-140-00 | Functionally check weight of engine fire bottles (off aircraft). INTERVAL NOTE: At vendor recommendation.
26-150-00 | Functional check the engine fire extinguishing distribution system (flow and pressure check).
26-170-00 | General visual inspection of engine fire extinguisher distribution system (including extinguisher bottles).
26-210-00 | Replace APU fire bottle squib. INTERVAL NOTE: At vendor recommendation.
26-220-00 | Functional check of the APU squib firing circuit using the APU fire handle switch and verify squib circuit continuity.
26-230-00 | Operational check of the APU fire handle (including fire handle lock override circuitry and P28 remote APU control panel) for APU shutdown and isolation.
26-250-00 | General visual inspection of the APU remote control panel for condition and security of installation.
26-260-00 | Functional check the APU fire bottle pressure switch (off aircraft). INTERVAL NOTE: At vendor recommendation.
26-265-00 | Functionally check the APU fire bottle pressure gauge (off aircraft). INTERVAL NOTE: At vendor recommendation.
26-270-00 | Replace the APU fire bottle over pressure relief disc (off aircraft). INTERVAL NOTE: At vendor recommendation.
26-275-00 | Functionally check weight of APU fire bottle (off aircraft). INTERVAL NOTE: At vendor recommendation.
26-280-00 | Detail visual inspection of the APU fire extinguishing distribution system and APU fire bottle.
26-290-00 | Functionally check the lavatory waste compartment fire extinguishing bottles for correct weight (off aircraft). SPECIAL NOTE: Applicable to 737-800BCF if installed. INTERVAL NOTE: At vendor recommendation.
26-300-00 | Detail visual inspection of the lavatory fire bottle fusible tips and discharge tubes. SPECIAL NOTE: Applicable to 737-800BCF if installed.
26-310-00 | Visually check the lavatory fire extinguisher heat sensitive tape for heat exposure and condition of installation. SPECIAL NOTE: Applicable to 737-800BCF if installed.
26-330-00 | Replace cargo fire bottle squib. INTERVAL NOTE: At vendor recommendation. ACCESS NOTE: Removal of air conditioning ducting may be required.
26-340-00 | Functional check cargo fire extinguishing distribution system (flow and pressure check). ACCESS NOTE: Removal of air conditioning ducting may be required.
26-360-00 | Functional check the cargo fire bottle pressure switch (off aircraft). INTERVAL NOTE: At vendor recommendation. ACCESS NOTE: Removal of air conditioning ducting may be required.
26-365-00 | Functionally check weight of cargo fire bottle(s) (off aircraft). INTERVAL NOTE: At vendor recommendation.
26-370-00 | Operationally check the cargo fire extinguishing arm/discharge switches to verify circuitry. . ACCESS NOTE: Removal of air conditioning ducting may be required.
26-390-00 | Replace the cargo compartment fire extinguishing system filter/drier. AIRPLANE NOTE: Filter/drier and metering orifice are applicable if second halon bottle installed. INTERVAL NOTE: At fire extinguisher bottle discharge. ACCESS NOTE: Removal of air conditioning ducting may be required.
26-400-00 | Functionally check the cargo fire extinguishing timer. AIRPLANE NOTE: If second halon bottle installed. ACCESS NOTE: Removal of air conditioning ducting may be required.
26-410-00 | Operationally check the cargo fire protection flight deck module. Check the main deck arm switch to verify E/E cooling supply fan shutdown and recirculation fan shutdown. Also check the main deck depr switch to verify air distribution shut off valves close.
26-411-00 | Operationally check the Cargo Fire Protection Flight Deck Module Main Deck DEPR switch to verify AIR SUPPLY SHUTOFF VALVES close.
26-412-00 | Operationally check the Cargo Fire Protection Flight Deck Module Main Deck DEPR switch to verify the MIX MANIFOLD EXHAUST SHUTOFF VALVE opens.
26-414-00 | Operationally check the outflow valve manual mode (motor), selector panel, indicator, indicator feedback module.
26-420-00 | Restore the main deck cargo compartment decorative ceiling smoke detector grills by cleaning.
26-430-00 | Operationally check the forward galley smoke detector.
26-440-00 | Restore the forward galley smoke detector grill by cleaning.
26-450-00 | Inspect (Detailed) the portable halon fire extinguishers for proper pressure (if gauge installed), weight, and condition. INTERVAL NOTE: At vendors recommendation.
26-470-00 | Inspect (Detailed) the portable water fire extinguishers for condition, bottle assembly weight and cartridge weight check.
26-490-00 | Inspect (Detailed) the portable carbon dioxide fire extinguishers for proper charge and condition. (if installed)
26-510-00 | Inspect (Detailed) the portable chemical fire extinguishers for proper charge and condition. (if installed)
26-550-02 | Perform a detailed inspection of the Center Wing Rear Spar Vapor Web for cracking in the fiberglass panel between the vertical structural members. Do the inspection from inside the main gear wheel well. SPECIAL NOTE: CMR Task (26-CMR-02) interval for this task is 5500 CYC / 24 MO, whichever comes first. See MPD Section 9. AIRPLANE NOTE: Applicable to airplanes line number 2093, 2216 through 4514 (Exclude 4358). INTERVAL NOTE: Whichever comes first.
27-011-00 | General visual inspection of the forward aileron mechanical components.
27-012-00 | Perform a general visual inspection of the aileron transfer mechanism.
27-013-01 | Perform a general visual inspection of the left wing aileron mechanical components from the aileron PCU's to the aileron and the flight spoiler mechanical control path.
27-013-02 | Perform a general visual inspection of the right wing aileron mechanical components from the aileron PCU's to the aileron and the flight spoiler mechanical control path.
27-016-00 | Operationally check the aileron spring cartridge and transfer mechanism.
27-018-00 | Functionally check the aileron spring cartridge and transfer mechanism.
27-022-00 | Functionally check the force required to extend and collapse the A and B system aileron power control unit input pogo's.
27-024-00 | Functionally check the A and B system aileron power control unit internal leakage in a loaded condition.
27-026-01 | Lubricate the left wing aileron mechanical control path and aileron power control units. SPECIAL NOTE: CMR Task (27-CMR-11 applicable to 737-900ER) interval for this task is 4,000 FH /12 Months (whichever comes first) for airplanes using BMS 3-33 Grease and 3,000 FH / 9 Months (whichever comes first) for airplanes not using BMS 3-33 Grease. See MPD Section 9.
27-026-01-01 | 27-026-01-01 (00) / LEFT WING AILERON LUBRICATION | Left Wing Aileron Lubrication MPD desc: Left Wing Aileron Lubrication Lubricate the left wing aileron mechanical control path and aileron power control units. SPECIAL NOTE: CMR Task (27-CMR-11) interval for this task is 4,000 FH / 12 Months (whichever c | M-7-500 | 1.5
27-026-02 | Lubricate the right wing aileron mechanical control path. SPECIAL NOTE: CMR Task (27-CMR-11 applicable to 737-900ER) interval for this task is 4,000 FH /12 Months (whichever comes first) for airplanes using BMS 3-33 Grease and 3,000 FH / 9 Months (whichever comes first) for airplanes not using BMS 3-33 Grease. See MPD Section 9.
27-026-02-01 | 27-026-02-01 (00) / RIGHT WING AILERON LUBRICATION | Right Wing Aileron Lubrication MPD desc: Right Wing Aileron Lubrication Lubricate the right wing aileron mechanical control path and aileron power control unit. SPECIAL NOTE: CMR Task (27-CMR-11) interval for this task is 4,000 FH / 12 Months (whichever | M-7-600 | 1.5
27-028-00 | Perform a detail visual inspection of the aileron feel and centering springs.
27-030-00 | Operationally check, hydraulic power off, the aileron control surfaces for full range of travel and freedom of movement.
27-032-00 | Functionally check the aileron system control wheel forces.
27-033-00 | Functionally check the left and right wing aileron tab freeplay. SPECIAL NOTE: This task satisfies 27-CMR-12 which is applicable to 737-900ER, provided the CMR interval of 8,000 FH / 24 months, whichever comes first is met. See MPD Section 9.
27-034-01 | Perform a detail visual inspection of the left wing aileron balance bay seals. INTERVAL NOTE: Whichever occurs first.
27-034-02 | Perform a detail visual inspection of the right wing aileron balance bay seals. INTERVAL NOTE: Whichever occurs first.
27-035-00 | Functionally check the left and right wing aileron surface freeplay.
27-036-00 | Detail Inspection of Aft Rudder Quadrant, Torque Tube Assembly, Feel and Centering Unit, and associated Input/Output Rods. (a) Aft quadrant (b) Aft quadrant output rod (c) Aft quadrant bearings (d) Aft quadrant shaft (e) Rudder torque tube (f) Rudder torque tube bearings (g) Rudder torque tube cranks (h) Rudder torque tube input rods (i) Feel and Centering Unit (j) Feel and Centering Unit output rod (k) Trim actuator attachment points
27-038-00 | Inspect (Detailed) the forward rudder mechanical control path.
27-040-00 | Lubricate the rudder feel and centering unit spring slider. INTERVAL NOTE: Whichever occurs first.
27-040-00-01 | 27-040-00-01 (00) / FEEL AND CENTERING SPRING LUBRICATION | Feel and Centering Spring Lubrication MPD desc: Feel and Centering Spring Lubrication Lubricate the rudder feel and centering unit spring slider. INTERVAL NOTE: Whichever occurs first. | M-7-300 | 1
27-041-00 | Operationally check the main rudder PCU force fight monitor. AIRPLANE NOTE: Applicable to airplanes line number 596; and 1268 and on; and L/N 1-595 and 597-1267 with incorporation of SB 737-27-1253.
27-043-00 | Operationally check the rudder PCU overrides. AIRPLANE NOTE: Applicable to airplanes line number 596; and 1268 and on; and L/N 1-595 and 597-1267 with incorporation of SB 737-27-1253.
27-044-00 | Functionally check the rudder power control unit internal leakage in a loaded condition. SPECIAL NOTE: CMR Task (27-CMR-03) interval for this task is 8,000 FH. See MPD Section 9. AIRPLANE NOTE: Applicable to airplanes L/N 1-595 and 597-1267 that have not incorporated SB 737-27-1253. INTERVAL NOTE: MSG-3 interval for this task is 12500 FH. CMR interval for this task is 8000 FH. See MPD section 9.
27-046-00 | Lubricate the main and standby rudder power control unit rod ends and rudder hinges.
27-046-00-01 | 27-046-00-01 (00) / RUDDER PCU AND HINGE LUBRICATION | Rudder PCU and Hinge Lubrication MPD desc: Rudder PCU and Hinge Lubrication Lubricate the main and standby rudder power control unit rod ends and rudder hinges. | M-7-300 | 1
27-047-00 | Functionally check the rudder power control unit internal leakage in a loaded condition. SPECIAL NOTE: CMR Task (27-CMR-10) interval for this task is 10,000 FH. See MPD Section 9. AIRPLANE NOTE: Applicable to airplanes line number 596; and 1268 and on; and L/N 1-595 and 597-1267 with incorporation of SB 737-27-1253. INTERVAL NOTE: MSG-3 analysis for this task is 12500 FH. CMR interval for this task is 10000 FH. See MPD Section 9.
27-050-00 | Operationally check the rudder PCU pressure reducing valve. AIRPLANE NOTE: Applicable to airplanes L/N 1-595 and 597-1267 that have not incorporated SB 737-27-1253.
27-054-00 | Functionally check the standby rudder power control unit for internal leakage in a loaded condition.
27-056-00 | Perform a general visual inspection of the standby rudder power control unit with hydraulic power on.
27-056-00-01 | 27-056-00-01 (00) / STANDBY RUDDER POWER CONTROL UNIT | Standby Rudder Power Control Unit MPD desc: Standby Rudder Power Control Unit Perform a general visual inspection of the standby rudder power control unit with hydraulic power on. | M-7-300 | 1
27-058-00 | Perform a detail visual inspection of the standby rudder power control unit fore and aft attachment points (structure to PCU to rudder surface).
27-058-00-AEZ | 27-058-00-AEZ (00) / INSPECTION AND CLEANING OF FLAP POSITION TRANSMITTER CONNECTORS |  | E-3-300 | 4
27-060-00 | Operationally check the wheel to rudder interconnect system (WTRIS).
27-062-00 | Operationally check the rudder trim through the full range of movement.
27-064-00 | Functionally check the rudder surface freeplay.
27-068-00 | Operationally check the elevator feel shift function. AIRPLANE NOTE: If Installed
27-070-00 | Lubricate the elevator mechanical control path.
27-070-00-01 | 27-070-00-01 (00) / LEFT ELEVATOR LUBRICATION | Left Elevator Lubrication MPD desc: Left Elevator Lubrication Lubricate the elevator mechanical control path. | M-7-300 | 1.25
27-070-00-02 | 27-070-00-02 (00) / RIGHT ELEVATOR LUBRICATION | Right Elevator Lubrication MPD desc: Right Elevator Lubrication Lubricate the elevator mechanical control path. | M-7-300 | 1.25
27-073-00 | Perform a general visual inspection of the elevator mechanical control path.
27-074-00 | Operationally check, hydraulic power off, the elevator control surfaces for full range of travel and freedom of movement.
27-075-01 | Perform a general visual inspection of the left elevator balance weight installation and elevator tab control mechanism.
27-075-02 | Perform a general visual inspection of the right elevator balance weight installation and elevator tab control mechanism.
27-076-00 | Perform a general visual inspection of the elevator power control units with hydraulic power on.
27-078-00 | Functionally check the A and B system elevator power control unit for internal leakage in a loaded condition.
27-080-00 | Drain and leak check the elevator pitot-static system.
27-084-00 | Functionally check the force necessary to breakout the elevator control column override assembly.
27-086-00 | Operationally check the elevator tab control system.
27-086-00-01 | 27-086-00-01 (00) / ELEVATOR TAB CONTROL | Elevator Tab Control MPD desc: Elevator Tab Control Operationally check the elevator tab control system. | E-0-210 | 0.75
27-088-00 | Functionally check the stall warning system.
27-092-00 | Functionally check the force necessary to collapse and extend the elevator input rod pogo's.
27-093-00 | Detailed visual inspection of the elevator tab rods, tab mechanism. SPECIAL NOTE: CMR Task (27-CMR-07) interval for this task is 2,000 CYC / 4,000 FH, whichever comes first. See MPD Section 9. AIRPLANE NOTE: Applicable to airplanes line number 596; and 1175 and on; and L/N 1-595 and 597-1174 that have incorporated SB 737-55A1080. INTERVAL NOTE: Whichever comes first.
27-094-00 | Perform a BITE check of the elevator autopilot servo pressure regulator.
27-095-00 | Detailed visual inspection of the elevator tab rods, tab mechanism. SPECIAL NOTE: CMR Task (27-CMR-05) interval for this task is 2,000 CYC / 4,000 FH, whichever comes first. See MPD Section 9. AIRPLANE NOTE: Applicable to 737-900 airplanes line number 683 to 1174. INTERVAL NOTE: Whichever comes first.
27-097-00 | Functionally check the elevator tab freeplay. SPECIAL NOTE: CMR Task (27-CMR-06) interval for this task is 2,000 CYC / 4,000 FH, whichever comes first. See MPD Section 9. AIRPLANE NOTE: Applicable to airplanes 737-900 line number 683 to 1174 that have not incorporated SB 737-55-1081. INTERVAL NOTE: Whichever comes first.
27-098-01 | Functionally check the elevator surface freeplay.
27-099-00 | Functionally check the elevator tab freeplay. SPECIAL NOTE: CMR Task (27-CMR-08) interval for this task is 2,000 CYC / 4,000 FH, whichever comes first. See MPD Section 9. AIRPLANE NOTE: Applicable to all airplanes except 737-900 line number 683 to 1174 that have not incorporated SB 737-55-1081. INTERVAL NOTE: Whichever comes first.
27-100-00 | Perform a detailed visual inspection of the elevator push rods (between output torque tube and control surface) and attachment bolts.
27-101-00 | Perform a detailed visual inspection of the single element dual load path feel and centering unit output rod.
27-102-00 | Lubricate the stabilizer trim actuator and actuator gimbal pins and ballnut. INTERVAL NOTE: Whichever comes first.
27-104-00 | Lubricate the forward stabilizer trim mechanism drive train chain.
27-106-00 | Functionally check the secondary stabilizer trim brake.
27-107-00 | Service the HORIZONTAL TRIM ACTUATOR BRAKE. AIRPLANE NOTE: Applicable to airplanes line number 350 and on. Applicable to airplanes line number 1 to 349 that have incorporated SB 737-27-1210.
27-108-00 | Remove the stabilizer trim actuator for restoration. SPECIAL NOTE: CMR Task (27-CMR-02) interval for this task is 4,500 FH. For 251A4510-4 Actuator, CMR interval is applicable to both Primary and Secondary Stabilizer Trim Actuator Brakes. For 251A4510-5 Actuator, CMR interval is applicable only the Secondary Brake. See MPD Section 9.
27-110-00 | Perform detail visual inspection of the stabilizer trim jackscrew, ballnut, ballnut return tubes, and the upper and lower gimbal pins. INTERVAL NOTE: Whichever comes first.
27-112-00 | Operationally check the stabilizer trim limit switches (flaps up and flaps down).
27-114-00 | Operationally check the stabilizer trim control column switching module.
27-114-00-01 | 27-114-00-01 (00) / CONTROL COLUMN SWITCHING MODULE | Control Column Switching Module MPD desc: Control Column Switching Module Operationally check the stabilizer trim control column switching module. | E-1-210 | 0.5
27-116-00 | Operationally check the Main Electric Horizontal Stabilizer Trim Cutout Switch (Control Stand).
27-118-00 | Operationally check the aisle stand stabilizer trim override switch.
27-120-00 | Detail visual inspection of the upper and lower stabilizer trim forward mechanism retention turnbuckles and turnbuckle attachment points.
27-121-00 | Perform a general visual inspection of the forward stabilizer trim mechanism and speedbrake lever assembly and auto speedbrake electric actuator, actuator rod end, and forward attachment point.
27-122-00 | Operationally check the control column stabilizer trim arm and directional switches for movement of a single switch to cause stabilizer movement.
27-132-00 | Check flap power drive unit oil level and service as required.
27-134-00 | Replace the flap power drive unit oil.
27-136-01 | Lubricate the left wing flap skew sensor mechanism. INTERVAL NOTE: Whichever occurs first. ACCESS NOTE: Flaps deployed.
27-136-01-01 | 27-136-01-01 (00) / LEFT WING FLAP SKEW SENSOR MECHANISM LUBRICATION | Left Wing Flap Skew Sensor Mechanism Lubrication MPD desc: Left Wing Flap Skew Sensor Mechanism Lubrication Lubricate the left wing flap skew sensor mechanism. INTERVAL NOTE: Whichever occurs first. ACCESS NOTE: Flaps deployed. | M-7-500 | 1.25
27-136-02 | Lubricate the right wing flap skew sensor mechanism. INTERVAL NOTE: Whichever occurs first. ACCESS NOTE: Flaps deployed.
27-136-02-01 | 27-136-02-01 (00) / RIGHT WING FLAP SKEW SENSOR MECHANISM LUBRICATION | Right Wing Flap Skew Sensor Mechanism Lubrication MPD desc: Right Wing Flap Skew Sensor Mechanism Lubrication Lubricate the right wing flap skew sensor mechanism. INTERVAL NOTE: Whichever occurs first. ACCESS NOTE: Flaps deployed. | M-7-600 | 1.25
27-138-00 | Lubricate the flap drive torque tube supports and couplings. INTERVAL NOTE: Whichever occurs first. ACCESS NOTE: Flaps deployed.
27-138-00-01 | 27-138-00-01 (00) / LEFT WING FLAP DRIVE TORQUE TUBES | Left Wing Flap Drive Torque Tubes MPD desc: Left Wing Flap Drive Torque Tubes Lubricate the flap drive torque tube supports and couplings. INTERVAL NOTE: Whichever occurs first. ACCESS NOTE: Flaps deployed. | M-7-500 | 0.3
27-138-00-02 | 27-138-00-02 (00) / RIGHT WING FLAP DRIVE TORQUE TUBES | Right Wing Flap Drive Torque Tubes MPD desc: Right Wing Flap Drive Torque Tubes Lubricate the flap drive torque tube supports and couplings. INTERVAL NOTE: Whichever occurs first. ACCESS NOTE: Flaps deployed. | M-7-600 | 0.3
27-140-01 | Check the left wing flap drive transmission oil level and service as required. ACCESS NOTE: Flaps deployed.
27-140-02 | Check the right wing flap drive transmission oil level and service as required. ACCESS NOTE: Flaps deployed.
27-142-01 | Replace the left wing flap drive transmission oil. ACCESS NOTE: Flaps deployed.
27-142-02 | Replace the right wing flap drive transmission oil. ACCESS NOTE: Flaps deployed.
27-144-00 | Lubricate the trailing edge flap ballscrew assemblies and flap transmission universal joints. ACCESS NOTE: Flaps deployed.
27-144-00-01 | 27-144-00-01 (00) / LEFT WING FLAP BALLSCREW ASSEMBLIES AND TRANSMISSION UNIVERSAL JOINTS | Left Wing Flap Ballscrew Assemblies and Transmission Universal Joints MPD desc: Left Wing Flap Ballscrew Assemblies and Transmission Universal Joints Lubricate the trailing edge flap ballscrew assemblies and flap transmission universal joints. ACCESS NO | M-7-500 | 0.5
27-144-00-02 | 27-144-00-02 (00) / RIGHT WING FLAP BALLSCREW ASSEMBLIES AND TRANSMISSION UNIVERSAL JOINTS | Right Wing Flap Ballscrew Assemblies and Transmission Universal Joints MPD desc: Right Wing Flap Ballscrew Assemblies and Transmission Universal Joints Lubricate the trailing edge flap ballscrew assemblies and flap transmission universal joints. ACCESS | M-7-600 | 0.5
27-148-03 | Inspect (Detailed) the left wing trailing edge flap ballscrew actuator for grease leakage, wear and condition.
27-148-04 | Inspect (Detailed) the right wing trailing edge flap ballscrew actuator for grease leakage, wear and condition.
27-152-01 | Lubricate the #4 flap transmission angle/tee gearbox universal joints. INTERVAL NOTE: Whichever comes first.
27-152-02 | Lubricate the #5 flap transmission angle/tee gearbox universal joints. INTERVAL NOTE: Whichever comes first.
27-154-00 | Operationally check the flap load relief system.
27-154-00-01 | 27-154-00-01 (00) / FLAP LOAD RELIEF SYSTEM | Flap Load Relief System MPD desc: Flap Load Relief System Operationally check the flap load relief system. | E-1-210 | 0.75
27-156-00 | Functionally check the flap load relief system.
27-158-00 | Functionally check the alternate flap drive system.
27-162-00 | Operationally check the flap skew and flap asymmetry systems by initiating a BITE check of the Flap/Slat Electronics Unit (FSEU).
27-164-00 | Operationally check the flap uncommanded motion protection system by initiating a bite check of the flap slat electronics unit.
27-166-00 | Perform a detail visual inspection of the trailing edge flap lever sensor, linkage, rod and rod ends.
27-168-01 | Operationally check the left wing trailing edge flap transmission no-back brakes. ACCESS NOTE: Flaps deployed.
27-168-02 | Operationally check the right wing trailing edge flap transmission no-back brakes. ACCESS NOTE: Flaps deployed.
27-170-01 | Lubricate the left wing trailing edge flap actuation mechanism. INTERVAL NOTE: Whichever occurs first. ACCESS NOTE: Flaps deployed.
27-170-01-01 | 27-170-01-01 (00) / LEFT WING FLAP ACTUATION MECHANISM LUBRICATION | Left Wing Flap Actuation Mechanism Lubrication MPD desc: Left Wing Flap Actuation Mechanism Lubrication Lubricate the left wing trailing edge flap actuation mechanism. INTERVAL NOTE: Whichever occurs first. ACCESS NOTE: Flaps deployed. | M-7-500 | 1.5
27-170-02 | Lubricate the right wing trailing edge flap actuation mechanism. INTERVAL NOTE: Whichever occurs first. ACCESS NOTE: Flaps extended.
27-170-02-01 | 27-170-02-01 (00) / RIGHT WING FLAP ACTUATION MECHANISM LUBRICATION | Right Wing Flap Actuation Mechanism Lubrication MPD desc: Right Wing Flap Actuation Mechanism Lubrication Lubricate the right wing trailing edge flap actuation mechanism. INTERVAL NOTE: Whichever occurs first. ACCESS NOTE: Flaps extended. | M-7-600 | 1.5
27-171-01 | Perform a general visual inspection of the left wing flap drive seal rib angle gear box, MLG beam angle gear box, flap drive torque tubes, torque tube couplings and support and flap transmissions. ACCESS NOTE: Flaps deployed.
27-171-02 | Perform a general visual inspection of the right wing flap drive seal rib angle gear box, MLG beam angle gear box, flap drive torque tubes, torque tube couplings and support and flap transmissions. ACCESS NOTE: Flaps deployed.
27-172-01 | Perform a detail visual inspection of the left wing trailing edge flap actuation mechanism to include: 1. Aft flap drive rods. 2. Aft flap push rods. 3. Inboard carriage rollers. 4. Outboard carriage rollers. 5. Bellcranks. 6. Inboard carriage forward attach fitting. 7. Inboard carriage attach link. 8. Outboard carriage forward attach fitting. 9. Outboard carriage attach link. 10. Inboard programming roller. 11. Aft flap track attach fitting. 12. Aft flap track rollers. 13. Outboard programming roller. ACCESS NOTE: Flaps deployed.
27-172-01-01 | 27-172-01-01 (00) / LEFT WING FLAP ACTUATION SYSTEM | Left Wing Flap Actuation System MPD desc: Left Wing Flap Actuation System Perform a detail visual inspection of the left wing trailing edge flap actuation mechanism to include: 1. Aft flap drive rods. 2. Aft flap push rods. 3. Inboard carriage rollers. 4 | M-3-500 | 1.2
27-172-02 | Perform a detail visual inspection of the right wing trailing edge flap actuation mechanism to include: 1. Aft flap drive rods. 2. Aft flap push rods. 3. Inboard carriage rollers. 4. Outboard carriage rollers. 5. Bellcranks. 6. Inboard carriage forward attach fitting. 7. Inboard carriage attach link. 8. Outboard carriage forward attach fitting. 9. Outboard carriage attach link. 10. Inboard programming roller. 11. Aft flap track attach fitting. 12. Aft flap track rollers. 13. Outboard programming roller. ACCESS NOTE: Flaps deployed.
27-174-01 | Lubricate the left wing #'s 1, 2, and 3 trailing edge flap track forward attachment point pins.
27-174-01-01 | 27-174-01-01 (00) / LEFT WING FORWARD FLAP TRACK ATTACHMENT PIN | Left Wing Forward Flap Track Attachment Pin MPD desc: Left Wing Forward Flap Track Attachment Pin Lubricate the left wing #'s 1, 2, and 3 trailing edge flap track forward attachment point pins. | M-7-500 | 1
27-174-02 | Lubricate the right wing #'s 6, 7, and 8 trailing edge flap track forward attachment point pins.
27-174-02-01 | 27-174-02-01 (00) / RIGHT WING FORWARD FLAP TRACK ATTACHMENT PIN | Right Wing Forward Flap Track Attachment Pin MPD desc: Right Wing Forward Flap Track Attachment Pin Lubricate the right wing #'s 6, 7, and 8 trailing edge flap track forward attachment point pins. | M-7-600 | 1
27-176-01 | Lubricate the left wing #4 inboard flap track attachment fittings.
27-176-01-01 | 27-176-01-01 (00) / LEFT WING INBOARD FLAP TRACK ATTACHMENT FITTING | Left Wing Inboard Flap Track Attachment Fitting MPD desc: Left Wing Inboard Flap Track Attachment Fitting Lubricate the left wing #4 inboard flap track attachment fittings. | M-7-500 | 0.5
27-176-02 | Lubricate the right wing #5 inboard flap track attachment fittings.
27-176-02-01 | 27-176-02-01 (00) / RIGHT WING INBOARD FLAP TRACK ATTACHMENT FITTING | Right Wing Inboard Flap Track Attachment Fitting MPD desc: Right Wing Inboard Flap Track Attachment Fitting Lubricate the right wing #5 inboard flap track attachment fittings. | M-7-600 | 0.5
27-178-00 | Check alternate flap drive gearbox oil level and service as required.
27-182-00 | Lubricate the spoiler mixer.
27-182-00-01 | 27-182-00-01 (00) / LUBRICATE THE SPOILER MECHANICAL CONTROL PATH (SPOILER MIXER) | Lubricate the Spoiler Mechanical Control Path (Spoiler Mixer) MPD desc: Lubricate the Spoiler Mechanical Control Path (Spoiler Mixer) Lubricate the spoiler mixer. | M-7-700 | 0.5
27-182-01 | Lubricate the left wing spoiler mechanical control path. ACCESS NOTE: Flaps deployed.
27-182-01-01 | 27-182-01-01 (00) / LEFT WING SPOILER MECHANICAL CONTROL PATH LUBRICATION | Left Wing Spoiler Mechanical Control Path Lubrication MPD desc: Left Wing Spoiler Mechanical Control Path Lubrication Lubricate the left wing spoiler mechanical control path. ACCESS NOTE: Flaps deployed. | M-7-500 | 1.25
27-182-02 | Lubricate the right wing spoiler mechanical control path. ACCESS NOTE: Flaps deployed.
27-182-02-01 | 27-182-02-01 (00) / RIGHT WING SPOILER MECHANICAL CONTROL PATH LUBRICATION | Right Wing Spoiler Mechanical Control Path Lubrication MPD desc: Right Wing Spoiler Mechanical Control Path Lubrication Lubricate the right wing spoiler mechanical control path. ACCESS NOTE: Flaps deployed. | M-7-600 | 1.25
27-184-00 | Functionally check the torque of the spoiler ratio changer no-back assembly.
27-186-00 | Lubricate the speedbrake lever no-back brake.
27-186-00-01 | 27-186-00-01 (00) / SPEEDBRAKE LEVER NO-BACK BRAKE | Speedbrake Lever No-Back Brake MPD desc: Speedbrake Lever No-Back Brake Lubricate the speedbrake lever no-back brake. | M-7-700 | 0.5
27-187-00 | Operationally Check the Speedbrake Handle Stop AIRPLANE NOTE: Applicable to 900ER and airplanes with Short Field Performance Package (if installed).
27-188-00 | Operationally check the speedbrake refused takeoff (RTO) system.
27-190-00 | Operationally check the speedbrakes extended light.
27-191-00 | Functionally check the in-flight speedbrake autostow system and perform speedbrake autostow actuator automatic ground test. SPECIAL NOTE: This task satisfies the requirement of Aviation Partners Boeing (APB) task 27-W01-00. Interval for this task from APB CMR Task (27-CMR-APB-06) is 1000FH. See APB Document AP37.1-0704.2-03 for additional information. This CMR is ONLY applicable on EASA member state registries. Applicable to 737-800BCF if installed. AIRPLANE NOTE: Applicable to all 737-700 airplanes with winglets except 737-700IGW. Applicable to 737-800 airplanes with winglets from line number 1 to 777. Applicable to 737-900ER with winglets.
27-192-01 | Perform an operational check of each left wing flight spoiler actuator override quadrant. ACCESS NOTE: Flaps deployed.
27-192-02 | Perform an operational check of each right wing flight spoiler actuator override quadrant. ACCESS NOTE: Flaps deployed.
27-194-00 | Operationally check the spoiler mixer centering mechanism. SPECIAL NOTE: CMR (27-CMR-04) interval for this task is 20,000 FH. See MPD Section 9.
27-196-00 | Functionally Check the Spoiler Electrical Control System Relays for Continuity AIRPLANE NOTE: Applicable to 900ER and airplanes with Short Field Performance Package (if installed).
27-210-00 | Functionally check the internal leakage of leading edge slat actuators.
27-212-00 | Functionally check the internal leakage of leading edge flap actuators.
27-214-00 | Operationally check the leading edge standby actuation system.
27-215-01 | Perform a general visual inspection of the left wing spoiler actuators.
27-215-01-01 | 27-215-01-01 (00) / LEFT WING SPOILER ACTUATORS | Left Wing Spoiler Actuators MPD desc: Left Wing Spoiler Actuators Perform a general visual inspection of the left wing spoiler actuators. | M-3-500 | 1.25
27-215-02 | Perform a general visual inspection of the right wing spoiler actuators.
27-215-02-01 | 27-215-02-01 (00) / RIGHT WING SPOILER ACTUATORS | Right Wing Spoiler Actuators MPD desc: Right Wing Spoiler Actuators Perform a general visual inspection of the right wing spoiler actuators. | M-3-600 | 1.25
27-215-03 | Perform a general visual inspection of the spoiler mechanical control path.
27-215-03-01 | 27-215-03-01 (00) / SPOILER MECHANICAL CONTROL PATH | Spoiler Mechanical Control Path MPD desc: Spoiler Mechanical Control Path Perform a general visual inspection of the spoiler mechanical control path. | M-3-700 | 1
27-216-00 | Functionally check the autoslat system.
27-218-00 | Operationally check the leading edge uncommanded motion protection system.
27-218-00-01 | 27-218-00-01 (00) / LEADING EDGE UNCOMMANDED MOTION PROTECTION | Leading Edge Uncommanded Motion Protection MPD desc: Leading Edge Uncommanded Motion Protection Operationally check the leading edge uncommanded motion protection system. | M-1-210 | 1
27-220-01 | Lubricate the left wing leading edge slat rollers. INTERVAL NOTE: Whichever occurs first. ACCESS NOTE: Leading edges extended.
27-220-01-01 | 27-220-01-01 (00) / LEFT WING LEADING EDGE SLAT ROLLER LUBRICATION | Left Wing Leading Edge Slat Roller Lubrication MPD desc: Left Wing Leading Edge Slat Roller Lubrication Lubricate the left wing leading edge slat rollers. INTERVAL NOTE: Whichever occurs first. ACCESS NOTE: Leading edges extended. | M-7-500 | 1.25
27-220-02 | Lubricate the right wing leading edge slat rollers. INTERVAL NOTE: Whichever occurs first. ACCESS NOTE: Leading edges extended.
27-220-02-01 | 27-220-02-01 (00) / RIGHT WING LEADING EDGE SLAT ROLLER LUBRICATION | Right Wing Leading Edge Slat Roller Lubrication MPD desc: Right Wing Leading Edge Slat Roller Lubrication Lubricate the right wing leading edge slat rollers. INTERVAL NOTE: Whichever occurs first. ACCESS NOTE: Leading edges extended. | M-7-600 | 1.25
27-222-01 | Lubricate the left wing leading edge slat tracks. INTERVAL NOTE: Whichever occurs first. ACCESS NOTE: Leading edges extended.
27-222-01-01 | 27-222-01-01 (00) / LEFT WING LEADING EDGE SLAT TRACKS | Left Wing Leading Edge Slat Tracks MPD desc: Left Wing Leading Edge Slat Tracks Lubricate the left wing leading edge slat tracks. INTERVAL NOTE: Whichever occurs first. ACCESS NOTE: Leading edges extended. | M-7-500 | 1.25
27-222-02 | Lubricate the right wing leading edge slat tracks. INTERVAL NOTE: Whichever occurs first. ACCESS NOTE: Leading edges extended.
27-222-02-01 | 27-222-02-01 (00) / RIGHT WING LEADING EDGE SLAT TRACKS | Right Wing Leading Edge Slat Tracks MPD desc: Right Wing Leading Edge Slat Tracks Lubricate the right wing leading edge slat tracks. INTERVAL NOTE: Whichever occurs first. ACCESS NOTE: Leading edges extended. | M-7-600 | 1.25
27-224-00 | Operationally check the leading edge devices uncommanded motion protection using the standby hydraulic system.
27-224-00-01 | 27-224-00-01 (00) / STANDBY HYDRAULIC SYSTEM LEADING EDGE UNCOMMANDED MOTION | Standby Hydraulic System Leading Edge Uncommanded Motion MPD desc: Standby Hydraulic System Leading Edge Uncommanded Motion Operationally check the leading edge devices uncommanded motion protection using the standby hydraulic system. | M-1-210 | 0.25
27-225-01 | Perform a general visual inspection of the left wing leading edge flap and slat actuators and left wing leading edge flap and slat actuation mechanisms. ACCESS NOTE: Leading edges extended.
27-225-01-01 | 27-225-01-01 (00) / LEFT WING LEADING EDGE FLAP AND SLAT ACTUATORS AND ACTUATION MECHANISM | Left Wing Leading Edge Flap and Slat Actuators and Actuation Mechanism MPD desc: Left Wing Leading Edge Flap and Slat Actuators and Actuation Mechanism Perform a general visual inspection of the left wing leading edge flap and slat actuators and left win | M-3-500 | 0.5
27-225-02 | Perform a general visual inspection of the right wing leading edge flap and slat actuators and right wing leading edge flap and slat actuation mechanisms. ACCESS NOTE: Leading edges extended.
27-225-02-01 | 27-225-02-01 (00) / RIGHT WING LEADING EDGE FLAP AND SLAT ACTUATORS AND ACTUATION MECHANISM | Right Wing Leading Edge Flap and Slat Actuators and Actuation Mechanism MPD desc: Right Wing Leading Edge Flap and Slat Actuators and Actuation Mechanism Perform a general visual inspection of the right wing leading edge flap and slat actuators and right | M-3-600 | 0.5
27-226-00 | Perform a detail visual inspection of all exposed portions of the flight control cable runs. INTERVAL NOTE: Whichever occurs first. ACCESS NOTE: Extend Flaps
27-226-00-01 | 27-226-00-01 (01) / FLIGHT CONTROL CABLES - LEFT MAIN GEAR WELL | Flight Control Cables - Left Main Gear Well MPD desc: Flight Control Cables - Left Main Gear Well Perform a detail visual inspection of all exposed portions of the flight control cable runs. INTERVAL NOTE: Whichever occurs first. ACCESS NOTE: Extend Fla | M-3-700 | 0.6
27-226-00-02 | 27-226-00-02 (01) / FLIGHT CONTROL CABLES - RIGHT MAIN GEAR WELL | Flight Control Cables - Right Main Gear Well MPD desc: Flight Control Cables - Right Main Gear Well Perform a detail visual inspection of all exposed portions of the flight control cable runs. INTERVAL NOTE: Whichever occurs first. ACCESS NOTE: Extend F | M-3-700 | 0.6
27-226-00-03 | 27-226-00-03 (01) / CONTROL CABLES - LEFT WING AFT SPAR | Control Cables - Left Wing Aft Spar MPD desc: Control Cables - Left Wing Aft Spar Perform a detail visual inspection of all exposed portions of the flight control cable runs. INTERVAL NOTE: Whichever occurs first. ACCESS NOTE: Extend Flaps | M-3-500 | 0.6
27-226-00-04 | 27-226-00-04 (01) / CONTROL CABLES - RIGHT WING AFT SPAR AREA | Control Cables - Right Wing Aft Spar Area MPD desc: Control Cables - Right Wing Aft Spar Area Perform a detail visual inspection of all exposed portions of the flight control cable runs. INTERVAL NOTE: Whichever occurs first. ACCESS NOTE: Extend Flaps | M-3-600 | 0.6
27-228-00 | Perform a detail visual inspection of all internal portions of the flight control cable runs. INTERVAL NOTE: Whichever occurs first. ACCESS NOTE: Passenger cabin floor panels between B.S. 663.75 and B.S. 727 Electrical and Electronics Bay moisture shroud and Passenger Cabin floor panels as required to gain access. Forward Cargo Compartment Aft Bulkhead. Forward Cargo Compartment Ceiling Panels or Floor Panels between B.S.396 to B.S. 540. Aft Cargo Compartment Ceiling Panels or Floor Panels between B.S. 727 to B.S. 947. Aft cargo compartment aft bulkhead panels and water tank, or the Section 47 floor panels from B.S. 887 to B.S. 1016
27-229-00 | Inspect (detailed) inboard trailing edge aft flap drive cable. INTERVAL NOTE: Whichever comes first. ACCESS NOTE: Flaps extended.
27-230-00 | Perform a detail visual inspection of all flight control cables that are over the center wing section B.S. 540 to B.S. 663.75 and cables within pilot's control quadrant. INTERVAL NOTE: Whichever occurs first. ACCESS NOTE: Passenger cabin floor panels between B.S. 540 to B.S. 663.75.
27-235-00 | Functionally check flight control cable tension. INTERVAL NOTE: Whichever comes first.
28-010-00 | Inspect (general visual) the main and center fuel tank (wing) external lower surfaces including tank vents, sump drain valves, skin lap joints for obvious leaks, condition, and security.
28-010-00-AEZ | 28-010-00-AEZ (00) / DETECTION TEST FOR MICROBIAL GROWTH COLLECTION |  | M-1-100 | 1.5
28-020-01 | Operationally check the left surge tank pressure relief valves.
28-020-02 | Operationally check the right surge tank pressure relief valves.
28-030-01 | Inspect (detailed) the left surge tank vent flame arrestor for clogging, condition, and security.
28-030-02 | Inspect (detailed) the right surge tank vent flame arrestor for clogging, condition, and security.
28-040-00 | Operationally check the center tank fuel scavenge system (jet pump, induced port check valve, float valve, and line).
28-050-00 | Operationally check engine fuel suction feed system. SPECIAL NOTE: AWL task (28-AWL-101) interval for this task is 7500 FH or 3 YRS, whichever occurs first. See MPD section 9.
28-054-00 | Operationally (BITE) check the fuel pump GFI relay SPECIAL NOTE: AWL task (28-AWL-20) interval for this task is 1 YR. See MPD section 9. AIRPLANE NOTE: Applicable to airplanes line number 1981 and 2093. Applicable to airplanes line number 2210 and on. Applicable to airplanes line number 1 to 1980, 1982 to 2092 and 2094 to 2209 which have incorporated SB 737 28A1201.
28-054-00-01 | 28-054-00-01 (05) / GFI RELAY CHECK | GFI Relay Check MPD desc: GFI Relay Check Operationally (BITE) check the fuel pump GFI relay SPECIAL NOTE: AWL task (28-AWL-20) interval for this task is 1 YR. See MPD section 9. AIRPLANE NOTE: Applicable to airplanes line number 1981 and 2093. Applicab | E-1-210 | 1
28-056-00 | Functionally check Center Tank Fuel Boost Pump Power Failed On Protection System. SPECIAL NOTE: AWL task (28-AWL-23) interval for this task is 1 YR. See MPD section 9. AIRPLANE NOTE: Applicable to airplane line number 1973 and on. Applicable to airplane line number 1 to 1972 incorporating SB 737 28A1248.
28-056-00-01 | 28-056-00-01 (06) / CENTER TANK FUEL PUMP POWER FAILED ON PROTECTION SYSTEM | Center Tank Fuel Pump Power Failed On Protection System MPD desc: Center Tank Fuel Pump Power Failed On Protection System Functionally check Center Tank Fuel Boost Pump Power Failed On Protection System. SPECIAL NOTE: AWL task (28-AWL-23) interval for t | E-1-210 | 2.5
28-060-01 | Restore (clean) the left main fuel tank water scavenge jet pump (without defueling the tank).
28-060-02 | Restore (clean) the right main fuel tank water scavenge jet pump (without defueling the tank).
28-060-03 | Restore (clean) the left and right water scavenge jet pumps in the center wing fuel tank (without defueling the tank).
28-070-00 | Functionally (pressure decay) check the APU fuel line shroud.
28-080-00 | Operationally (BITE) check the fuel quantity indicating system. SPECIAL NOTE: SCI/AWL 28-AWL-37 interval for this task is 750FH applicable to L/N 6987, 7000 and on. See SCI/AWL Document, D626A001-9-04.
28-090-00 | Perform a detailed inspection of the out of tank wire bundles installed on specified brackets that are mounted directly on the fuel tanks. SPECIAL NOTE: AWL task (28-AWL-29) interval for this task is 10 YR. See MPD section 9. AIRPLANE NOTE: Applicable to airplanes L/N 1 to 1691 that have incorporated Boeing SB 737-57A1279, and airplanes L/N 1692 and on.
28-100-00 | Perform a detail visual inspection of the following items on all the fuel pumps for signs of fuel leaks, heat discoloration, or damage: Wire terminal assembly, electrical connector, and wire insulation. If any discrepancy is detected , prior to further flight, replace the fuel pump with a new or serviceable fuel pump and perform an insulation resistance test per 28-CMR-02. SPECIAL NOTE: This task accomplishes certification maintenance requirement 28-CMR-01. See MPD Section 9. AIRPLANE NOTE: This CMR is only applicable to the following fuel pumps if the fuel pumps are installed without fuel pump ground fault interrupter (GFI): Boost Pumps 60B92404-6, 60B92404-7 and Override Pumps 60B89004-10, 60B89004-12. INTERVAL NOTE: 5000 FH or 18 months (whichever comes first) or 500 FH as determined by CMR 28-CMR-02, (the interval for this task is always the same as the interval for CMR 28-CMR-02).
28-110-00 | Perform an insulation resistance test on all of the fuel pumps. If any resistance measurement is less than or equal to 1 megohm, prior to further flight, replace the fuel pump with a new or serviceable fuel pump and repeat the insulation resistance test. SPECIAL NOTE: This task accomplishes certification maintenance requirement 28-CMR-02. See MPD Section 9. AIRPLANE NOTE: This CMR is only applicable to the following fuel pumps if the fuel pumps are installed without fuel pump ground fault interrupter (GFI): Boost Pumps 60B92404-6, 60B92404-7 and Override Pumps 60B89004-10, 60B89004-12. INTERVAL NOTE: Initial inspection interval is 5000 FH or 18 months (whichever comes first) then, if all resistance measurements are greater than or equal to 5 megaohms, repeat this test at 5,000 FH or 18 months (whichever comes first). If all resistance measurements are greater than 1 megaohm, but one or more are less than 5 megaohms: Repeat the visual inspection per 28-CMR -01 (28-100-00) and the insulation test within 500 FH for the affected fuel pumps, or replace the fuel pump with a new or serviceable fuel pump and repeat the insulation resistance test.
28-115-00 | Functionally check the center tank boost pump auto shutoff system. SPECIAL NOTE: AWL task (28-AWL-19) interval for this task is 1 YR. See MPD section 9. AIRPLANE NOTE: Applicable to airplane line numbers 1494 and on, and operators that have incorporated Boeing Service Bulletin 737-28A1206. INTERVAL NOTE: Whichever comes first.
28-115-00-01 | 28-115-00-01 (05) / CENTER TANK BOOST PUMP AUTO SHUTOFF TEST | Center Tank Boost Pump Auto Shutoff Test MPD desc: Center Tank Boost Pump Auto Shutoff Test Functionally check the center tank boost pump auto shutoff system. SPECIAL NOTE: AWL task (28-AWL-19) interval for this task is 1 YR. See MPD section 9. AIRPLANE | M-0-210 | 1
28-125-00 | Operationally check the fuel shutoff valve battery.
28-130-00 | Replace the fuel shut-off valve battery. SPECIAL NOTE: This task replaces the internal battery only which is a shop function.
28-140-00 | Inspect (detailed) in-tank tubing and equipment static ground straps and clamps for condition, security and other degradation. (SFAR 88) INTERVAL NOTE: Perform concurrently with other tank inspections to minimize tank entries and possible accidental damage.
28-150-00 | Functionally check (resistance measurement) the bonding between fuel pumps and adjoining structure. (SFAR 88)
28-160-00 | Functionally check (resistance measurement) the bonding resistance between the APU DC Fuel Pump motor bonding strap (if APU DC Fuel Pump installed).(SFAR 88) AIRPLANE NOTE: If the APU fuel boost pump is installed.
28-170-00 | Inspect (detailed) the in-tank FQIS exposed Electrical Wiring Interconnection System (EWIS) and EWIS support for damage, adequate separation with structure and proper security. (SFAR 88) (EZAP) INTERVAL NOTE: Perform task concurrently with other fuel tank inspection tasks to minimize tank entries and possible accidental damage.
28-171-00 | Inspect (detailed) the in-tank FQIS components for chaffing, rubbing, adequate separation from structure and condition for security. (SFAR 88)
28-172-00 | Inspect (detailed) the in-tank FQIS components and wiring inside the Center Fuel Tank for damage, clearance between wires and with structure, gap between in-tank units and compensator with the structure, missing in-tank unit end caps, and proper security of components. SPECIAL NOTE: AWL task (28-AWL-35) interval for this task is 10 YR. See SCI/AWL Document, D626A001-9-04. AIRPLANE NOTE: Airplanes that have incorporated Service Bulletin 737-28-1356. INTERVAL NOTE: Perform task concurrently with other fuel tank inspection tasks to minimize tank entries and possible accidental damage.
28-173-00 | Functionally check (resistance measurement) out tank FQIS wire bundle lightning shield to ground termination. (SFAR 88) SPECIAL NOTE: AWL task (28-AWL-03) interval for this task is 10 YRS. See MPD section 9.
28-180-00 | Functionally check (resistance measure) the equipment current ground straps for the Densitometer Hot Short Protector (HSP) located external to the center wing fuel tank, if the HSP is installed. (SFAR 88) AIRPLANE NOTE: Applicable to airplanes with densitometers from line number 1767 and on, and airplanes incorporating service bulletin 737-28A1221
28-181-00 | Inspect (detailed) (visual and tactile) for condition, security and degradation of the equipment current ground straps for the Densitometer Hot Short Protector (HSP) located external to the center wing fuel tank, if the HSP is installed. (SFAR 88) AIRPLANE NOTE: Applicable to airplanes with densitometers from line number 1767 and on, and airplanes incorporating Service Bulletin 737-28A1221.
28-199-00 | Functionally check (resistance measurement) the bonding between motor operated valve actuator and the adjoining structure. SPECIAL NOTE: AWL task (28-AWL-24) interval for this task is 6 YR. See MPD section 9. AIRPLANE NOTE: Airplanes L/N 1-1980 and 1982 that have incorporated Service Bulletin 737-28A1207.
28-200-00 | Perform a detailed inspection of the wire bundles routed on the main deck over the center fuel tank and under the main deck floor boards. SPECIAL NOTE: AWL task (28-AWL-01) interval for this task is 10 YR. See MPD section 9.
28-201-00 | Functionally check (resistance measurement) the bonding resistance between the hydraulic line fitting at fuel tank wall penetrations and the adjoining structure. (SFAR 88)
28-204-00 | Functionally check (resistance measurement) the bonding between the lower air vent stack and the door structure. (SFAR 88)
28-205-00 | Functionally check (resistance measurement) the bonding between the pressure relief valve and the structure. (SFAR 88)
28-207-00 | Functionally check (resistance measurement) the bonding of the fueling shutoff valve actuator (solenoid) to the adjoining structure. (SFAR 88)
28-208-00 | Functionally check (resistance measurement) the bonding between the fueling receptacle (manifold) and the structure. (SFAR 88)
28-211-00 | Functionally check (resistance measurement) the bonding between motor operated valve actuator and adjoining structure. (SFAR 88) Note: This task is performed from outside of tank.
28-213-00 | Functionally check (resistance measurement) the bonding resistance between the APU shutoff valve actuator and adjoining structure. (SFAR 88)
29-005-00 | Operationally check hydraulic system A&B engine driven pump depressurization solenoid valve.
29-010-00 | Gross internal hydraulic system leakage check.
29-020-00 | Replace the pressure filter elements for electric motor driven pump (EMDP) and engine driven pump (EDP) for hydraulic systems "A" and "B".
29-030-01 | Replace the "A" hydraulic system electric motor driven pump (EMDP) case drain filter.
29-030-02 | Replace the "B" hydraulic system electric motor driven pump (EMDP) case drain filter.
29-050-01 | Replace the "A" system EDP case drain filters.
29-050-02 | Replace the "B" system EDP case drain filters.
29-070-00 | Clean the reservoir pressurization module filter.
29-070-00-02 | 29-070-00-02 (00) / RESERVOIR PRESSURIZATION MODULE FILTER | Reservoir Pressurization Module Filter MPD desc: Reservoir Pressurization Module Filter Clean the reservoir pressurization module filter. | M-6-700 | 0.6
29-080-00 | Functional check of EMDP ground fault protection system.
29-080-00-01 | 29-080-00-01 (00) / EMDP GROUND FAULT PROTECTION SYSTEM | EMDP Ground Fault Protection System MPD desc: EMDP Ground Fault Protection System Functional check of EMDP ground fault protection system. | E-1-210 | 2.1
29-090-00 | Visually check the Delta "P" indication of A&B system return filter module.
29-100-00 | Operational check of the A&B system engine pump (EDP) shutoff valves.
29-110-00 | Remove the nose landing gear (NLG) down line fuse for functional test off aircraft.
29-120-00 | Remove the nose landing gear (NLG) up line fuse for functional check off aircraft.
29-130-00 | Remove the thrust reverser "A" system EMDP fuse for functional check off aircraft.
29-140-00 | Remove the leading edge B system fuses for functional check off aircraft.
29-150-00 | Remove the B system brake fuses for functional check off aircraft.
29-160-00 | Remove the A system brake fuses for functional check off aircraft.
29-170-00 | Remove the B system rudder fuse for functional check off aircraft.
29-180-00 | Replace the ground hydraulic reservoir fill filter.
29-200-00 | Operational check standby hydraulic electric motor driven pump to include observing low pressure light illumination and then going out.
29-210-00 | Replace the standby hydraulic system pressure filter.
29-220-00 | Replace the standby hydraulic system case drain filter.
29-230-00 | Operationally check the standby rudder system. To include observing low pressure light illumination and then extinguishing. INTERVAL NOTE: Whichever occurs first.
29-230-00-01 | 29-230-00-01 (00) / STANDBY RUDDER SYSTEM | Standby Rudder System MPD desc: Standby Rudder System Operationally check the standby rudder system. To include observing low pressure light illumination and then extinguishing. INTERVAL NOTE: Whichever occurs first. | E-1-210 | 1
29-240-00 | Operationally check the alternate leading edge flaps and slats system. Note: This task is satisfied by accomplishment of task 27-214-00.
29-250-00 | Operationally check the power transfer unit control system and check the control valve for proper position.
29-260-00 | Functionally check the power transfer unit.
29-270-00 | Replace the power transfer unit pressure filter.
29-290-00 | Remove the leading edge standby hydraulic fuse for functional check off aircraft.
29-300-00 | Remove the standby thrust reverser hydraulic fuse for functional check off aircraft.
29-310-00 | Functionally check the A&B hydraulic system case drain warning switches.
30-000-00-AEZ | 30-000-00-AEZ (00) / DE-ICING FLUID RESIDUES INSPECTION/CLEANING |  | M-3-210 | 2
30-010-00 | Operationally check automatic activation of the Air Data Sensor heating for system A and B. AIRPLANE NOTE: Applicable to airplanes with automatic Air Data Sensor heating installed: Airplanes Line Number 3424 and on, or Airplanes Line Number 1 to 3423 incorporating SB 737-30A1063.
31-010-00 | Functional check of the aural warning module (AWM) using bite check.
31-020-00 | Functional check of the cabin pressure switch.
31-030-00 | Operational check of mach/airspeed system 1 and 2 discrete outputs for aural warning system.
31-040-00 | Operational check of landing gear logic module output to the AWM system 1 and 2.
31-040-00-01 | 31-040-00-01 (00) / LANDING GEAR LOGIC MODULE TO THE AWM SYSTEMS 1 AND 2 | Landing Gear Logic Module to the AWM Systems 1 and 2 MPD desc: Landing Gear Logic Module to the AWM Systems 1 and 2 Operational check of landing gear logic module output to the AWM system 1 and 2. | E-1-210 | 4.5
31-050-00 | Functional check of the; trailing edge and leading edge flap, thrust lever, upper and lower stabilizer trim limit, ground spoiler pressure, speed brake, park brake and ground spoiler bypass valve switches for the aural warning module (AWM).
31-050-00-01 | 31-050-00-01 (00) / TAKEOFF WARNING FOR THE AURAL WARNING SYSTEM | Takeoff Warning for the Aural Warning System MPD desc: Takeoff Warning for the Aural Warning System Functional check of the; trailing edge and leading edge flap, thrust lever, upper and lower stabilizer trim limit, ground spoiler pressure, speed brake, p | E-1-210 | 1
31-120-00 | Functional check of required parameters (FDR, DFDAU output, interfacing systems).
31-140-00 | Operational check of the ULB at battery replacement. INTERVAL NOTE: At battery replacement. ACCESS NOTE: FDR Hinged Ceiling Panel.
31-150-00 | Replace ULB battery. INTERVAL NOTE: At vendor recommendation. ACCESS NOTE: FDR Hinged Ceiling Panel.
31-160-01 | Restore (Clean) all lint, dust and debris from the ventilation holes located on the aft side of the captain's primary flight, navigation, and center lower engine display units. INTERVAL NOTE: Display unit lint, dust and debris accumulation rates are dependent on operator environment, route structure and time of the year. Airline operators are encouraged to evaluate their particular 737NG operating environment, accompanied with debris findings at time of cleaning to identify and implement the most effective and economic maintenance interval. Operators should negotiate with their local regulatory agency to adjust intervals to a best fit for their individual operational environments.
31-160-01-01 | 31-160-01-01 (00) / CAPTAIN`S DISPLAY UNITS VENTILATION HOLE CLEANING | Captain's Display Units Ventilation Hole Cleaning MPD desc: Captain's Display Units Ventilation Hole Cleaning Restore (Clean) all lint, dust and debris from the ventilation holes located on the aft side of the captain's primary flight, navigation, and ce | E-3-210 | 1
31-160-02 | Restore (Clean) all lint, dust and debris from the ventilation holes located on the aft side of the first officer's primary flight, navigation, and upper center engine display units. INTERVAL NOTE: Display unit lint, dust and debris accumulation rates are dependent on operator environment, route structure and time of the year. Airline operators are encouraged to evaluate their particular 737NG operating environment, accompanied with debris findings at time of cleaning to identify and implement the most effective and economic maintenance interval. Operators should negotiate with their local regulatory agency to adjust intervals to a best fit for their individual operational environments.
32-010-01 | Clean exposed surfaces of the left main landing gear shock strut.
32-010-02 | Clean exposed surfaces of the right main landing gear shock strut.
32-020-01 | Service the left main landing gear shock strut.
32-020-01-01 | 32-020-01-01 (00) / LEFT MAIN LANDING GEAR SERVICING | Left Main Landing Gear Servicing MPD desc: Left Main Landing Gear Servicing Service the left main landing gear shock strut. | M-7-730 | 1.5
32-020-02 | Service the right main landing gear shock strut.
32-020-02-01 | 32-020-02-01 (00) / RIGHT MAIN LANDING GEAR SERVICING | Right Main Landing Gear Servicing MPD desc: Right Main Landing Gear Servicing Service the right main landing gear shock strut. | M-7-740 | 1.5
32-030-01 | Lubricate the left main landing gear assembly. INTERVAL NOTE: Whichever comes first.
32-030-02 | Lubricate the right main landing gear assembly. INTERVAL NOTE: Whichever comes first.
32-040-01 | Restore the left main landing gear assembly. INTERVAL NOTE: Whichever comes first.
32-040-02 | Restore the right main landing gear assembly. INTERVAL NOTE: Whichever comes first.
32-050-01 | Discard the left main landing gear life limited parts. SPECIAL NOTE: Refer to AWL document D626A001-9-01 for Structural Safe Life Parts. INTERVAL NOTE: In accordance with D626A001-9-01 Airworthiness Limitations, Section C.
32-050-02 | Discard the right main landing gear life limited parts. SPECIAL NOTE: Refer to AWL document D626A001-9-01 for Structural Safe Life Parts. INTERVAL NOTE: In accordance with D626A001-9-01 Airworthiness Limitations, Section C.
32-060-00 | Clean exposed surface of the nose landing gear strut.
32-070-00 | Service the nose landing gear shock strut.
32-070-00-01 | 32-070-00-01 (00) / NOSE GEAR SHOCK STRUT SERVICE | Nose Gear Shock Strut Service MPD desc: Nose Gear Shock Strut Service Service the nose landing gear shock strut. | M-7-710 | 1.25
32-080-00 | Lubricate the nose landing gear assembly. INTERVAL NOTE: Whichever comes first.
32-085-00 | Inspect (detailed) nose landing gear axle.
32-090-00 | Restore the nose landing gear assembly. INTERVAL NOTE: Whichever comes first.
32-100-00 | Discard the nose landing gear life limited parts. SPECIAL NOTE: Refer to AWL document D626A001-9-01 for Structural Safe Life Parts. INTERVAL NOTE: In accordance with D626A001-9-01 Airworthiness Limitations, Section C. ACCESS NOTE: Remove the aft access panel on the side wall of the nose wheel well.
32-110-00 | Perform a detail visual inspection of the landing gear selector valve.
32-110-00-01 | 32-110-00-01 (00) / LANDING GEAR SELECTOR VALVE | Landing Gear Selector Valve MPD desc: Landing Gear Selector Valve Perform a detail visual inspection of the landing gear selector valve. | M-3-700 | 0.3
32-120-00 | Perform a detail visual inspection of the nose landing gear extension and retraction mechanism. (Includes retract actuator, lock actuator, and lock mechanism)
32-120-00-01 | 32-120-00-01 (00) / NOSE LANDING GEAR INSPECTION | Nose Landing Gear Inspection MPD desc: Nose Landing Gear Inspection Perform a detail visual inspection of the nose landing gear extension and retraction mechanism. (Includes retract actuator, lock actuator, and lock mechanism) | M-3-710 | 1
32-150-00 | Perform a detail visual inspection of the left and right main landing gear extension and retraction mechanism. (Includes retraction actuators, up lock actuators, down lock actuators, up lock mechanism, and down lock mechanism).
32-150-00-01 | 32-150-00-01 (00) / LEFT MAIN LANDING GEAR INSPECTION | Left Main Landing Gear Inspection MPD desc: Left Main Landing Gear Inspection Perform a detail visual inspection of the left and right main landing gear extension and retraction mechanism. (Includes retraction actuators, up lock actuators, down lock actu | M-3-730 | 1
32-150-00-02 | 32-150-00-02 (00) / RIGHT MAIN LANDING GEAR INSPECTION | Right Main Landing Gear Inspection MPD desc: Right Main Landing Gear Inspection Perform a detail visual inspection of the left and right main landing gear extension and retraction mechanism. (Includes retraction actuators, up lock actuators, down lock ac | M-3-740 | 1
32-200-00 | Perform a functional check of the nose landing gear manual extension system.
32-220-00 | Perform a functional check of the left and right main landing gear manual extension system and alternate extension bypass valve.
32-230-00 | Remove the main landing gear wheel well protection retract pressure fuse for functional test.
32-240-00 | Operationally check the landing gear transfer valve.
32-250-00 | Perform a detail visual inspection of the forward and aft brake control linkages and cable quadrants.
32-260-00 | Perform a detail visual inspection of the brake metering valves.
32-260-00-01 | 32-260-00-01 (00) / BRAKE METERING VALVE INSPECTION | Brake Metering Valve Inspection MPD desc: Brake Metering Valve Inspection Perform a detail visual inspection of the brake metering valves. | M-3-700 | 0.5
32-270-01 | General visual inspection (GVI) the left brake wear pins for minimum extension.
32-270-02 | General visual inspection (GVI) the right brake wear pins for minimum extension.
32-290-00 | Perform an operational check of the alternate brake system and alternate brake selector valve.
32-300-00 | Check brake accumulator precharge pressure, service as required.
32-300-00-01 | 32-300-00-01 (00) / BRAKE ACCUMLATOR PRECHARGE PRESSURE | Brake Accumlator Precharge Pressure MPD desc: Brake Accumlator Precharge Pressure Check brake accumulator precharge pressure, service as required. | M-3-700 | 0.25
32-310-00 | Operationally check the brake accumulator isolation valve.
32-310-00-01 | 32-310-00-01 (00) / BRAKE ACCUMLATOR ISOLATION VALVE | Brake Accumlator Isolation Valve MPD desc: Brake Accumlator Isolation Valve Operationally check the brake accumulator isolation valve. | M-3-700 | 0.75
32-330-00 | Perform a detail visual inspection of the parking brake mechanical control path.
32-330-00-01 | 32-330-00-01 (00) / PARKING BRAKE MECHANICAL CONTROL PATH | Parking Brake Mechanical Control Path MPD desc: Parking Brake Mechanical Control Path Perform a detail visual inspection of the parking brake mechanical control path. | M-3-700 | 0.6
32-340-00 | Perform a functional bleed down check of the parking brake system and brake accumulator precharge pressure.
32-340-00-01 | 32-340-00-01 (00) / PARKING BRAKE SYSTEM | Parking Brake System MPD desc: Parking Brake System Perform a functional bleed down check of the parking brake system and brake accumulator precharge pressure. | M-3-700 | 2.25
32-350-00 | Check nose and main landing gear tires for proper inflation. Service as required.
32-360-00 | Inspect (General Visual) nose and main landing gear tires and wheels for condition and wear.
32-380-00 | Restore (clean and inspect) the nose landing gear wheel assemblies (off aircraft). INTERVAL NOTE: Tire change.
32-380-01 | Restore (clean and inspect) the left main landing gear wheel assemblies (off aircraft). INTERVAL NOTE: Tire change.
32-380-02 | Restore (clean and inspect) the right main landing gear wheel assemblies (off aircraft). INTERVAL NOTE: Tire change.
32-390-00 | Perform a detail visual inspection of the nose wheel steering mechanical control path and rudder pedal steering interconnect control path including rotary actuator. ACCESS NOTE: Access 114AW is only applicable to airplanes with a right steering wheel.
32-390-00-01 | 32-390-00-01 (00) / NOSE WHEEL STEERING CONTROL PATH | Nose Wheel Steering Control Path MPD desc: Nose Wheel Steering Control Path Perform a detail visual inspection of the nose wheel steering mechanical control path and rudder pedal steering interconnect control path including rotary actuator. ACCESS NOTE: | M-3-710 | 1.2
32-400-00 | Perform a detail visual inspection of the nose wheel steering actuator rod ends and associated hardware.
32-400-00-01 | 32-400-00-01 (00) / STEERING ACTUATOR ROD ENDS | Steering Actuator Rod Ends MPD desc: Steering Actuator Rod Ends Perform a detail visual inspection of the nose wheel steering actuator rod ends and associated hardware. | M-3-700 | 0.75
32-420-00 | Perform an operational check (bite check) of the proximity switch electronics unit.
32-430-00 | Perform a visual check of the tail skid crushable cartridge for evidence of a tail strike. SPECIAL NOTE: Applicable to 737-800BCF if installed.
32-440-00 | Perform a detail visual inspection of the exposed portions of the landing gear system control cables. INTERVAL NOTE: Whichever comes first. ACCESS NOTE: NLG covers P/N 273A4520-1 or 273A4520-2 need to be removed to perform this task.
32-450-00 | Perform a detail visual inspection of the internal portions of the landing gear control system cables. INTERVAL NOTE: Whichever occurs first. ACCESS NOTE: Passenger cabin floor panels between B.S. 663.75 and B.S. 727 Forward cargo compartment aft bulkhead panels Forward Cargo Compartment Ceiling Panels or Floor Panels between B.S.396 to B.S. 540.
32-460-00 | Perform a detail visual inspection of the internal portions of the landing gear systems control cables that are over the center wing section BS 540 to BS 663.75 or cables that require special access. INTERVAL NOTE: Whichever occurs first.
32-480-00 | Operationally check by initiating a BITE test of the Supplemental Proximity Sensor Electronics Unit for the Two-Position Tailskid. AIRPLANE NOTE: Applicable to airplanes with Two-Position Tailskid installed. INTERVAL NOTE: Whichever comes first.
32-490-00 | Operationally check the Two-Position Tailskid Actuator and Mechanism. AIRPLANE NOTE: Applicable to airplanes with Two-Position Tailskid installed.
32-720-01 | INTERNAL - GENERAL VISUAL: Left Main Landing Gear Assembly Inspect left main landing gear assembly, including outer cylinder, inner cylinder, axle, torsion links, side strut, lock links and retraction linkage. Landing gear removal is required. Disassemble as required to accomplish CPCP basic task on all fittings, lugs, lug bores, bolts and pins. Normal overhaul procedures, applied with the landing gear removed, at intervals not exceeding 10 years are adequate to maintain corrosion at safe levels on main landing gear components. Therefore application of the basic tasks and reporting are not required on these components.
32-720-02 | INTERNAL - GENERAL VISUAL: Right Main Landing Gear Assembly Inspect right main landing gear assembly, including outer cylinder, inner cylinder, axle, torsion links, side strut, lock links and retraction linkage. Landing gear removal is required. Disassemble as required to accomplish CPCP basic task on all fittings, lugs, lug bores, bolts and pins. Normal overhaul procedures, applied with the landing gear removed, at intervals not exceeding 10 years, are adequate to maintain corrosion at safe levels on main landing gear components. Therefore application of the basic tasks and reporting are not required on these components.
32-750-00 | INTERNAL - GENERAL VISUAL: Nose Landing Gear Assembly Inspect nose landing gear assembly, including outer cylinder, inner cylinder, drag strut, lock links, torsion links, and steering mechanism (plates and collar). Landing gear removal is required. Disassemble as required to accomplish CPCP basic task on all fittings, lugs, lug bores, bolts and pins. Normal overhaul procedures, applied with the landing gear removed, at intervals not exceeding 10 years, are adequate to maintain corrosion at safe levels on nose landing gear components. Therefore application of the basic tasks and reporting are not required on these components.
32-800-00 | EXTERNAL - ZONAL (GV): Nose Landing Gear and Landing Gear Doors (from Ground) Perform an external zonal inspection (GV) of the nose landing gear and landing gear doors. Inspection is accomplished from the ground, without the use of stands or ladders. (EZAP) INTERVAL NOTE: The EZAP inspection requirement with interval 5500 FC/30 MO is satisfied by this zonal inspection.
32-804-01 | EXTERNAL - ZONAL (GV): Left Main Landing Gear and Landing Gear Doors (from Ground) Perform an external zonal inspection (GV) of the left main landing gear and landing gear doors. Inspection is accomplished from the ground, without the use of stands or ladders. INTERVAL NOTE: Whichever comes first.
32-806-01 | EXTERNAL - ZONAL (GV): Left Main Landing Gear and Landing Gear Doors Perform an external zonal inspection (GV) of the left main landing gear and landing gear doors. (EZAP) INTERVAL NOTE: Whichever comes first. The EZAP inspection requirement with interval 5500 FC/30 MO is satisfied by this zonal inspection.
32-806-01-01 | 32-806-01-01 (00) / LEFT MAIN LANDING GEAR AND LANDING GEAR DOORS | Left Main Landing Gear and Landing Gear Doors MPD desc: Left Main Landing Gear and Landing Gear Doors EXTERNAL - ZONAL (GV): Left Main Landing Gear and Landing Gear Doors Perform an external zonal inspection (GV) of the left main landing gear and landing | M-3-730 | 0.5
32-808-02 | EXTERNAL - ZONAL (GV): Right Main Landing Gear and Landing Gear Doors (From Ground) Perform an external zonal inspection (GV) of the right main landing gear and landing gear doors. Inspection is accomplished from the ground, without the use of stands or ladders. INTERVAL NOTE: Whichever comes first.
32-810-02 | EXTERNAL - ZONAL (GV): Right Main Landing Gear and Landing Gear Doors Perform an external zonal inspection (GV) of the right main landing gear and landing gear doors. (EZAP) INTERVAL NOTE: Whichever comes first. The EZAP inspection requirement with interval 5500 FC/30 MO is satisfied by this zonal inspection.
32-810-02-01 | 32-810-02-01 (00) / RIGHT MAIN LANDING GEAR AND LANDING GEAR DOORS | Right Main Landing Gear and Landing Gear Doors MPD desc: Right Main Landing Gear and Landing Gear Doors EXTERNAL - ZONAL (GV): Right Main Landing Gear and Landing Gear Doors Perform an external zonal inspection (GV) of the right main landing gear and lan | M-3-740 | 0.5
33-000-05-SUP | 33-000-05-SUP (00) / (SAFTGLO) PHOTOLUMINESCENT TRACK SYSTEM (ULTRA LIGHT) - GVI |  | E-3-200 | 3
33-010-00 | Operational check of the emergency lights.
33-020-00 | Operational check of the flight deck emergency lighting switch "on" and "armed" position and attendant panel emergency light switch "on" position. SPECIAL NOTE: Applicable to 737-800BCF if installed.
33-055-00 | Functionally check the emergency lights battery packs for capacity (15 min. minimum) and one complete deep cycle. SPECIAL NOTE: Applicable to 737-800BCF if installed.
33-055-00-01 | 33-055-00-01 (00) / EMERGENCY BATTERY PACK CAPACITY FUNCTIONAL CHECK | Emergency Battery Pack Capacity Functional Check MPD desc: Emergency Battery Pack Capacity Functional Check Functionally check the emergency lights battery packs for capacity (15 min. minimum) and one complete deep cycle. | E-3-200 | 2.25
33-060-00 | Restore (two or more complete deep cycles) battery capacity to required standard. SPECIAL NOTE: Applicable to 737-800BCF if installed.
33-060-00-01 | 33-060-00-01 (00) / EMERGENCY LIGHTING - BATTERY PACK RESTORATION | Emergency Lighting - Battery Pack Restoration MPD desc: Emergency Lighting - Battery Pack Restoration Restore (two or more complete deep cycles) battery capacity to required standard. | E-3-200 | 0.5
33-065-00 | Functionally check the self illuminating exit signs (discard when illumination is below required minimum). AIRPLANE NOTE: If installed.
33-070-00 | Functional check of the photoluminescent floor proximity lighting. AIRPLANE NOTE: If installed. INTERVAL NOTE: Whichever occurs first.
33-080-00 | Replace photoluminescent floor proximity lighting at manufacturer's life limit. AIRPLANE NOTE: If installed.
33-090-00 | Perform a general visual inspection of the forward position light lens on the winglet. Note: This task satisfies the requirement of the Airplane Partners Boeing (APB) task 33-W01-00. AIRPLANE NOTE: Single lens configuration only.
33-090-01 | Perform a general visual inspection of the Forward Position Light and Anti-Collision Light Lens on the winglet. AIRPLANE NOTE: Dual Lens Configuration (Glass).
33-090-01-01 | 33-090-01-01 (03) / WINGLET LEADING EDGE LENS | Winglet Leading Edge Lens MPD desc: Winglet Leading Edge Lens Perform a general visual inspection of the forward position light lens on the winglet - Dual Lens Configuration (Glass). Note: This task satisfies the requirement of the Airplane Partners Boei | E-3-500 | 0.5
33-100-00 | Operationally check the main deck cargo compartment aural and visual indication.
33-110-00 | Operationally check the main deck alerting system to confirm activation by the cargo fire control module.
33-120-00 | Operationally check the main deck alerting system to confirm activation by the altitude pressure switch.
33-130-00 | Operationally check the main deck alerting system to confirm initiation and re-initiation by the passenger oxygen switch.
33-140-00 | Operationally check FASTEN SEAT BELT switch to verify main deck alerting system activates.
34-030-00 | Functional leak check of standby pitot system.
34-030-00-01 | 34-030-00-01 (00) / PITOT STATIC SYSTEM LEAK CHECK | Pitot Static System Leak Check MPD desc: Pitot Static System Leak Check Functional leak check of standby pitot system. | E-3-100 | 0.75
34-060-00 | Functional leak check of standby static system.
34-060-00-01 | 34-060-00-01 (00) / PITOT STATIC SYSTEM LEAK CHECK | Pitot Static System Leak Check MPD desc: Pitot Static System Leak Check Functional leak check of standby static system. | E-3-100 | 1.5
34-060-10 | Functionally check the pressure altimetry system air data module.
34-070-00 | Detail visual inspection of the pitot probes.
34-070-01 | Detail visual inspection of the pitot probes.
34-080-00 | Detailed inspection of the static ports.
34-090-00 | Detail inspection for moisture in the pitot systems. SPECIAL NOTE: Applicable to 737-800BCF if installed.
34-100-00 | Detail inspection for moisture in the static systems. SPECIAL NOTE: Applicable to 737-800BCF if installed.
34-105-00 | Operationally check the navigation/displays source select panel inertial reference system transfer switch.
34-110-01 | Functionally check the air traffic control system (ATC). This task satisfies the intent of FAR 91.413. SPECIAL NOTE: Depending on the test set used, only one Task Card shall be accomplished per schedule per airplane.
34-110-01-03 | 34-110-01-03 (00) / ATC SYSTEM FUNCTIONAL CHECK | FC ATC SYSTEM FUNCTIONAL CHECK | E-3-100 | 3
34-110-01-04 | 34-110-01-04 (00) / ATC SYSTEM FUNCTIONAL CHECK | FC ATC SYSTEM FUNCTIONAL CHECK | E-3-100 | 3
34-110-01-05 | 34-110-01-05 (00) / ATC SYSTEM FUNCTIONAL CHECK |  | E-3-100 | 3
34-130-00 | Discard the internal battery pack from the dedicated battery/charger assembly for the integrated standby flight display (ISFD). AIRPLANE NOTE: If Installed. INTERVAL NOTE: From date of dedicated battery/charger installation.
34-140-00 | Operationally check the Integrated Standby Flight Display Dedicated Battery/Charger. AIRPLANE NOTE: If Installed.
35-010-00 | Operationally check each flight crew oxygen mask/regulator (out of the box assembly).
35-010-00-01 | 35-010-00-01 (00) / FLIGHT CREW OXYGEN MASK/REGULATOR | Flight Crew Oxygen Mask/Regulator MPD desc: Flight Crew Oxygen Mask/Regulator Operationally check each flight crew oxygen mask/regulator (out of the box assembly). | C-3-200 | 0.75
35-011-00 | Operationally check each gaseous oxygen mask/regulator (out of the box assembly).
35-012-00 | For each cylinder (other cylinder shutoff), operationally check one oxygen mask/regulator (out of the box assembly).
35-020-00 | Functionally check (off the airplane) each flight crew oxygen mask/regulator per the manufacturer's component manual.
35-021-00 | Functionally check (off the airplane) each gaseous oxygen mask/regulator per the manufacturer's component manual.
35-040-00 | Discard the flight crew oxygen cylinder. INTERVAL NOTE: At vendor recommendation.
35-041-00 | Discard the flight crew oxygen cylinder. INTERVAL NOTE: At vendor recommendation.
35-050-00 | Visually (cross) check the flight crew oxygen cylinder pressure indicator and the control compartment flight crew oxygen indicator.
35-052-00 | Visually (cross) check the flight crew oxygen cylinder pressure indicator and the control compartment flight crew oxygen indicator.
35-060-00 | Visually check the temperature sensitive tape on each passenger cabin, (including lavatory and cabin attendant's), chemical oxygen generator. AIRPLANE NOTE: Not applicable to airplanes with all gaseous passenger oxygen system.
35-065-00 | Visual check of the passenger lavatory oxygen Constant Dispensing System (CDS) discharge indicator tape for evidence of rupture and verify oxygen activation pin has not been pulled out. AIRPLANE NOTE: If lavatory oxygen Constant Dispensing System (CDS) installed.
35-070-00 | Discard the chemical oxygen generators. AIRPLANE NOTE: Not applicable to airplanes with all gaseous passenger oxygen system. INTERVAL NOTE: At vendor recommendation.
35-075-00 | Discard the passenger lavatory Constant Dispensing System (CDS) oxygen cylinder. AIRPLANE NOTE: If lavatory oxygen Constant Dispensing System (CDS) installed. INTERVAL NOTE: At vendor recommendation.
35-080-00 | Functionally check the passenger oxygen system automatic actuation of the passenger service unit and attendant service unit door latch actuator/solenoids. AIRPLANE NOTE: Applicable to 737-800BCF if installed.
35-085-00 | Operationally check passenger oxygen system manual actuation of the passenger service unit and attendant service unit door latch actuator/solenoids. SPECIAL NOTE: Applicable to 737-800BCF if installed.
35-090-00 | Inspect (Detailed) 10% (rotational inspection) of the passenger, lavatory, and attendant oxygen masks for condition and security. SPECIAL NOTE: Applicable to 737-800BCF if installed.
35-090-00-AEZ | 35-090-00-AEZ (00) / PASSENGER OXYGEN MASK INSPECTION |  | C-3-200 | 13
35-090-01-AEZ | 35-090-01-AEZ (00) / FULL FACE OXYGEN MASK/SMOKE GOOGLES CLEANING CHECK |  | C-3-200 | 1
35-100-00 | Inspect (General Visual) all the portable oxygen cylinders for presence, condition, and security. SPECIAL NOTE: Applicable to 737-800BCF if installed.
35-120-00 | Discard the portable oxygen cylinder. SPECIAL NOTE: Applicable to 737-800BCF if installed. INTERVAL NOTE: At vendor recommendation.
35-120-01-AEZ | 35-120-01-AEZ (00) / PORTABLE OXYGEN MASK - PLASTIC BAG STATUS |  | C-1-200 | 0.5
35-120-02-AEZ | 35-120-02-AEZ (02) / PASSENGER PORTABLE OXYGEN MASK |  | C-1-200 | 0.5
35-150-00 | Operationally check the cargo/passenger mode oxygen manual shutoff valve sensor. INTERVAL NOTE: Reconfiguration or 3 years, whichever comes first.
35-163-00 | Discard the passenger oxygen cylinder. AIRPLANE NOTE: Airplanes with gaseous passenger oxygen system installed. (All 700C airplanes have gaseous oxygen. Gaseous passenger oxygen is an option on the 700). INTERVAL NOTE: At vendor recommendation.
35-164-00 | Functionally check the gaseous passenger oxygen flow control units. AIRPLANE NOTE: Airplanes with gaseous passenger oxygen system installed. (All 700C airplanes have gaseous oxygen. Gaseous passenger oxygen is an option on the 700).
35-165-00 | Functionally check the passenger gaseous oxygen low pressure distribution system for leaks/blockage. AIRPLANE NOTE: Airplanes with gaseous passenger oxygen system installed. (All 700C airplanes have gaseous oxygen. Gaseous passenger oxygen is an option on the 700).
35-166-00 | Functionally check the pressure regulators of the passenger gaseous oxygen system. AIRPLANE NOTE: Airplanes with gaseous passenger oxygen system installed. (All 700C airplanes have gaseous oxygen. Gaseous passenger oxygen is an option on the 700).
35-167-00 | Operationally check (off the airplane) each check valve is not failed open.
36-020-01 | Functionally check the left precooler control valve and wing TAI solenoid.
36-020-02 | Functionally check the right precooler control valve and wing TAI solenoid.
36-030-01 | Functionally check (off-airplane) the left precooler control valve sensor per vendor's CMM.
36-030-02 | Functionally check (off-airplane) the right precooler control valve sensor per vendor's CMM.
38-000-00-AEZ | 38-000-00-AEZ (01) / VACUUM WASTE SYSTEM CLEANING |  | C-3-200 | 4
38-000-01-AEZ | 38-000-01-AEZ (00) / VACUUM WASTE SYSTEM CLEANING |  | C-3-200 | 4
38-015-00 | Operationally check forward gray water drain valve. AIRPLANE NOTE: Applicable to airplane with forward gray water drain valve installed.
38-030-00 | Restore (clean) or replace the vacuum blower filter (if installed). AIRPLANE NOTE: Applicable to airplanes with vacuum blower equipped with a filter.
38-040-00 | Restore the waste drain ball-valve by replacing the seals (2) (off aircraft).
38-060-00 | Discard and replace the bleed air in-line filter. ACCESS NOTE: Aft cargo compartment ceiling liner panel numbers vary depending on airplane minor model.
38-070-00 | Disinfect the potable water system. INTERVAL NOTE: Every 120 days or as required by the applicable regulatory authority.
38-090-00 | Restore (clean or replace) the waste tank water separator filter baskets. AIRPLANE NOTE: Applicable to filter basket part numbers 01940-001 and 01956-000.
38-100-00 | Restore (clean or replace) the waste tank water separator filter baskets. AIRPLANE NOTE: Applicable to all filter basket part numbers except 01940-001 and 01956-000.
38-100-00-01 | 38-100-00-01 (00) / WASTE TANK WATER SEPARATOR | Waste Tank Water Separator MPD desc: Waste Tank Water Separator Restore (clean or replace) the waste tank water separator filter baskets. AIRPLANE NOTE: Applicable to all filter basket part numbers except 01940-001 and 01956-000. | C-3-200 | 6
46-000-01-SUP | 46-000-01-SUP (02) / EFB - DISPLAY MOUNT COMPONENTS |  | E-1-210 | 1
47-200-00 | Visual check fluid accumulation in the nitrogen generation system (NGS) tubing through the drain cap. AIRPLANE NOTE: If Nitrogen Generation System is installed.
47-210-00 | Operationally check center tank Vent Cross Flow Check Valve. SPECIAL NOTE: AWL task (47-AWL-06) interval for this task is 13000 FH. See MPD Section 9. AIRPLANE NOTE: If Nitrogen Generation System is installed.
47-220-00 | Inspect (detailed) the nitrogen enriched air (NEA) distribution lines from the air separation module (ASM) to the fuel tank rear spar for damage and leaks. SPECIAL NOTE: AWL task (47-AWL-07) interval for this task is 6500 FH. See MPD Section 9. AIRPLANE NOTE: If Nitrogen Generation System is installed.
47-300-00 | Restore (clean) the Nitrogen Generation System (NGS) ozone converter (off aircraft). AIRPLANE NOTE: If Nitrogen Generation System is installed.
47-310-00 | Restore (clean) the Nitrogen Generation System (NGS) heat exchanger (off aircraft). AIRPLANE NOTE: If Nitrogen Generation System is installed.
47-320-00 | Replace the Nitrogen Generation System Oxygen Sensor with a new Oxygen Sensor or an Oxygen Sensor repaired per 47-AWL-10. SPECIAL NOTE: AWL task (47-AWL-09) interval for this task is 18000 FH. See MPD Section 9. To comply with AWL Task 47-AWL-09, either MPD Item 47-320-00 or 47-320-01 should be accomplished. AIRPLANE NOTE: LN 1820, 1831, 2517, 2620 and on; and All airplanes that have incorporated Service Bulletin 737-47-1003
47-320-01 | Functionally check the Nitrogen Generation System Oxygen Sensor. SPECIAL NOTE: AWL task (47-AWL-09) interval for this task is 18000 FH. See MPD Section 9. To comply with AWL Task 47-AWL-09, either MPD Item 47-320-00 or 47-320-01 should be accomplished. AIRPLANE NOTE: LN 1820, 1831, 2517, 2620 and on; and All airplanes that have incorporated Service Bulletin 737-47-1003
47-330-00 | Discard the Nitrogen Generation System (NGS) filter element. SPECIAL NOTE: Refer to Service Bulletin SB-737-47-1015 for Air Separation Module / Unit for installed ASM filter element applicability. AIRPLANE NOTE: Applicable to airplanes with the Parker Hannifin Corporation Filter Housing P/N 2040025-107.
47-340-00 | Visually check the Nitrogen Generation System (NGS) operability indicator light. AIRPLANE NOTE: If Nitrogen Generation System is installed.
47-400-00 | Functional test of the thermal switch (off aircraft). SPECIAL NOTE: AWL task (47-AWL-04) interval for this task is 22500 FH. See MPD Section 9. AIRPLANE NOTE: If Nitrogen Generation System is installed.
49-000-01-AEZ | 49-000-01-AEZ (00) / APU ON-WING PERFORMANCE MONITORING (ECM) |  | M-3-315 | 1
49-010-00 | Perform a general visual inspection of the APU mounts for general condition and security of installation.
49-020-00 | Perform a detailed inspection of the APU mounts.
49-030-00 | Perform a detailed inspection of the sigma seal (after APU removal).
49-040-00 | Perform a detailed inspection of the APU insulation panels. (After APU removal).
49-052-00 | Discard the engine compressor impeller. INTERVAL NOTE: Refer to APU shop manual for life limits.
49-062-00 | Discard the first stage turbine disk. INTERVAL NOTE: Refer to APU shop manual for life limits.
49-072-00 | Discard the second stage turbine rotor. INTERVAL NOTE: Refer to APU shop manual for life limits.
49-082-00 | Discard the turbine shaft. INTERVAL NOTE: Refer to APU shop manual for life limits.
49-102-00 | Discard the fuel inlet filter element on the fuel control unit (FCU).
49-140-00 | Perform an operational check of the following by interrogating the CDU's APU maintenance pages. -APU data memory module (DMM) -Electronics control unit (ECU) -Speed Sensor -EGT rake
49-172-00 | Inspect (detailed) the APU exhaust seal.
49-212-00 | Perform a general visual inspection of the eductor (on the APU) for general condition.
49-220-00 | Inspect (detailed) the eductor inlet duct (interior and exterior).
49-240-00 | Lubricate the vortex generator hinge pin.
51-000-00-AEZ | 51-000-00-AEZ (00) / PERFORM AIRCRAFT DAMAGE CHART ASSESSMENT AND UPDATE |  | S-3-100 | 13
52-010-00 | Lubricate the entry and service door handle, latch mechanisms and the torque tube handle box bearings (all four doors) and the fwd entry door stop rods. AIRPLANE NOTE: For 737-800BCF, only applicable to forward doors.
52-010-00-01 | 52-010-00-01 (01) / FORWARD ENTRY DOOR LUBRICATION | Forward Entry Door Lubrication MPD desc: Forward Entry Door Lubrication Lubricate the entry and service door handle, latch mechanisms and the torque tube handle box bearings (all four doors) and the fwd entry door stop rods. | M-7-800 | 10
52-010-00-02 | 52-010-00-02 (01) / FORWARD SERVICE DOOR LUBRICATION | Forward Service Door Lubrication MPD desc: Forward Service Door Lubrication Lubricate the entry and service door handle, latch mechanisms and the torque tube handle box bearings (all four doors) and the fwd entry door stop rods. | M-7-800 | 10
52-010-00-03 | 52-010-00-03 (01) / AFT ENTRY DOOR LUBRICATION | Aft Entry Door Lubrication MPD desc: Aft Entry Door Lubrication Lubricate the entry and service door handle, latch mechanisms and the torque tube handle box bearings (all four doors) and the fwd entry door stop rods. | M-7-800 | 10
52-010-00-04 | 52-010-00-04 (01) / AFT SERVICE DOOR LUBRICATION | Aft Service Door Lubrication MPD desc: Aft Service Door Lubrication Lubricate the entry and service door handle, latch mechanisms and the torque tube handle box bearings (all four doors) and the fwd entry door stop rods. | M-7-800 | 10
52-020-00 | Lubricate the entry and service door guide plate and arm assemblies, torque tube bushings, the upper and lower hinge arms, gate hinges and the body torque tube for the forward entry door only. AIRPLANE NOTE: For 737-800BCF, only applicable to forward doors.
52-020-00-01 | 52-020-00-01 (01) / FORWARD ENTRY DOOR LUBRICATION | Forward Entry Door Lubrication MPD desc: Forward Entry Door Lubrication Lubricate the entry and service door guide plate and arm assemblies, torque tube bushings, the upper and lower hinge arms, gate hinges and the body torque tube for the forward entry | M-7-800 | 1
52-020-00-02 | 52-020-00-02 (01) / FORWARD SERVICE DOOR LUBRICATION | Forward Service Door Lubrication MPD desc: Forward Service Door Lubrication Lubricate the entry and service door guide plate and arm assemblies, torque tube bushings, the upper and lower hinge arms, gate hinges and the body torque tube for the forward en | M-7-800 | 1
52-020-00-03 | 52-020-00-03 (01) / AFT ENTRY DOOR LUBRICATION | Aft Entry Door Lubrication MPD desc: Aft Entry Door Lubrication Lubricate the entry and service door guide plate and arm assemblies, torque tube bushings, the upper and lower hinge arms, gate hinges and the body torque tube for the forward entry door onl | M-7-800 | 1
52-020-00-04 | 52-020-00-04 (01) / AFT SERVICE DOOR LUBRICATION | Aft Service Door Lubrication MPD desc: Aft Service Door Lubrication Lubricate the entry and service door guide plate and arm assemblies, torque tube bushings, the upper and lower hinge arms, gate hinges and the body torque tube for the forward entry door | M-7-800 | 1
52-030-00 | Inspect (detailed) the forward entry door centering guide stud and nylon track pads for condition.
52-040-00 | Inspect (Detailed) the aft entry and the aft and fwd service door centering guide bearings (3 doors only) for condition. AIRPLANE NOTE: For 737-800BCF, only applicable to forward doors.
52-050-00 | Inspect (General Visual) the entry and service door pressure seal (all 4 doors) and the forward entry door flapper seal for degradation.
52-050-00-01 | 52-050-00-01 (00) / FORWARD ENTRY DOOR SEALS | Forward Entry Door Seals MPD desc: Forward Entry Door Seals Inspect (General Visual) the entry and service door pressure seal (all 4 doors) and the forward entry door flapper seal for degradation. | M-3-800 | 0.25
52-050-00-02 | 52-050-00-02 (00) / FORWARD SERVICE DOOR SEAL | Forward Service Door Seal MPD desc: Forward Service Door Seal Inspect (General Visual) the entry and service door pressure seal (all 4 doors) and the forward entry door flapper seal for degradation. | M-3-800 | 0.25
52-050-00-03 | 52-050-00-03 (00) / AFT ENTRY DOOR SEAL | Aft Entry Door Seal MPD desc: Aft Entry Door Seal Inspect (General Visual) the entry and service door pressure seal (all 4 doors) and the forward entry door flapper seal for degradation. | M-3-800 | 0.25
52-050-00-04 | 52-050-00-04 (00) / AFT SERVICE DOOR SEAL | Aft Service Door Seal MPD desc: Aft Service Door Seal Inspect (General Visual) the entry and service door pressure seal (all 4 doors) and the forward entry door flapper seal for degradation. | M-3-800 | 0.25
52-090-00 | Lubricate the cargo compartment door latch torque tube bearings and the counter balance main bearings.
52-090-00-01 | 52-090-00-01 (00) / FORWARD CARGO COMPARTMENT DOOR LUBRICATION | Forward Cargo Compartment Door Lubrication MPD desc: Forward Cargo Compartment Door Lubrication Lubricate the cargo compartment door latch torque tube bearings and the counter balance main bearings. | M-7-800 | 0.5
52-090-00-02 | 52-090-00-02 (00) / AFT CARGO COMPARTMENT DOOR LUBRICATION | Aft Cargo Compartment Door Lubrication MPD desc: Aft Cargo Compartment Door Lubrication Lubricate the cargo compartment door latch torque tube bearings and the counter balance main bearings. | M-7-800 | 0.5
52-100-00 | Inspect (General Visual) the cargo compartment door pressure seal for degradation.
52-100-00-01 | 52-100-00-01 (00) / FORWARD CARGO DOOR SEAL | Forward Cargo Door Seal MPD desc: Forward Cargo Door Seal Inspect (General Visual) the cargo compartment door pressure seal for degradation. | M-3-800 | 0.25
52-100-00-02 | 52-100-00-02 (00) / AFT CARGO DOOR SEAL | Aft Cargo Door Seal MPD desc: Aft Cargo Door Seal Inspect (General Visual) the cargo compartment door pressure seal for degradation. | M-3-800 | 0.25
52-120-00 | Lubricate the E/E access door handle latching mechanism (rack and pinion gear and the lock pins).
52-120-00-01 | 52-120-00-01 (00) / E/E ACCESS DOOR LUBRICATION | E/E Access Door Lubrication MPD desc: E/E Access Door Lubrication Lubricate the E/E access door handle latching mechanism (rack and pinion gear and the lock pins). | M-7-800 | 0.75
52-130-00 | Inspect (general visual) the E/E access door pressure seal for degradation.
52-140-00 | Inspect (general visual) the forward access door pressure seal for degradation.
52-150-00 | Lubricate the airstair door system, (includes two rollers, the carriage drive ball bearing, drive nut in jack screw, lock pin grease fitting and four bearings in the carriage rollers). (Applicable if airstair system or partial airstair system with roller and carriage drive is installed.)
52-150-00-01 | 52-150-00-01 (01) / AIRSTAIR DOOR SYSTEM LUBRICATION | Airstair Door System Lubrication MPD desc: Airstair Door System Lubrication Lubricate the airstair door system, (includes two rollers, the carriage drive ball bearing, drive nut in jack screw, lock pin grease fitting and four bearings in the carriage rol | M-7-800 | 2.7
52-160-00 | Lubricate the airstair rollers, rods, cam followers, ballscrews, ladder bearings and gears, pinion spline and fittings, spacer and spring coil. AIRPLANE NOTE: Airplanes with airstair system installed.
52-165-00 | Operationally check the airstair internal and external control panel Extend / Retract switches with the airplane in flight mode. AIRPLANE NOTE: Airplanes with airstair system installed.
52-170-00 | Inspect (Detailed) the Airstair system (extended) for condition (if installed).
52-180-00 | Inspect (General Visual) the Airstair door pressure seal for degradation (If installed).
52-190-00 | Functionally check the airstair system. AIRPLANE NOTE: Airplanes with airstair system installed.
52-200-00 | Operationally check the door sensors (Proximity or Mechanical switches as applicable) for the passenger cabin entry/ service, E/ E access, automatic overwing exit doors, forward access, cargo and Airstair doors as applicable. SPECIAL NOTE: Operational check of the door sensors are not applicable to deactivated doors on 737-800BCF. ACCESS NOTE: Access panels 832 and 842 are applicable to 737-800 and 737-900 only.
52-200-00-01 | 52-200-00-01 (02) / DOOR SENSOR CHECK | Door Sensor Check MPD desc: Door Sensor Check Operationally check the door sensors (Proximity or Mechanical switches as applicable) for the passenger cabin entry/ service, E/ E access, automatic overwing exit doors, forward access, cargo and Airstair doo | E-3-800 | 2
52-200-00-02 | 52-200-00-02 (02) / AIR STAIR DOOR SENSOR CHECK | Air Stair Door Sensor Check MPD desc: Air Stair Door Sensor Check Operationally check the door sensors (Proximity or Mechanical switches as applicable) for the passenger cabin entry/ service, E/ E access, automatic overwing exit doors, forward access, ca | E-3-800 | 1
52-200-00-03 | 52-200-00-03 (01) / E/E ACCESS DOOR SENSOR CHECK | Door Sensor Check Operationally check the door sensors (proximity or mechanical switches as applicable) for the forward entry/service, E/E access, forward access and cargo doors. SPECIAL NOTE: Operational check of the door sensors are not applicable to d | E-3-800 | 2
52-200-00-04 | 52-200-00-04 (00) / CARGO DOOR SENSOR CHECK | 52-200-00-04 (00) / CARGO DOOR SENSOR CHECK | E-3-800 | 1
52-200-00-05 | 52-200-00-05 (00) / ENTRY AND SERVICE DOOR SENSOR CHECK | 52-200-00-05 (00) / ENTRY AND SERVICE DOOR SENSOR CHECK | E-3-800 | 1
52-200-00-06 | 52-200-00-06 (02) / FWD ENTRY DOOR SENSOR CHECK (S1147) | 52-200-00-06 (00) / FWD ENTRY DOOR SENSOR CHECK (S1147) | E-3-800 | 1
52-200-00-07 | 52-200-00-07 (00) / EMERGENCY EXIT DOOR SENSOR CHECK | 52-200-00-07 (00) / EMERGENCY EXIT DOOR SENSOR CHECK | E-3-800 | 1
52-202-00 | Operationally check closed/latched switch and lock (Proximity) switch (configuration with active door).
52-220-00 | Operationally check (cycle) the automatic overwing emergency exit doors. ACCESS NOTE: Zones and access panels 832 and 842 are applicable to 737-800 and 737-900 only.
52-222-00 | Operationally check (cycle) the Mid Exit Door (configuration with active door).
52-230-00 | Perform a detailed visual inspection of the automatic overwing emergency exit door latch rollers, links and pivot fittings/joints. ACCESS NOTE: Zones and access panels 832 and 842 are applicable to 737-800 and 737-900 only.
52-232-00 | Inspect (detailed) the Mid Exit Door (MED) upper mechanism, lower hinge mechanism and flightlock mechanism (configuration with active door). ACCESS NOTE: Escape slide and door lining removal required.
52-240-00 | Operationally check the flight lock engagement and disengagement. ACCESS NOTE: Zones and access panels 832 and 842 are applicable to 737-800 and 737-900 only.
52-242-00 | Operationally check the Mid Exit Door (MED) flight lock system and the SPSEU light (configuration with active door).
52-250-00 | Perform a detailed visual inspection of automatic overwing exit door flight locks for corrosion and condition. ACCESS NOTE: Zones and access panels 832 and 842 are applicable to 737-800 and 737-900 only.
52-262-00 | Inspect (Detailed) the Mid Exit Door seals (configuration with active door).
52-263-00 | Inspect (detailed) the Mid Exit Door vent door seals (configuration with active door). ACCESS NOTE: Escape slide and door lining removal required.
52-264-00 | Inspect (Detailed) the Mid Exit Door or Mid Exit Door Plug seals (configurations with inactive or plug door).
52-265-00 | Inspect (Detailed) the Mid Exit Door vent door seals (configuration with inactive door). ACCESS NOTE: Sidewall lining removal required.
52-280-00 | Inspect (detailed) the crew door seals for cracks and wear.
52-290-00 | Inspect (General Visual) the main deck cargo door pressure seal for degradation. INTERVAL NOTE: Whichever occurs first.
52-300-00 | Lubricate the main deck cargo door pushrods, lock shaft, actuator linkage, fuselage and door fittings.
52-305-00 | Lubricate the Main Deck Cargo Door LIFT LINKAGES, LATCH CAMS and LOCK TORQUE TUBE.
52-310-00 | Perform a detail visual inspection of the main deck cargo door lift actuator linkage.
52-320-00 | Perform an operational check of the manual hydraulic pump.
52-325-00 | Operationally check the manual operation of PULL-IN/LATCH ACTUATOR and LOCK ACTUATOR.
52-330-00 | Perform a detail visual inspection of the main deck cargo door lift actuator attachment points.
52-340-00 | Perform an operational check of the main deck cargo door unlock mechanical switch.
52-350-00 | Operationally check the control panel UP TO CANOPY SWITCH without engaging the control panel ARM SWITCH to verify the door does not operate.
52-360-00 | Perform a functional check of the locking and unlocking latch bolt mechanism on the flight deck door decompression panel. SPECIAL NOTE: CMR task (52-CMR-01) interval for this task is 3000 FH. Refer to CMR, Report No. D626A001-9-03 AIRPLANE NOTE: Applicable to airplane L/N 1221 and on and to those airplanes with the new flight deck security door installed by the customer specific Boeing service bulletins. INTERVAL NOTE: The equivalent CMR task (52-CMR-01) is performed at 3000 hours, which has precedence over the MRB interval of 30000 hours.
52-370-00 | Operationally check the flight deck door decompression panel hinges. AIRPLANE NOTE: Applicable to airplane L/N 1221 and on and to those airplanes with the new flight deck security door installed by the customer specific Boeing service bulletins.
52-380-00 | General visual inspection (GVI) of the flight deck door decompression panel hinges for condition and security. AIRPLANE NOTE: Applicable to airplane L/N 1221 and on and to those airplanes with the new flight deck security door installed by the customer specific Boeing service bulletins.
52-390-00 | General visual inspection (GVI) of the flight deck door seals for condition and security. AIRPLANE NOTE: Applicable to airplane L/N 1221 and on and to those airplanes with the new flight deck security door installed by the customer specific Boeing service bulletins.
52-390-00-01 | 52-390-00-01 (00) / FLIGHT DECK DOOR SEALS FOR CONDITION AND SECURITY | Flight Deck Door Seals for Condition and Security MPD desc: Flight Deck Door Seals for Condition and Security General visual inspection (GVI) of the flight deck door seals for condition and security. AIRPLANE NOTE: Applicable to airplane L/N 1221 and on | E-3-800 | 1.5
52-400-00 | General visual inspection of the flight deck door decompression panel seals for condition and security. AIRPLANE NOTE: Applicable to airplane L/N 1221 and on and to those airplanes with the new flight deck security door installed by the customer specific Boeing service bulletins.
52-410-00 | Functionally check the "deny" time delay function of the flight deck security door access system to verify; operation of the three position rotary switch in the P8 panel, the deny function, and reversion to the default mode. AIRPLANE NOTE: Applicable to airplane L/N 1221 and on and to those airplanes with the new flight deck security door installed by the customer specific Boeing service bulletins.
52-510-00 | EXTERNAL - DETAILED: Forward Access Door Stop Fittings and Pins Inspect forward access door stop fittings and pins. INTERVAL NOTE: Whichever comes first. ACCESS NOTE: Inspect with door opened and lining not removed.
52-530-00 | INTERNAL - GENERAL VISUAL: Forward Access Door Inspect forward access door skin and structure. INTERVAL NOTE: Whichever comes first. ACCESS NOTE: Inspect with door removed.
52-540-00 | EXTERNAL - DETAILED: E/E Equipment Compartment Access Door Stop Fittings and Pins Inspect E/E equipment compartment access door stop fittings and pins. INTERVAL NOTE: Whichever comes first. ACCESS NOTE: Inspect with door removed as required.
52-540-00-01 | 52-540-00-01 (00) / E/E EQUIPMENT COMPARTMENT ACCESS DOOR STOP FITTINGS AND PINS | E/E Equipment Compartment Access Door Stop Fittings and Pins MPD desc: E/E Equipment Compartment Access Door Stop Fittings and Pins EXTERNAL - DETAILED: E/E Equipment Compartment Access Door Stop Fittings and Pins Inspect E/E equipment compartment access | M-3-800 | 1
52-550-00 | INTERNAL - DETAILED: E/E Equipment Compartment Access Door Inspect E/E equipment compartment access door stop fittings and pins. INTERVAL NOTE: Whichever comes first. ACCESS NOTE: Remove dagger pins as required.
52-570-00 | INTERNAL - GENERAL VISUAL: E/E Equipment Compartment Access Door Inspect E/E equipment compartment door skin and structure. INTERVAL NOTE: Whichever comes first. ACCESS NOTE: Remove dagger pins as required.
52-580-00 | EXTERNAL - DETAILED: Forward Airstairs Door Stop Fittings and Pins Inspect forward airstairs door stop fittings and pins. (If airstairs system or partial airstairs system installed) AIRPLANE NOTE: For airplanes with airstairs door only. INTERVAL NOTE: Whichever comes first. ACCESS NOTE: Inspect with door both opened and closed.
52-590-00 | EXTERNAL - GENERAL VISUAL: Forward Airstairs Door Inspect forward airstairs access door skin and structure. (If airstairs system or partial airstairs systems installed) AIRPLANE NOTE: For airplanes with airstairs door only. INTERVAL NOTE: Whichever comes first. ACCESS NOTE: Inspect with door both opened and closed.
52-600-00 | INTERNAL - GENERAL VISUAL: Forward Airstairs Door Inspect forward airstairs access door skin and structure. (If airstairs system or partial airstairs systems installed) AIRPLANE NOTE: For airplanes with airstairs door only. INTERVAL NOTE: Whichever comes first. ACCESS NOTE: Inspect with insulation blanket removed.
52-610-00 | EXTERNAL - DETAILED: Entry and Galley Service Doors Inspect forward and aft entry and galley service door stop fittings and pins. INTERVAL NOTE: Whichever comes first. ACCESS NOTE: Inspect with doors opened and lining not removed.
52-610-00-01 | 52-610-00-01 (00) / FORWARD ENTRY DOOR STOP FITTINGS AND PINS | Forward Entry Door Stop Fittings and Pins MPD desc: Forward Entry Door Stop Fittings and Pins EXTERNAL - DETAILED: Entry and Galley Service Doors Inspect forward and aft entry and galley service door stop fittings and pins. INTERVAL NOTE: Whichever come | M-3-800 | 1
52-610-00-02 | 52-610-00-02 (00) / FORWARD GALLEY SERVICE DOOR STOP FITTINGS AND PINS | Forward Galley Service Door Stop Fittings and Pins MPD desc: Forward Galley Service Door Stop Fittings and Pins EXTERNAL - DETAILED: Entry and Galley Service Doors Inspect forward and aft entry and galley service door stop fittings and pins. INTERVAL NO | M-3-800 | 1
52-610-00-03 | 52-610-00-03 (00) / AFT ENTRY DOOR STOP FITTINGS AND PINS | Aft Entry Door Stop Fittings and Pins MPD desc: Aft Entry Door Stop Fittings and Pins EXTERNAL - DETAILED: Entry and Galley Service Doors Inspect forward and aft entry and galley service door stop fittings and pins. INTERVAL NOTE: Whichever comes first. | M-3-800 | 1
52-610-00-04 | 52-610-00-04 (00) / AFT GALLEY SERVICE DOOR STOP FITTINGS AND PINS | Aft Galley Service Door Stop Fittings and Pins MPD desc: Aft Galley Service Door Stop Fittings and Pins EXTERNAL - DETAILED: Entry and Galley Service Doors Inspect forward and aft entry and galley service door stop fittings and pins. INTERVAL NOTE: Whic | M-3-800 | 1
52-620-00 | INTERNAL - DETAILED: Entry and Galley Service Doors Inspect forward and aft entry and galley service door stop fittings and pins. INTERVAL NOTE: Whichever comes first. ACCESS NOTE: Remove insulation, interior liners and access panels as required.
52-650-00 | INTERNAL - GENERAL VISUAL: Entry and Galley Service Doors Inspect forward and aft entry and galley service door skin and structure. INTERVAL NOTE: Whichever comes first. ACCESS NOTE: Remove insulation, interior liners and access panels as required.
52-670-00 | EXTERNAL - DETAILED: Cargo Doors Inspect forward and aft cargo door stop fittings and pins. INTERVAL NOTE: Whichever comes first. ACCESS NOTE: Inspect with doors opened and lining not removed.
52-680-00 | INTERNAL - DETAILED: Cargo Doors Inspect forward and aft cargo door stop fittings and pins. INTERVAL NOTE: Whichever comes first. ACCESS NOTE: Inspect with insulation blanket removed.
52-710-00 | INTERNAL - GENERAL VISUAL: Cargo Doors Inspect forward and aft cargo door skin and structure. INTERVAL NOTE: Whichever comes first. ACCESS NOTE: Inspect with insulation blanket removed.
52-730-00 | EXTERNAL - DETAILED: Automatic Overwing Exit Doors Inspect automatic overwing exit door stop fittings and pins. AIRPLANE NOTE: Zone 832 and 842 are applicable to 737-800, 737-800BCF and 737-900 only. INTERVAL NOTE: Whichever comes first. ACCESS NOTE: Inspect with doors opened and lining not removed. For -800BCF, remove/displace cargo compartment interior liner/insulation blankets, de-activation strap, de-activation channel, and de-activation vent door blocking bracket as required.
52-730-00-01 | 52-730-00-01 (00) / LEFT OVERWING EMERGENCY EXIT DOOR STOP FITTINGS AND PINS | Left Overwing Emergency Exit Door Stop Fittings and Pins MPD desc: Left Overwing Emergency Exit Door Stop Fittings and Pins EXTERNAL - DETAILED: Automatic Overwing Exit Doors Inspect automatic overwing exit door stop fittings and pins. AIRPLANE NOTE: Zo | M-3-800 | 1.25
52-730-00-02 | 52-730-00-02 (00) / RIGHT OVERWING EMERGENCY EXIT DOOR STOP FITTINGS AND PINS | Right Overwing Emergency Exit Door Stop Fittings and Pins MPD desc: Right Overwing Emergency Exit Door Stop Fittings and Pins EXTERNAL - DETAILED: Automatic Overwing Exit Doors Inspect automatic overwing exit door stop fittings and pins. AIRPLANE NOTE: | M-3-800 | 1.25
52-740-00 | INTERNAL - DETAILED: Automatic Overwing Exit Doors Inspect automatic overwing exit door stop fittings and pins. AIRPLANE NOTE: Zone 832 and 842 are applicable to 737-800, 737-800BCF and 737-900 only. INTERVAL NOTE: Whichever comes first. ACCESS NOTE: Inspect with hatches removed, the door opened or removed. Remove linings and insulations. For -800BCF, remove/displace cargo compartment interior liner/insulation blankets, de-activation strap, de-activation channel, and de-activation vent door blocking bracket as required.
52-760-00 | INTERNAL - GENERAL VISUAL: Automatic Overwing Exit Doors Inspect automatic overwing exit door skin and structure. AIRPLANE NOTE: Zone 832 and 842 are applicable to 737-800, 737-800BCF and 737-900 only. INTERVAL NOTE: Whichever comes first. ACCESS NOTE: Inspect with hatches removed, the door opened or removed. Remove linings and insulations. For -800BCF, remove/displace cargo compartment interior liner/insulation blankets, de-activation strap, de-activation channel, and de-activation vent door blocking bracket as required.
52-762-00 | EXTERNAL - GENERAL VISUAL: Mid Emergency Exit Door Inspect mid emergency exit door skin and structure. INTERVAL NOTE: Which ever comes first. ACCESS NOTE: Inspect with door open.
52-764-00 | EXTERNAL - DETAILED: Mid Emergency Exit Door Inspect mid emergency exit door stop fitting and pins. INTERVAL NOTE: Which ever comes first. ACCESS NOTE: Inspect with door open and linings not removed.
52-766-00 | INTERNAL - GENERAL VISUAL: Mid Emergency Exit Door Inspect mid emergency exit door skin and structure. INTERVAL NOTE: Which ever comes first. ACCESS NOTE: Remove insulation, interior liners and access panels as required.
52-768-00 | INTERNAL - DETAILED: Mid Emergency Exit Door Inspect Mid emergency exit door stop fitting and pins. INTERVAL NOTE: Which ever comes first. ACCESS NOTE: Remove insulation, interior liners and access panels as required.
52-770-00 | EXTERNAL - DETAILED: Main Deck Cargo Door Inspect main deck cargo door latch cams and latch cam support lugs. INTERVAL NOTE: Whichever comes first. ACCESS NOTE: Inspect with door opened.
52-780-00 | INTERNAL - DETAILED: Main Deck Cargo Door Inspect main deck cargo door latch cams, latch cam support lugs, hinge segments, and hinge segment attachments. INTERVAL NOTE: Whichever comes first. ACCESS NOTE: Inspect with door opened. Remove lining and insulation.
52-790-00 | INTERNAL - GENERAL VISUAL: Main Deck Cargo Door Inspect main deck cargo door latch cam fittings and attachments, inner and outer skins, frames, upper and lower beams, intercostals, and window frames. INTERVAL NOTE: Whichever comes first. ACCESS NOTE: Inspect with door opened. Remove lining and insulation.
52-795-00 | INTERNAL - SPECIAL DETAILED: Main Deck Cargo Door Inspect (Low Frequency Eddy Current) the cam latch support fitting under the shear clip at eight locations (STAs: 367.10, 380, 400, 420, 440, 460, 480, 492.9). See Doc. D626A001-DTR, DTR check form 52-32-01 for alternative inspections. The NDI method(s) necessary to accomplish the intent of this inspection is contained in the 737 Nondestructive Test Manual (D6-37239). The inspection procedures are contained in Part 6, Subject 52-30-02. ACCESS NOTE: Removal of the door lining is required.
52-795-10 | EXTERNAL - SPECIAL DETAILED: Main Deck Cargo Door Inspect (Ultrasonic) the exterior skin common to the hinge to skin connection. See Doc. D626A001-DTR, DTR check form 52-32-03 for alternative inspections. The NDI method(s) necessary to accomplish the intent of this inspection is contained in the 737 Nondestructive Test Manual (D6-37239). The inspection procedures are contained in Part 4, Subject 52-10-03.
52-796-00 | INTERNAL - DETAILED: Electronic Equipment Access Door Aluminum Casting only Inspect (Detailed) the area around the fastener locations common to the inner panel and the door frame adjacent to the four (4) door pin locations bounded by LBL 5.70, RBL 14.12, frame STA 325.07 and STA 349.13. See Doc. D626A001-DTR, DTR check form 52-48-04-2 for alternative inspections. ACCESS NOTE: Access the interior of the door.
52-800-00 | EXTERNAL - ZONAL (GV): Entry Doors, Service Doors, Automatic Overwing Exits, Mid-Exit Doors, and Cargo Doors Perform an external zonal inspection (GV) of the doors. Inspection is accomplished from the ground, without the use of stands or ladders. No additional access panel is required. AIRPLANE NOTE: Mid-Exit Doors only on 900ER. ACCESS NOTE: Door closed.
52-802-02 | EXTERNAL - ZONAL (GV): Forward Cargo Door Perform an external zonal inspection (GV) of the forward cargo door - section 43, sta 460. INTERVAL NOTE: Whichever comes first.
52-802-02-01 | 52-802-02-01 (00) / FORWARD CARGO DOOR | Forward Cargo Door MPD desc: Forward Cargo Door EXTERNAL - ZONAL (GV): Forward Cargo Door Perform an external zonal inspection (GV) of the forward cargo door - section 43, sta 460. INTERVAL NOTE: Whichever comes first. | M-3-800 | 0.25
52-804-02 | INTERNAL - ZONAL (GV): Forward Cargo Door Perform an internal zonal inspection (GV) of the forward cargo door - section 43, sta 460. INTERVAL NOTE: Whichever comes first.
52-806-02 | EXTERNAL - ZONAL (GV): Aft Cargo Door Perform an external zonal inspection (GV) of the aft cargo door - section 46, sta 827. INTERVAL NOTE: Whichever comes first.
52-806-02-01 | 52-806-02-01 (00) / AFT CARGO DOOR | Aft Cargo Door MPD desc: Aft Cargo Door EXTERNAL - ZONAL (GV): Aft Cargo Door Perform an external zonal inspection (GV) of the aft cargo door - section 46, sta 827. INTERVAL NOTE: Whichever comes first. | M-3-800 | 0.25
52-808-02 | INTERNAL - ZONAL (GV): Aft Cargo Door Perform an internal zonal inspection (GV) of the aft cargo door - section 46, sta 827. INTERVAL NOTE: Whichever comes first.
52-810-01 | EXTERNAL - ZONAL (GV): Forward Passenger Door Perform an external zonal inspection (GV) of the forward passenger door - section 41, sta 345. INTERVAL NOTE: Whichever comes first.
52-812-01 | INTERNAL - ZONAL (GV): Forward Passenger Door Perform an internal zonal inspection (GV) of the forward passenger door - section 41, sta 345. INTERVAL NOTE: Whichever comes first.
52-814-01 | EXTERNAL - ZONAL (GV): Automatic Overwing Exit Perform an external zonal inspection (GV) of the automatic overwing exit - section 44, sta 589.5. SPECIAL NOTE: For 737-800 BCF, external zonal GVI requirement is with door to remain closed. INTERVAL NOTE: Whichever comes first.
52-816-01 | INTERNAL - ZONAL (GV): Automatic Overwing Exit Perform an internal zonal inspection (GV) of the automatic overwing exit - section 44, sta 589.5. INTERVAL NOTE: Whichever comes first. ACCESS NOTE: Automatic overwing exit door liner removal required. For 800BCF remove/displace cargo compartment interior liner/insulation blankets as required.
52-818-01 | EXTERNAL - ZONAL (GV): Automatic Overwing Exit Perform an external zonal inspection (GV) of the automatic overwing exit - section 44, sta 627. SPECIAL NOTE: For 737-800 BCF, external zonal GVI requirement is with door to remain closed. INTERVAL NOTE: Whichever comes first.
52-820-01 | INTERNAL - ZONAL (GV): Automatic Overwing Exit Perform an internal zonal inspection (GV) of the automatic overwing exit - section 44, STA 627. INTERVAL NOTE: Whichever comes first. ACCESS NOTE: Automatic overwing exit door liner removal required. For 800BCF remove/displace cargo compartment interior liner/insulation blankets as required.
52-822-01 | EXTERNAL - ZONAL (GV): Aft Passenger Door Perform an external zonal inspection (GV) of the aft passenger door - section 47, sta 980. SPECIAL NOTE: For -800 BCF, external zonal GVI requirement is with door to remain closed. AIRPLANE NOTE: For 737-800BCF, external zonal GVI with the door closed. INTERVAL NOTE: Whichever comes first.
52-824-01 | INTERNAL - ZONAL (GV): Aft Passenger Door Perform an internal zonal inspection (GV) of the aft passenger door - section 47, sta 980. INTERVAL NOTE: Whichever comes first.
52-826-02 | EXTERNAL - ZONAL (GV): Forward Galley Service Door Perform an external zonal inspection (GV) of the forward galley service door - section 41, sta 340. INTERVAL NOTE: Whichever comes first.
52-828-02 | INTERNAL - ZONAL (GV): Forward Galley Service Door Perform an internal zonal inspection (GV) of the forward galley service door - section 41, STA 340. INTERVAL NOTE: Whichever comes first.
52-830-02 | EXTERNAL - ZONAL (GV): Automatic Overwing Exit Perform an external zonal inspection (GV) of the automatic overwing exit - section 44, sta 589.5. SPECIAL NOTE: For 737-800 BCF, external zonal GVI requirement is with door to remain closed. INTERVAL NOTE: Whichever comes first.
52-832-02 | INTERNAL - ZONAL (GV): Automatic Overwing Exit Perform an internal zonal inspection (GV) of the automatic overwing exit - section 44, sta 589.5. INTERVAL NOTE: Whichever comes first. ACCESS NOTE: Automatic overwing exit door liner removal required. For 800BCF remove/displace cargo compartment interior liner/insulation blankets as required.
52-834-02 | EXTERNAL - ZONAL (GV): Automatic Overwing Exit Perform an external zonal inspection (GV) of the automatic overwing exit - section 44, sta 627. SPECIAL NOTE: For 737-800 BCF, external zonal GVI requirement is with door to remain closed. INTERVAL NOTE: Whichever comes first.
52-836-02 | INTERNAL - ZONAL (GV): Automatic Overwing Exit Perform an internal zonal inspection (GV) of the automatic overwing exit - section 44, sta 627. INTERVAL NOTE: Whichever comes first. ACCESS NOTE: Automatic overwing exit door liner removal required. For 800BCF remove/displace cargo compartment interior liner/insulation blankets as required.
52-838-02 | EXTERNAL - ZONAL (GV): Aft Galley Service Door Perform an external zonal inspection (GV) of the aft galley service door - section 47, sta 980. SPECIAL NOTE: For 737-800 BCF, external zonal GVI requirement is with door to remain closed. AIRPLANE NOTE: For 737-800BCF, external zonal GVI with the door closed. INTERVAL NOTE: Whichever comes first.
52-840-02 | INTERNAL - ZONAL (GV): Aft Galley Service Door Perform an internal zonal inspection (GV) of the aft galley service door - section 47, sta 980. INTERVAL NOTE: Whichever comes first.
52-842-01 | EXTERNAL - ZONAL (GV): Main Deck Cargo Door Perform an external zonal inspection (GV) of the main deck cargo door. SPECIAL NOTE: Applicable to the 737-800 BCF. INTERVAL NOTE: Whichever comes first.
52-844-01 | INTERNAL - ZONAL (GV): Main Deck Cargo Door Perform an internal zonal inspection (GV) of the main deck cargo door. (EZAP) SPECIAL NOTE: Applicable to the 737-800 BCF. INTERVAL NOTE: Whichever comes first. The EZAP inspection requirement with interval 36000 FC/12 YR is satisfied by this zonal inspection.
52-846-01 | EXTERNAL - ZONAL (GV): Left Mid-Exit Door Perform an external zonal inspection (GV) of the left mid-exit door. AIRPLANE NOTE: Applicable only to airplanes with activated left Mid-Exit Door. INTERVAL NOTE: Whichever comes first. ACCESS NOTE: Door open.
52-846-02 | EXTERNAL - ZONAL (GV): Right Mid-Exit Door Perform an external zonal inspection (GV) of the right mid-exit door. AIRPLANE NOTE: Applicable only to airplanes with activated right Mid-Exit Door. INTERVAL NOTE: Whichever comes first. ACCESS NOTE: Door open.
52-846-03 | INTERNAL - ZONAL (GV): Left Mid-Exit Door Perform an internal zonal inspection (GV) of the left mid-exit door. AIRPLANE NOTE: Applicable only to airplanes with activated and deactivated left mid-exit door. INTERVAL NOTE: Whichever comes first. ACCESS NOTE: Mid-Exit door liner and slide removal required.
52-846-04 | INTERNAL - ZONAL (GV): Right Mid-Exit Door Perform an internal zonal inspection (GV) of the right mid-exit door. AIRPLANE NOTE: Applicable only to airplanes with activated and deactivated right mid-exit door. INTERVAL NOTE: Whichever comes first. ACCESS NOTE: Mid-Exit Door liner and slide removal required.
52-846-05 | EXTERNAL - ZONAL (GV): Left Mid-Exit Door Perform an external zonal inspection (GV) of the left mid-exit door. AIRPLANE NOTE: Applicable only to airplanes with de-activated left Mid-Exit Door. INTERVAL NOTE: Whichever comes first. ACCESS NOTE: Door open.
52-846-06 | EXTERNAL - ZONAL (GV): Right Mid-Exit Door Perform an external zonal inspection (GV) of the right mid-exit door. AIRPLANE NOTE: Applicable only to airplanes with de-activated right Mid-Exit Door. INTERVAL NOTE: Whichever comes first. ACCESS NOTE: Door open.
53-000-02-SUP | 53-000-02-SUP (01) / ELT - FASTENERS HOLES OF ANTENNA INSTALLATION |  | S-3-200 | 0.01
53-000-05-AEZ | 53-000-05-AEZ (01) / PERFORM PRESSURIZATION CONFIDENCE CHECK AND INSPECT/REPLACE FUSELAGE DRAIN VALVE |  | M-3-100 | 4
53-010-00 | EXTERNAL - GENERAL VISUAL: Fuselage Lower Lobe Inspect door cutouts at forward access door, forward airstairs door, and forward EE bay door. SPECIAL NOTE: Accomplishing this structures inspection task card also satisfies the GVI inspection for following PSE's: PSE #53-10-21-1 and #53-10-21-4. INTERVAL NOTE: Whichever comes first. ACCESS NOTE: Open forward access door. Open EE compartment door. Open airstairs door.
53-010-00-01 | 53-010-00-01 (00) / FUSELAGE LOWER LOBE, FORWARD ACCESS DOOR CUTOUT | Fuselage Lower Lobe, Forward Access Door Cutout MPD desc: Fuselage Lower Lobe, Forward Access Door Cutout EXTERNAL - GENERAL VISUAL: Fuselage Lower Lobe Inspect door cutouts at forward access door, forward airstairs door, and forward EE bay door. INTERV | M-3-100 | 0.5
53-010-00-02 | 53-010-00-02 (00) / FUSELAGE LOWER LOBE, EE COMPARTMENT DOOR CUTOUT | Fuselage Lower Lobe, EE Compartment Door Cutout MPD desc: Fuselage Lower Lobe, EE Compartment Door Cutout EXTERNAL - GENERAL VISUAL: Fuselage Lower Lobe Inspect door cutouts at forward access door, forward airstairs door, and forward EE bay door. INTERV | M-3-100 | 0.5
53-010-00-03 | 53-010-00-03 (01) / FUSELAGE LOWER LOBE, FWD AIRSTAIR DOOR CUTOUT | Fuselage Lower Lobe, Fwd Airstair Door Cutout MPD desc: Fuselage Lower Lobe, Fwd Airstair Door Cutout EXTERNAL - GENERAL VISUAL: Fuselage Lower Lobe Inspect door cutouts at forward access door, forward airstairs door, and forward EE bay door. INTERVAL N | M-3-100 | 0.5
53-020-00 | EXTERNAL - GENERAL VISUAL: Nose Wheel Well Inspect nose landing gear wheel well, including canted bulkhead (Sta 224.8 to 227.8), Sta 294.5 bulkhead, side and top panels, trunnion support fitting, actuator support fitting, and drag brace fitting.
53-030-00 | EXTERNAL - DETAILED: Cargo Door Surround Structure, Fittings and Stops Inspect forward and aft cargo door surround structure, fittings and stops. INTERVAL NOTE: Whichever comes first.
53-050-00 | EXTERNAL - GENERAL VISUAL: Main Landing Gear Wheel Well Inspect main landing gear wheel well, including: 1. Pressure deck web and stiffeners, including attachment to wing center section rear spar at Sta 663; 2. Bulkhead at STA 663; 3. Bulkhead and pressure web at STA 727; 4. Keel beam chords, webs, stiffeners and splice, keel beam/rear spar attachment angles; 5. Stringer 18A web, chord and links; 6. Side strut support frame at STA 706; 7. Main landing gear support frame at STA 695 and 716; 8. Wheel well frame at STA 685; 9. Flap track support fittings.
53-060-00 | INTERNAL - GENERAL VISUAL: Forward Pressure Bulkhead Inspect the forward side of STA 178 bulkhead. INTERVAL NOTE: Whichever comes first. ACCESS NOTE: Open nose radome.
53-070-00 | INTERNAL - GENERAL VISUAL: Area Forward of Nose Wheel Well Inspect fuselage lower lobe from STA 178 bulkhead to canted bulkhead (STA 224.8 to 227.8), including bulkheads, skin panels (skins, frames, stringers), longitudinal lap splices, forward access door cutout, and nose wheel well cutout. INTERVAL NOTE: Whichever comes first. ACCESS NOTE: Remove weather radar mount. Remove/displace insulation blankets as required.
53-080-00 | INTERNAL - GENERAL VISUAL: Flight Compartment Floor Structure Inspect flight compartment floor structure from lower lobe. ACCESS NOTE: Access through forward access door
53-090-00 | INTERNAL - GENERAL VISUAL: Area Above and Outboard of Nose Wheel Well Inspect fuselage lower lobe from canted bulkhead (Sta 224.8 to 227.8) to Sta 294, including: 1. Skin panels (skins, frames, stringers), longitudinal lap splices, circumferential skin and stringer splices, bulkhead at Sta 259.5; 2. Nose wheel well cutout surround structure, nose wheel well side and top panels; 3. Trunnion support fitting, actuator support fitting and drag brace fitting. INTERVAL NOTE: Whichever comes first. ACCESS NOTE: Access through nose wheel well side and top access panels, and through access panel in crew floor. Remove/displace insulation blankets as required.
53-100-00 | INTERNAL - GENERAL VISUAL: Passenger Compartment Floor Structure - Dry Area Inspect passenger compartment floor structure in dry areas (away from doors, galleys and lavs) from lower lobe. ACCESS NOTE: Remove ceiling and sidewall panels as required. Remove/displace insulation blankets as required. Remove or displace auxiliary fuel tank as required (business jet only). Remove forward airstairs and airstairs compartment (if installed).
53-110-00 | INTERNAL - GENERAL VISUAL: Passenger Compartment Floor Structure - Wet Area Inspect passenger compartment floor structure in wet areas (within approximately 20 inches from doors, galleys and lavs) from lower lobe. (Note: for the -800BCF, all floor structure from STA 270 to STA 540 and STA 727 to STA 1016 is the wet area). INTERVAL NOTE: Threshold Interval 8YR / Repeat interval 6YR, applicable to Airplanes L/N# 1-2397 and those that have not incorporated the Gel Tape. Threshold Interval 9YR / Repeat interval 6YR, applicable to Airplanes L/N# 2398 and on, or those that have incorporated the Gel Tape. ACCESS NOTE: Remove ceiling and sidewall panels as required. Remove/displace insulation blankets as required. Remove or displace auxiliary fuel tank as required (business jet only). Remove forward airstairs and airstair compartment (if installed. 117BL).
53-120-00 | INTERNAL - GENERAL VISUAL: Electrical and Electronics Compartment Inspect EE compartment (STA 294.5 to 396 (STA 400 for 737-700C and 737-800BCF)), including: 1. Skin panels (skins, frames, stringers), longitudinal lap splices, circumferential skin and stringer splices, bulkhead at STA 294.5; 2. EE compartment door and airstairs door cutout surround structure; 3. Forward entry and galley door cutout surround structure (portion in lower lobe). INTERVAL NOTE: Whichever comes first. ACCESS NOTE: Remove LRUs and racks, do not remove permanently installed structure. Remove/displace insulation blankets as required.
53-130-00 | INTERNAL - GENERAL VISUAL: Forward Cargo Compartment Inspect forward cargo compartment skin panels including skins, frames, and stringers (note: inspection includes the circumferential skin and stringer splice at STA 500E for the -900 models and the circumferential splice at STA 500H for the -800BCF). INTERVAL NOTE: Whichever comes first. ACCESS NOTE: Remove sidewalls and ceiling panels. Remove/displace insulation blankets as required. Remove/displace auxiliary fuel tank as required (business jet only).
53-140-00 | INTERNAL - GENERAL VISUAL: Forward and Aft Cargo Compartment - Floor Structure Inspect forward and aft cargo compartment floor structure. INTERVAL NOTE: Whichever comes first. ACCESS NOTE: Remove cargo floor panels.
53-150-00 | INTERNAL - DETAILED: Forward Cargo Door Cutout Inspect forward cargo door cutout surround structure. INTERVAL NOTE: Whichever comes first. ACCESS NOTE: Remove door reveals and scuff plates. Remove sidewalls as required. Remove/displace insulation blankets as required.
53-160-00 | INTERNAL - GENERAL VISUAL: Forward Bilge Inspect forward bilge skin panels including skins, frames, stringers, longitudinal lap splices, and cargo door cutout surround structure in bilge (note: inspection includes the circumferential skin and stringer splice at STA 500E for the -900 models). INTERVAL NOTE: Whichever comes first. ACCESS NOTE: Remove cargo floor panels and scuff plates. Remove/Displace insulation blankets as required.
53-170-00 | INTERNAL - GENERAL VISUAL: Area Aft of Forward Cargo Compartment Inspect area aft of forward cargo compartment, including skin panels (skins, frames, stringers), longitudinal lap splices, circumferential skin and stringer splices, and forward side of Sta 540 bulkhead and bulkhead splices. INTERVAL NOTE: Whichever comes first. ACCESS NOTE: Remove forward cargo compartment aft bulkhead panels. Remove/displace insulation blankets as required. Remove ducting as required.
53-180-00 | INTERNAL - GENERAL VISUAL: Area Under Lower Wing-To-Body Fairing (forward of wing box) Inspect area under lower wing-to-body fairing (forward of wing box), including skin panels, longitudinal lap splices, keel beam extension, wing-to-body drag angles, and Sta 540 bulkhead (note: inspection includes the circumferential splice at STA 500H for the -800BCF). INTERVAL NOTE: Whichever comes first.
53-190-00 | INTERNAL - GENERAL VISUAL: Area Above Wing Box Center Section Inspect fuselage lower lobe above wing box center section upper panel, including side skin panels (skins, frames and stringers), Sta 540 bulkhead, and overwing frames and stub beams. INTERVAL NOTE: Whichever comes first. ACCESS NOTE: Remove floor panels. Remove/displace insulation blankets as required.
53-200-00 | INTERNAL - GENERAL VISUAL: Area Above Main Landing Gear Wheel Well Inspect fuselage lower lobe above main landing gear wheel well, including: 1. Pressure deck web to stiffeners, stiffener attachment to floor beam at STA 727; 2. Side skin panels, circumferential skin and stringer splice; 3. Bulkheads at STA 663 and 727; 4. Side strut support frame at STA 706; 5. Main landing gear support frame at STA 695 and 716; 6. Wheel well frame at STA 685. INTERVAL NOTE: Whichever comes first. ACCESS NOTE: Remove floor panels. Remove/displace insulation blankets as required.
53-210-00 | INTERNAL - GENERAL VISUAL: Keel Beam Under Wing-To-Body Fairing (under wing box) Inspect keel beam under wing-to-body fairing (under wing box, Sta 540 to 663.75), including keel beam chords, webs, stiffeners, splice, keel beam/rear spar attachment angles. INTERVAL NOTE: Whichever comes first. ACCESS NOTE: Option 1: Remove center wing-to-body fairing (192CL, 192CR, 192E, 192F) and open AC bay access door. Option 2: Open AC bay door and remove AC pack to gain access to access holes.
53-220-00 | INTERNAL - GENERAL VISUAL: Keel Beam In Wheel Well Inspect keel beam in wheel well (Sta 663.75 to 727), including keel beam chords, webs, stiffeners, splice, keel beam/rear spar attachment angles. INTERVAL NOTE: Whichever comes first. ACCESS NOTE: Remove aerodynamic anti-collision light assembly if installed.
53-230-00 | INTERNAL - GENERAL VISUAL: Aft Cargo Compartment Inspect aft cargo compartment, including: 1. Side skin panels (skin, frames, stringers), circumferential skin and stringer splices, (note: located at Sta 727I for -900 and 727L for -900ER models); 2. Stringer 18 strap at side of body; 3. Stringer 18A web, chord and links; 4. Aft side of STA 727 bulkhead and pressure web; 5. For the -800BCF, frame reinforcements at STA 727B to STA 867 at S-17 to S-21 (Note: frame reinforcements on LH side only at STA 807 to STA 847), STA 747 shear ties at S-18R/L to S-20R/L, STA 847 shear tie at S-18L to S-19L, STA 887 frame reinforcements at S-17 to S-21 and floor beam reinforcements, and frame fitting and rail support at STA 907 at S-15 to S-17. INTERVAL NOTE: Whichever comes first. ACCESS NOTE: Remove sidewall and ceiling panels, E6 LRU, access panels around vacuum lav tank. Remove/displace insulation blankets as required. Remove/displace vacuum lav components as required. Remove/displace auxiliary fuel tank as required (business jet only).
53-235-00 | INTERNAL - GENERAL VISUAL: Mid Emergency Exit Door Cutout Inspect mid emergency exit door cutout surround structure. AIRPLANE NOTE: Applicable to airplanes with mid exit doors or mid exit structural plugs installed. INTERVAL NOTE: Which ever comes first. ACCESS NOTE: Remove cabin interior as required. Remove/displace insulation blankets as required.
53-240-00 | INTERNAL - DETAILED: Aft Cargo Door Cutout Inspect aft cargo door cutout surround structure. INTERVAL NOTE: Whichever comes first. ACCESS NOTE: Remove door reveals and scuff plates. Remove sidewalls as required. Remove/displace insulation blankets as required.
53-250-00 | INTERNAL - GENERAL VISUAL: Aft Bilge Inspect aft bilge skin panels (skins, frames, stringers), longitudinal lap splices, circumferential skin and stringer splices, (note: located at Sta 727I for -900 and 727L for -900ER models); Sta 727 bulkhead and pressure web, and cargo door cutout surround structure in bilge. INTERVAL NOTE: Whichever comes first. ACCESS NOTE: Remove cargo floor panels and scuff plates. Remove/Displace insulation blankets as required.
53-260-00 | INTERNAL - GENERAL VISUAL: Area Aft of Cargo Compartment Inspect area aft of cargo compartment, including: 1. Skin panels (skins, frames, stringers), longitudinal lap splices, circumferential skin and stringer splices; 2. Aft entry and galley door cutout surround structure in lower lobe; 3. STA 1016 bulkhead, including chords, pressure web, stiffeners, chord/web attachments; 4. Stringer splice fittings and tension bolts at STA 1016; 5. For the -800BCF, frame reinforcement at STA 967 at S-18 to S-21, at STA 986.5 inspect floor beam to frame clip reinforcement and frame reinforcement at S-18 to S-22. AIRPLANE NOTE: Task not applicable to -900ER and -800 with Flat Pressure Bulkhead installed. INTERVAL NOTE: Whichever comes first. ACCESS NOTE: Remove aft cargo compartment aft bulkhead panel. Remove potable water tank or aft outflow valve. Remove/displace insulation blankets as required.
53-262-00 | INTERNAL - GENERAL VISUAL: Area Aft of Cargo Compartment Inspect area aft of cargo compartment, including: 1. Skin panels (skins, frames, stringers), longitudinal lap splices, circumferential skin and stringer splices; 2. Aft entry and galley door cutout surround structure in lower lobe; 3. STA 1042 bulkhead, including pressure web, stiffeners, T-chords, intercostals, chord/web attachments, longitudinal skin splices, and skin panels; 4. Stringer splice fittings and tension bolts at STA 1042. AIRPLANE NOTE: Applicable to -900ER and -800 with Flat Pressure Bulkhead installed. INTERVAL NOTE: Whichever comes first. ACCESS NOTE: Remove aft cargo compartment aft bulkhead panel and potable water tank. Remove/displace insulation blankets as required.
53-270-00 | INTERNAL - GENERAL VISUAL: Area Under Lower Wing-To-Body Fairing (aft of Wheel Well) Inspect area under lower wing-to-body fairing (aft of wheel well), including skin panels, longitudinal lap splices, circumferential skin splice, stringer 18 strap at side of body, stringer 18A (web, chords and links), and keel beam extension. INTERVAL NOTE: Whichever comes first.
53-280-00 | INTERNAL - GENERAL VISUAL: Area Under Wing-To-Body Fairing (above wing) Inspect area under above-wing wing-to-body fairing, including skin panels, circumferential skin splices, and stringer 18 strap at side of body. INTERVAL NOTE: Whichever comes first.
53-290-00 | EXTERNAL - GENERAL VISUAL: Overwing Emergency Exit Cutout Inspect the automatic overwing exit cutout structure, fittings and stops; INTERVAL NOTE: Whichever comes first. ACCESS NOTE: Open automatic overwing exits. For -800BCF, remove/displace cargo compartment interior liner/insulation blankets, de-activation strap, de-activation channel, and de-activation vent door blocking bracket as required.
53-310-00 | EXTERNAL - DETAILED: Fuselage Upper Lobe Door Frames, Stops, Latches and Hinges Inspect door frames, stops, latches and hinges on forward and aft entry and galley door cutout surround structures. INTERVAL NOTE: Whichever comes first. ACCESS NOTE: Open forward entry door. Open forward galley service door. Open aft entry door. Open aft galley door.
53-330-00 | INTERNAL - GENERAL VISUAL: Flight Compartment from Sta 178 to 270 Inspect flight compartment, including skin panels (skins, frames, stringers), circumferential skin and stringer splice, crew cabin window cutout structure, and structure adjacent to ground block behind rudder pedal. Inspection area does not include: Forward side of frame at STA 259.5 and structure 3 inches forward of STA 259.5; BL 0 + 4 inches (Left and Right); Forward and aft side of Frame 259.5 and structure from STA 249 to STA 263 between floor and S-5L (excluding window and window frame structure); Forward side of Frame 259.5 and structure 3 inches forward of STA 259.5 between floor and S-3R; Structure forward of STA 203.8 to STA 178 and from floor up to window frame (except structure adjacent to ground block behind rudder pedal); skin, frames and stringers above P5 panel. SPECIAL NOTE: Accomplishing this structures inspection, in addition to 53-335-00 and 53-350-00, satisfies the GVI requirement of PSE # 53-10-03-4. INTERVAL NOTE: Whichever comes first. ACCESS NOTE: Remove glare shield, liners, overhead units and panels as required. Remove/displace insulation blankets as required.
53-335-00 | INTERNAL - GENERAL VISUAL: Flight Compartment from Sta 178 to 270 Inspect flight compartment, including skin panels (skins, frames, stringers), circumferential skin and stringer splice, crew cabin window cutout structure, and forward pressure bulkhead within the following areas: Forward side of frame at STA 259.5 and structure 3 inches forward of STA 259.5; BL 0 + 4 inches (Left and Right); Forward and aft side of Frame 259.5 and structure from STA 249 to STA 263 between floor and S-5L (excluding window and window frame structure); Forward side of Frame 259.5 and structure 3 inches forward of STA 259.5 between floor and S-3R; Structure forward of STA 203.8 to STA 178 and from floor up to window frame; and skin, frames and stringers above P5 panel. SPECIAL NOTE: Accomplishing this structures inspection, in addition to 53-330-00 and 53-350-00, satisfies the GVI requirement of PSE # 53-10-03-4. INTERVAL NOTE: Whichever comes first. ACCESS NOTE: Removal of the glare shields, liners, overhead units, panels, rudder pedals and covers, forward galley, and forward lavatory is recommended to obtain maximum access to the area of inspection. Remove/displace insulation blankets as required. Removal of structure attached with permanent fasteners is not required to accomplish the intent of this inspection.
53-340-00 | INTERNAL - GENERAL VISUAL: Flight Compartment Floor Structure Inspect flight compartment floor structure. ACCESS NOTE: Remove sidewalls and floor panels as required. Remove/displace insulation blankets as required.
53-350-00 | INTERNAL - GENERAL VISUAL: Passenger Compartment from Sta 270 to 360 Inspect passenger compartment from Sta 270 to 360 (except areas around door cutouts), including skin panels (skins, frames, stringers), longitudinal lap splices, circumferential skin and stringer splices. SPECIAL NOTE: Accomplishing this structures inspection, in addition to 53-330-00 and 53-335-00, satisfies the GVI requirement of PSE # 53-10-03-4. INTERVAL NOTE: Whichever comes first. ACCESS NOTE: Remove galleys/lavs. Remove cabin interior as required. Remove/displace insulation blankets as required.
53-360-00 | INTERNAL - DETAILED: Passenger Compartment Door Cutouts Inspect forward and aft entry and galley door cutout surround structure (the door cutout to, and including, the door side of the first frame from the door in both the forward and aft directions). INTERVAL NOTE: Threshold interval 8YR / 24000 FC and Repeat interval 6YR / 18000 FC (Whichever comes first), applicable to Airplanes L/N# 1-5645 and L/N# 5653-5659 and those that have not incorporated the doorsill corrosion protection/enhanced moisture barrier. Threshold interval 9YR / 24000 FC and Repeat interval 6YR / 18000 FC (Whichever comes first), applicable to Airplanes L/N# 5646-5652 and L/N# 5660 and on, or those that have incorporated the doorsill corrosion protection/enhanced moisture barrier. ACCESS NOTE: Remove galleys/lavs. Remove cabin interior as required. Remove/displace insulation blankets as required.
53-370-00 | INTERNAL - GENERAL VISUAL: Passenger Compartment Floor Structure - Dry Area Inspect passenger compartment floor structure in dry area (away from doors, galleys and lavs). Exclude floor structure from Sta 540 to 727. ACCESS NOTE: Remove floor panels and sidewalls as required. Remove/displace insulation blankets as required.
53-380-00 | INTERNAL - GENERAL VISUAL: Passenger Compartment Floor Structure - Wet Area Inspect passenger compartment floor structure in wet area (within approximately 20 inches from doors, galleys and lavs, and the floor structure below the door to, and including, the door side of the first frame from the door in both the forward and aft directions). (Note: for the -800BCF, all floor structure from STA 259.5 to STA 663.75 and STA 727 to STA 1016 is the wet area). INTERVAL NOTE: Threshold interval 8YR / Repeat interval 6YR, applicable to Airplanes L/N# 1-2397 and those that have not incorporated the Gel Tape. Threshold interval 9YR / Repeat interval 6YR, applicable to Airplanes L/N# 2398 and on, or those that have incorporated the Gel Tape. ACCESS NOTE: Remove galleys and lavs. Remove floor panels and sidewalls as required. Remove/displace insulation blankets as required.
53-390-00 | INTERNAL - GENERAL VISUAL: Passenger Compartment Floor Structure - Wet Area Inspect galley and lav attach fittings and any other easily visible portions of the floor structure in wet area (within approximately 20 inches from galleys and lavs, and the floor structure below the door to, and including, the door side of the first frame from the door in both the forward and aft directions). ACCESS NOTE: Galleys and lavs removal is not required. Remove galley kick-plates and any other easily removable panels that may help inspect areas under galleys and lavs.
53-400-00 | INTERNAL - GENERAL VISUAL: Forward Passenger Compartment, Sta 360 to 663.75 Inspect passenger compartment from STA 360 to 663.75, including: 1. Skin panels (skins, frames and stringers), longitudinal lap splices (note: inspection includes the longitudinal lap splice at S-7L, and S-14L for the -800BCF), circumferential skin and stringer splices (note: inspection includes the circumferential splice at STA 500H for the -800BCF); 2. Window belt structure; 3. Overwing emergency exit cutout structure; 4. Forward cargo door cutout surround structure (portion in upper lobe); 5. STA 540 and 663 bulkheads and splices; 6. Overwing frames and stub beams. Inspection area does not include the crown panel (skin, frames, shear ties, and stringers) at STA 360 to STA 500H between S-4R and S-7L for the -800BCF. INTERVAL NOTE: Whichever comes first. ACCESS NOTE: Remove cabin interior as required. Remove/displace insulation blankets as required.
53-410-00 | INTERNAL - GENERAL VISUAL: Aft Passenger Compartment, STA 663.75 to 1016 Inspect passenger compartment from STA 663.75 to 1016 (except areas around door cutouts), including: 1. Skin panels (skins, frames and stringers), longitudinal lap splices, circumferential skin and stringer splices (note: inspection includes the circumferential skin and stringer splice at Sta 727I for the -900 models); 2. Window belt structure; 3. STA 663 bulkhead and splices; 4. STA 727 bulkhead; 5. Side strut support frame at STA 706; 6. Main landing gear support frames at STA 695 and 716; 7. Wheel well frame at STA 685; 8. Aft cargo door cutout surround structure (portion in upper lobe); 9. Forward side of STA 1016 bulkhead (chords, pressure web, stiffeners, chord/web attachments), including vertical fin front spar fittings; 10. Stringer splice fittings and tension bolts at STA 1016; 11. For the -800BCF, frame reinforcements at STA 727B to STA 867 at S-16 to S-17 (Note: frame reinforcements on LH side only at STA 807 to STA 847), STA 887 frame reinforcements at S-16 to S-17, and frame fitting and rail support at STA 907 between S-15 and S-17. AIRPLANE NOTE: Task not applicable to -900ER, -800, and -800BCF with Flat Pressure Bulkhead installed. INTERVAL NOTE: Whichever comes first. ACCESS NOTE: Remove galleys/lavs. Remove cabin interior as required. Remove/replace insulation blankets as required.
53-412-00 | INTERNAL - GENERAL VISUAL: Aft Passenger Compartment, STA 663.75 to 1042 Inspect passenger compartment from STA 663.75 to 1042 (except areas around door cutouts), including: 1. Skin panels (skins, frames and stringers), longitudinal lap splices, circumferential skin and stringer splices, note: located at Sta 727L for -900ER; 2. Window belt structure; 3. STA 663 bulkhead and splices; 4. STA 727 bulkhead; 5. Side strut support frame at STA 706; 6. Main landing gear support frames at STA 695 and 716; 7. Wheel well frame at STA 685; 8. Aft cargo door cutout surround structure (portion in upper lobe); 9. Forward side of STA 1042 bulkhead (bulkhead beams, T-chords, intercostals, APU inlet enclosure, and longitudinal skin splice; 10. Stringer splice fittings and tension bolts at STA 1042. AIRPLANE NOTE: Applicable to -900ER and -800 airplanes with Flat Pressure Bulkhead installed. INTERVAL NOTE: Whichever comes first. ACCESS NOTE: Remove galleys/lavs. Remove cabin interior as required. Remove/replace insulation blankets as required.
53-414-00 | EXTERNAL - GENERAL VISUAL: Mid Emergency Exit Door Surround Structure Inspect mid emergency exit door surround structure, door stop fitting and pins. INTERVAL NOTE: Whichever comes first. ACCESS NOTE: Open mid emergency exit door and lining not removed.
53-415-00 | INTERNAL - DETAILED: Mid Exit Structural Plug Surround Inspect mid exit structural plug surround stops and fittings. AIRPLANE NOTE: Applicable to airplanes with mid exit structural plugs installed. INTERVAL NOTE: Whichever comes first. ACCESS NOTE: Inspect with plug open. Remove galleys/lavs and as required the cabin interior, linings and insulation.
53-416-00 | INTERNAL - GENERAL VISUAL: Mid Emergency Exit Door Inspect mid emergency exit door cutout surround structure. AIRPLANE NOTE: Applicable to airplanes with mid exit doors or mid exit structural plugs installed. INTERVAL NOTE: Whichever comes first. ACCESS NOTE: Inspect with door or structural plug open. Remove insulation, interior lining and access panels as required.
53-417-00 | INTERNAL - DETAILED: Mid Exit Structural Plug Inspect mid exit structural plug stop fittings and pins. AIRPLANE NOTE: Applicable to airplanes with mid exit structural plugs installed. INTERVAL NOTE: Whichever comes first. ACCESS NOTE: Inspect with plug open. Remove galleys/lavs and as required the cabin interior, linings and insulation.
53-418-00 | EXTERNAL - GENERAL VISUAL: Mid Exit Structural Plug Inspect mid exit structural plug skin and structure. AIRPLANE NOTE: Applicable to airplanes with mid exit structural plugs installed. INTERVAL NOTE: Whichever comes first. ACCESS NOTE: Inspect with plug open. Remove galleys/lavs and as required the cabin interior, linings and insulation.
53-419-00 | INTERNAL - GENERAL VISUAL: Mid Exit Structural Plug Inspect mid exit structural plug skin and structure. AIRPLANE NOTE: Applicable to airplanes with mid exit structural plugs installed. INTERVAL NOTE: Whichever comes first. ACCESS NOTE: Inspect with plug open. Remove galleys/lavs and as required the cabin interior, linings and insulation.
53-420-00 | INTERNAL - GENERAL VISUAL: Area Aft of STA 1016 Bulkhead Inspect area aft of STA 1016 pressure bulkhead to STA 1088, including: 1. Skin panels (skins, frames and stringers), longitudinal lap splices, circumferential skin and stringer splices; 2. Aft side of STA 1016 bulkhead (chords, pressure web, stiffeners, chord/web attachments); 3. Stringer splice fittings and tension bolts at STA 1016; 4. STA 1088 bulkhead, including vertical fin rear spar fittings and horizontal stabilizer center section jackscrew fitting lugs and bolts. AIRPLANE NOTE: Task not applicable to -900ER and -800 with Flat Pressure Bulkhead installed. INTERVAL NOTE: Whichever comes first.
53-422-00 | INTERNAL - GENERAL VISUAL: Area Aft of STA 1042 Bulkhead Inspect area aft of STA 1042 pressure bulkhead to STA 1088, including: 1. Skin panels (skins, frames and stringers), longitudinal lap splices, circumferential skin and stringer splices; 2. Aft side of STA 1042 bulkhead; (bulkhead web, stiffeners, bulkhead beams, bulkhead lugs, links, fittings, T-Chord and intercostals; 3. Stringer splice fittings and tension bolts at STA 1042; 4. STA 1088 bulkhead, including vertical fin rear spar fittings and horizontal stabilizer center section jackscrew fitting lugs and bolts. AIRPLANE NOTE: Applicable to -900ER and -800 airplanes with Flat Pressure Bulkhead installed. INTERVAL NOTE: Whichever comes first.
53-430-00 | INTERNAL - GENERAL VISUAL: Stabilizer Torsion Box Compartment and APU Compartment Inspect stabilizer torsion box compartment and APU compartment, including: 1. Skin panels (skins, frames and stringers), longitudinal lap splices; 2. STA 1088 bulkhead, including vertical fin rear spar fittings; 3. Forward side of STA 1156 bulkhead, including horizontal stabilizer hinge fittings and bolts; 4. Upper horizontal deck (at stringer 6) and lower horizontal deck (at stringer 12). INTERVAL NOTE: Whichever comes first. ACCESS NOTE: For area below stringer 12, remove APU and firewalls; remove APU plenum as required. For area above stringer 12, adjust stabilizer trim as required. For access to Sta 1156 horizontal stabilizer hinge fitting lugs and bolts, remove gap seal and horizontal stabilizer rear spar sliding seal as required.
53-440-00 | INTERNAL - GENERAL VISUAL: STA 1156 Bulkhead Inspect aft side of STA 1156 bulkhead. INTERVAL NOTE: Whichever comes first.
53-450-00 | INTERNAL - GENERAL VISUAL: Fuselage Skin Under Dorsal Fin Inspect fuselage skin under dorsal fin and aft to Sta 1016, including circumferential splice. INTERVAL NOTE: Whichever comes first.
53-460-00 | INTERNAL - GENERAL VISUAL: Vertical Fin Front Spar Fitting Inspect vertical fin front spar fitting lugs and bolts (Sta 1016). INTERVAL NOTE: Whichever comes first. ACCESS NOTE: Bolt removal is not required.
53-470-00 | INTERNAL - GENERAL VISUAL: Vertical Fin Front Spar Fitting Inspect vertical fin front spar fitting lugs and bolts (STA 1016). ACCESS NOTE: Bolt removal is required. Remove only one bolt at a time.
53-480-00 | INTERNAL - GENERAL VISUAL: Vertical Fin Rear Spar Fitting Inspect vertical fin rear spar fitting lugs and bolts at Sta 1088. Inspect fuselage skin under vertical fin from Sta 1016 to 1088. INTERVAL NOTE: Whichever comes first. ACCESS NOTE: Bolt removal is not required.
53-490-00 | EXTERNAL - DETAILED: Main Deck Cargo Door Cutout Frames, Fittings, Pins, and Hinges Inspect main deck cargo door cutout, frames, and areas within 20 inches of door opening including: 1. Latch pins and latch pin fittings and hinges. 2. Lower sill and latch fittings. 3. Upper sill, hinge, hinge fittings, and pin. INTERVAL NOTE: Whichever comes first. ACCESS NOTE: External inspection with main deck cargo door opened.
53-495-00 | EXTERNAL - DETAILED: Main Deck Cargo Door Cutout Frames, Fittings, Pins, and Hinges Inspect wing scanning light cutout located between STA 500E and STA 500F and S-14L and S-16L. Inspect main deck cargo door cutout, frames, and areas within 20 inches of door opening including: 1. Latch pins and latch pin fittings. 2. Lower sill. 3. Upper sill, hinge, hinge fittings, and pin. INTERVAL NOTE: Whichever comes first. ACCESS NOTE: External inspection with main deck cargo door opened.
53-500-00 | INTERNAL - DETAILED: Main Deck Cargo Door Cutout and Surround Structure Inspect main deck cargo door cutout and surround structure within 20 inches of door opening. Inspect the lower sill corner fitting in Zone 121 to the interior edge of the floor beam butt splice. A borescope will be required for the access holes at the lower portion of the frame adjacent to BS 348 and BS 357, INTERVAL NOTE: Whichever comes first. ACCESS NOTE: Remove and/or displace floor panels and/or sidewalls and/or insulation blankets as required.
53-505-00 | INTERNAL - DETAILED: Main Deck Cargo Door Cutout and Surround Structure Inspect main deck cargo door cutout and surround structure within 20 inches of door opening. Inspect upper sill hinge fittings in Zone 231. Inspect the lower sill corner fitting in Zone 121. Inspect the lower sill corner fitting at STA 460 to STA 500C to the interior edge of the floor beam butt splice doubler. Inspect the lap splice between the lower sill corner fitting in Zone 121 to frame at STA 447 and STA 500C + 15. Inspect the lap splice between the lower sill corner fitting in Zone 121 to lower lobe frame at STA 460 to STA 500C. Inspect fwd and aft edge frame at STA 440 and STA 500D to the interior edge of the floor beam lap splice. Inspect lower lobe frames at STA 460 thru STA 500C between S-15L to S-24L. Inspect wing scanning light cutout located between STA 500E and STA 500F and S-14L and S-16L. INTERVAL NOTE: Whichever comes first. ACCESS NOTE: Remove and/or displace floor panels and/or ceiling panels and/or sidewalls and/or insulation blankets as required.
53-510-00 | INTERNAL - GENERAL VISUAL: Crown Skin Panel Inspect the skin and lugs under the antenna base plate Sta. 727D to 727H+5, S-4L to S-4R. AIRPLANE NOTE: Applicable to airplanes with a KU antenna radome installed at Sta. 727D to 727H+5, S-4L to S-4R. INTERVAL NOTE: Whichever comes first. ACCESS NOTE: Antenna radome and adapter plate removal required.
53-510-10 | EXTERNAL - DETAILED: KU Band Antenna Installation Inspect (Detailed) the skin and lugs under the antenna baseplate from STA 727D to 727H+5, S-4L to S-4R. (PSE 53-60-01-9). See Doc D626A001-DTR, DTR check form 53-60-01-9 for alternative inspections. AIRPLANE NOTE: Applicable to airplanes with a KU antenna radome installed at STA 727D to 727H+5, S-4L to S-4R (737-800 and 737-900ER Only). ACCESS NOTE: Antenna radome and adapter plate removal required.
53-520-00 | INTERNAL - DETAILED: Seat Track to Frame Attachment, Sta 540 to 727 Inspect main deck cargo compartment lateral seat track to frame attachment between S-16 and S-17 at STA 540 to STA 663.75 and at STA 685 to STA 727. INTERVAL NOTE: Whichever comes first. ACCESS NOTE: Remove main deck cargo compartment interiors as required. Remove/displace insulation blankets as required.
53-530-00 | INTERNAL - GENERAL VISUAL: Crown Skin Panel, Sta 360 to 500H Inspect crown skin at STA 360 to STA 500H at S-4R to S-7L. Inspection includes skin panel, frames, shear ties, and stringers. INTERVAL NOTE: Whichever comes first. ACCESS NOTE: Remove sidewalls and ceiling panels as required. Remove/displace insulation blankets as required.
53-600-00 | EXTERNAL - SPECIAL DETAILED: Longitudinal Lap Splice Inspect (High Frequency Eddy Current) the upper skin along the upper fastener row at stringers S-4L and S-4R from STA 259.5 to STA 360. See Doc. D626A001-DTR, DTR check form 53-10-03-1, for alternative inspections. The NDI method(s) necessary to accomplish the intent of this inspection is contained in the 737 Nondestructive Test Manual (D6-37239). The inspection procedures are contained in Part 6, Subject 53-30-41.
53-600-01 | EXTERNAL - SPECIAL DETAILED: Longitudinal Lap Splice Inspect (High Frequency Eddy Current) the upper skin along the upper fastener row at stringer S-4R (from STA 259.5 to STA 360) and at stringer S-8L (from STA 259.5 to STA 294.5, and from STA 350 to STA 360). See Doc D626A001-DTR, DTR check form 53-10-03-1a for alternative inspections. The NDI method(s) necessary to accomplish the intent of this inspection is contained in the 737 Nondestructive Test Manual (D6-37239). The inspection procedures are contained in Part 6, Subject 53-30-41.
53-600-05 | EXTERNAL - SPECIAL DETAILED: Longitudinal Lap Splice Inspect (Low Frequency Eddy Current) upper skin, upper fastener row underneath the external circumferential butt splice for the upper fastener row of the following lap splices through the splice strap: S-4R and S-14L FWD and AFT of the butt splice at STA 500H, S-7L FWD of the butt splice STA 500H, 3 FWD fasteners common to the splice strap, S-4L and S-10L AFT of the butt splice STA 500H, 3 AFT fasteners common to the splice strap. Note: See Doc D140A003, DTR check form 53-30-04-17BCF. The NDI method(s) necessary to accomplish the intent of this inspection is contained in the 737 Nondestructive Test Manual (D6-37239). The inspection procedures are contained in Part 6, Subject 53-30-73.
53-600-20 | EXTERNAL - SPECIAL DETAILED: Longitudinal Lap Splice Inspect (Low Frequency Eddy Current) the lower skin along the lower fastener row at stringers S-4L and S-4R from STA 259.5 to STA 360. See Doc. D626A001-DTR, DTR check form 53-10-03-2, for alternative inspections. The NDI method(s) necessary to accomplish the intent of this inspection is contained in the 737 Nondestructive Test Manual (D6-37239). The inspection procedures are contained in Part 6, Subject 53-30-50.
53-600-21 | EXTERNAL - SPECIAL DETAILED: Longitudinal Lap Splice Inspect (Low Frequency Eddy Current) the lower skin along the lower fastener row at stringer S-4R (from STA 259.5 to STA 360) and at stringer S-8L (from STA 259.5 to STA 294.5, and from STA 350 to STA 360). See Doc D626A001-DTR, DTR check form 53-10-03-2a for alternative inspections. The NDI method(s) necessary to accomplish the intent of this inspection is contained in the 737 Nondestructive Test Manual (D6-37239). The inspection procedures are contained in Part 6, Subject 53-30-50.
53-600-30 | EXTERNAL - SPECIAL DETAILED: Longitudinal Lap Splice Inspect (High Frequency Eddy Current) the upper skin along the upper fastener row at stringer S-14L (from STA 259.5 to STA 294.5, and from STA 350 to STA 360) and at stringer S-14R (from STA 259.5 to STA 277, and from STA 344 to STA 360). See Doc D626A001-DTR, DTR check form 53-10-03-3 for alternative inspections. The NDI method(s) necessary to accomplish the intent of this inspection is contained in the 737 Nondestructive Test Manual (D6-37239). The inspection procedures are contained in Part 6, Subject 53-30-41.
53-600-40 | EXTERNAL - SPECIAL DETAILED: Longitudinal Lap Splice Inspect (Low Frequency Eddy Current) the lower skin along the lower fastener row at stringer S-14L (from STA 259.5 to STA 294.5 and from STA 350 to STA 360) and at stringer S-14R (from STA 259.5 to STA 277 and from STA 344 to STA 360). See Doc D626A001-DTR, DTR check form 53-10-03-4 for alternative inspections. The NDI method(s) necessary to accomplish the intent of this inspection is contained in the 737 Nondestructive Test Manual (D6-37239). The inspection procedures are contained in Part 6, Subject 53-30-50.
53-600-41 | INTERNAL - GENERAL VISUAL: Longitudinal Lap Splice Inspect (General Visual) the lower skin along the lower fastener row at stringer S-14L (from STA 259.5 to STA 294.5 and from STA 350 to STA 360) and at stringer S-14R (from STA 259.5 to STA 277 and from STA 344 to STA 360). See Doc D626A001-DTR, DTR check form 53-10-03-4 for alternative inspections. SPECIAL NOTE: Accomplishing the combined structures inspections 53-330-00, 53-335-00 and 53-350-00 satisfies this inspection. ACCESS NOTE: Remove or displace interiors and insulation as required to perform this inspection.
53-600-50 | EXTERNAL - SPECIAL DETAILED: Longitudinal Lap Splice Inspect (Low Frequency Eddy Current) the upper skin along the upper fastener row at stringer S-24L (from STA 259.5 to STA 334) and at stringer S-24R (from STA 259.5 to STA 360). See Doc D626A001-DTR, DTR check form 53-10-03-5 for alternative inspections. The NDI method(s) necessary to accomplish the intent of this inspection is contained in the 737 Nondestructive Test Manual (D6-37239). The inspection procedures are contained in Part 6, Subject 53-30-50.
53-600-60 | INTERNAL - SPECIAL DETAILED: Longitudinal Lap Splice Inspect (High Frequency Eddy Current) the area underneath the external circumferential butt splice for the lower fastener row of the following lap splices: S-4R and S-14L FWD and AFT of the butt splce STA 500H, S-7L FWD of the butt splice STA 500H, 3 FWD fasteners common to the splice strap. S-4L and S-10L AFT of the butt splice STA 500H, 3 AFT fasteners common to the splice strap. Note: See Doc D140A003, DTR check form 53-30-04-18BCF. The NDI method(s) necessary to accomplish the intent of this inspection is contained in the 737 Nondestructive Test Manual (D6-37239). The inspection procedures are contained in Part 6, Subject 53-30-71. ACCESS NOTE: Removal of interior and insulation displacement required.
53-601-00 | INTERNAL - SPECIAL DETAILED: Cutout - Crew Cab Windows Inspect (High Frequency Eddy Current) the AB post structure, from inside the aircraft, from the upper to lower sills and the post flanges aft of fastener locations. See Doc D626A001-DTR, DTR check form 53-10-04-1 for alternative inspections. The NDI method(s) necessary to accomplish the intent of this inspection is contained in the 737 Nondestructive Test Manual (D6-37239). The inspection procedures are contained in Part 6, Subject 53-10-75. AIRPLANE NOTE: Applicable to airplanes L/N 1 to 1388.
53-601-01 | INTERNAL - SPECIAL DETAILED: Cutout - Crew Cab Windows Inspect (High Frequency Eddy Current) the AB post structure, from inside the aircraft, between the upper to lower sills. See Doc D626A001-DTR, DTR check form 53-10-04-1a for alternative inspections. The NDI method(s) necessary to accomplish the intent of this inspection is contained in the 737 Nondestructive Test Manual (D6-37239). The inspection procedures are contained in Part 6, Subject 53-10-75. AIRPLANE NOTE: Applicable to airplanes L/N 1389 and on.
53-601-20 | EXTERNAL - DETAILED: Cutout - Crew Cab Windows Inspect (Detailed) the CD post, from outside the aircraft, along the entire post length on both the left and right sides. See Doc D626A001-DTR, DTR check form 53-10-04-2 for alternative inspections. AIRPLANE NOTE: Applicable to airplanes L/N 1 to 1388.
53-601-21 | EXTERNAL - DETAILED: Cutout - Crew Cab Windows Inspect (Detailed) the CD post, from outside the aircraft, along the entire post length on both the left and right sides. See Doc D626A001-DTR, DTR check form 53-10-04-2a for alternative inspections. AIRPLANE NOTE: Applicable to airplanes L/N 1389 and on.
53-601-30 | EXTERNAL - DETAILED: Cutout - Crew Cab Windows Inspect (Detailed) the EF post, from outside the aircraft, along the entire post length on both the left and right sides. See Doc D626A001-DTR, DTR check form 53-10-04-3 for alternative inspections.
53-601-40 | EXTERNAL - SPECIAL DETAILED: Cutout - Crew Cabin Windows Inspect (Low Frequency Eddy Current) both rows of fasteners attaching the skin to the BD Sill, from outside the aircraft, between LBL 8 and LBL 26.5. Repeat the process between RBL 8 and RBL 26.5. See Doc D626A001-DTR, DTR check form 53-10-04-4 for alternative inspections. The NDI method(s) necessary to accomplish the intent of this inspection is contained in the 737 Nondestructive Test Manual (D6-37239). The inspection procedures are contained in Part 6, Subject 53-10-76. AIRPLANE NOTE: Applicable to airplanes L/N 1 to 1388.
53-601-41 | EXTERNAL - SPECIAL DETAILED: Cutout - Crew Cabin Windows Inspect (Low Frequency Eddy Current) both rows of fasteners attaching the skin to the BD Sill, from outside the aircraft, between LBL 8 and LBL 26.5. Repeat the process between RBL 8 and RBL 26.5. See Doc D626A001-DTR, DTR check form 53-10-04-4a for alternative inspections. The NDI method(s) necessary to accomplish the intent of this inspection is contained in the 737 Nondestructive Test Manual (D6-37239). The inspection procedures are contained in Part 6, Subject 53-10-76. AIRPLANE NOTE: Applicable to airplanes L/N 1389 and on.
53-601-50 | INTERNAL - SPECIAL DETAILED: Cutout - Crew Cabin Windows Inspect (High Frequency Eddy Current) the flanges of the Point "D" Fitting, from the CD post inboard to the second fastener common to the BD sill, on both the left and right sides. See Doc D626A001-DTR, DTR check form 53-10-04-5 for alternative inspections. The NDI method(s) necessary to accomplish the intent of this inspection is contained in the 737 Nondestructive Test Manual (D6-37239). The inspection procedures are contained in Part 6, Subject 53-10-72. ACCESS NOTE: Remove glareshield as required to perform inspection.
53-601-60 | INTERNAL - SPECIAL DETAILED: Cutout - Crew Cabin Windows Inspect (High Frequency Eddy Current) the Inconel angle around the seven fasteners that join the angle to the B-D Sill Web and Point "D" Fitting. See Doc D626A001-DTR, DTR check form 53-10-04-6 for alternative inspections. The NDI method(s) necessary to accomplish the intent of this inspection is contained in the 737 Nondestructive Test Manual (D6-37239). The inspection procedures are contained in Part 6, Subject 53-10-71. ACCESS NOTE: Remove glareshield if/as required to perform inspection. There are three (3) fasteners that join the angle, web and fitting. There are four (4) fasteners that join the angle and the fitting.
53-602-10 | EXTERNAL - SPECIAL DETAILED: Crown Skin Panel - FWD of STA 259.5 Inspect (Low Frequency Eddy Current) the subsurface of the first row of fasteners, on the left and right side, of BL 0.0 between the cab window cutout and STA 259.5 panel splice. See Doc D626A001-DTR, DTR check form 53-10-05-1 for alternative inspections. The NDI method(s) necessary to accomplish the intent of this inspection is contained in the 737 Nondestructive Test Manual (D6-37239). The inspection procedures are contained in Part 6, Subject 53-30-57.
53-602-20 | EXTERNAL - DETAILED: Crown Skin Panel - STA 259.5 to 360 Inspect (Detailed) the skin around all of the fastener locations from stringer S-10L to S-10R, from STA 259.5 to STA 360, except at the lap splices and antennas. (53-10-08-1). See Doc D626A001-DTR, DTR check form 53-30-01-2 for alternative inspections.
53-602-50 | EXTERNAL - SPECIAL DETAILED: Crown Skin Panel - FWD of STA 259.5 Inspect (Low Frequency Eddy Current) the subsurface of the first row of fasteners, on the left and right side of BL 0.0 between the cab window cutout and STA 259.5 panel splice. NOTE: The NDI procedure for PSE 53-10-05-1 is applicable to this item. See AWL Doc D140A006, PSE 53-10-05-05BCF and Doc. D626A001-DTR, DTR check form 53-10-05-1. The NDI method(s) necessary to accomplish the intent of this inspection is contained in the 737 Nondestructive Test Manual (D6-37239). The inspection procedures are contained in Part 6, Subject 53-30-57.
53-603-10 | EXTERNAL - SPECIAL DETAILED: Cutout - Forward Access Door, Forward Edge of Cutout Inspect (High Frequency Eddy Current) the skin around the fasteners common to the skin, bear strap, and edge of frame, from BL 16L to BL 16R at STA 203.8. See Doc D626A001-DTR, DTR check form 53-10-12-1 for alternative inspections. The NDI method(s) necessary to accomplish the intent of this inspection is contained in the 737 Nondestructive Test Manual (D6-37239). The inspection procedures are contained in Part 6, Subject 53-30-42.
53-605-10 | EXTERNAL - DETAILED: Cutout - Electronic Equipment Door Inspect (Detailed) the skin at the edge of the E/E door cutout and around the two rows of fasteners adjacent to the edge. Inspection is performed along the entire perimeter of the E/E door cutout and bounded by STA 323.7 and STA 351.2, and RBL 15.47 and LBL 6.74. See Doc D626A001-DTR, DTR check form 53-10-13-1 for alternative inspections.
53-606-40 | EXTERNAL - SPECIAL DETAILED: Cutout - Forward Entry Door Frame Inspect (High Frequency Eddy Current) the two rows of fasteners common to the forward edge frame and skin at STA 303.9 from stringers S-11L and S-12L. See Doc. D626A001-DTR, DTR check form 53-10-14-4 for alternative inspections. The NDI method(s) necessary to accomplish the intent of this inspection is contained in the 737 Nondestructive Test Manual (D6-37239). The inspection procedures are contained in Part 6, Subject 53-10-89.
53-606-50 | EXTERNAL - SPECIAL DETAILED: Cutout - Forward Entry Door Frame Inspect (High Frequency Eddy Current) around the two rows of fasteners common to the forward edge frame and skin at STA 303.9 from stringers S-7L to S-11L and stringers S-12L to S-13L. See Doc. D626A001-DTR, DTR check form 53-10-14-5 for alternative inspections. The NDI method(s) necessary to accomplish the intent of this inspection is contained in the 737 Nondestructive Test Manual (D6-37239). The inspection procedures are contained in Part 6, Subject 53-10-89.
53-606-70 | INTERNAL - DETAILED: FWD Entry Door, FWD Edge Frame Stops Inspect (Detailed) around the fasteners in the inboard flange of the stop fittings from stringers S-7 through S-16. See Doc. D626A001-DTR, DTR check form 53-10-14-7 for alternative inspections. ACCESS NOTE: Remove interior panels as required to perform inspection.
53-618-00 | INTERNAL - SPECIAL DETAILED: FWD Entry Door FWD Edge Frame Stops Inspect (High Frequency Eddy Current) around the four fasteners on each stop strap at stringer S-7 thru S-14. See Doc. D626A001-DTR, DTR check form 53-10-14-8 for alternative inspections. The NDI method(s) necessary to accomplish the intent of this inspection is contained in the 737 Nondestructive Test Manual (D6-37239). The inspection procedures are contained in Part 6, Subject 53-11-01. ACCESS NOTE: Remove interior panels as required to perform inspection.
53-619-00 | INTERNAL - SPECIAL DETAILED: FWD Entry Door, FWD Edge Frame Stops Inspect (High Frequency Eddy Current) around the first two (2) fasteners in the necked down section of the stop straps at S-15 and S-16. See Doc. D626A001-DTR, DTR check form 53-10-14-9 for alternative inspections. The NDI method(s) necessary to accomplish the intent of this inspection is contained in the 737 Nondestructive Test Manual (D6-37239). The inspection procedures are contained in Part 6, Subject 53-11-01. ACCESS NOTE: Remove interior panels as required to perform inspection.
53-620-00 | INTERNAL - DETAILED: FWD Entry Door, AFT Edge Frame Stops Inspect (Detailed) the S-15 and S-16 tension straps at the fastener holes on either side of STA 351.2 frame. See Doc. D626A001-DTR, DTR check form 53-10-14-10 for alternative inspections. ACCESS NOTE: Open FWD Entry Door. Removal of interior panel is required to perform the inspection.
53-621-00 | INTERNAL - DETAILED: FWD Entry Door, AFT Edge Frame Stops Inspect (Detailed) the Aft frame stops at the inner flange holes near STA 348.2 from stringer S-7 to S-14. See Doc. D626A001-DTR, DTR check form 53-10-14-11 for alternative inspections. ACCESS NOTE: Open FWD Entry Door. Removal of interior panel is required to perform the inspection.
53-622-00 | INTERNAL - SPECIAL DETAILED: FWD Entry Door Cutout Inspect (High Frequency Eddy Current) the skin around the fastener holes and along the edge of the cutout hidden by the scuff plates from STA 303 to STA 350. See Doc. D626A001-DTR, DTR check form 53-10-14-12 for alternative inspections. The NDI method(s) necessary to accomplish the intent of this inspection is contained in the 737 Nondestructive Test Manual (D6-37239). The inspection procedures are contained in Part 6, Subject 53-30-43. ACCESS NOTE: Removal of scuff plate is required to perform the inspection.
53-623-00 | INTERNAL - SPECIAL DETAILED: FWD Galley Door Cutout Inspect (High Frequency Eddy Current) the skin around the fastener holes and along the edge of the cutout hidden by the scuff plates from STA 303 to STA 350. (53-10-15). See Doc. D626A001-DTR, DTR check form 53-10-14-12 for alternative inspections. The NDI method(s) necessary to accomplish the intent of this inspection is contained in the 737 Nondestructive Test Manual (D6-37239). The inspection procedures are contained in Part 6, Subject 53-30-43. ACCESS NOTE: Removal of scuff plate is required to perform this inspection.
53-624-00 | INTERNAL - SPECIAL DETAILED: Forward Galley Door Surround Structure, Door Stop Backup Structure Inspect (High Frequency Eddy Current) the four (4) fastener at each stop location common to the intercostal tension strap at the forward edge frame at stops #1, #2, #5, #6. See Doc. D626A001-DTR, DTR check form 53-10-15-2 for alternative inspections. The NDI method(s) necessary to accomplish the intent of this inspection is contained in the 737 Nondestructive Test Manual (D6-37239). The inspection procedures are contained in Part 6, Subject 53-10-98. ACCESS NOTE: Remove interior panels as required to perform inspection. Door stops are numbered from the bottom up.
53-625-00 | EXTERNAL - SPECIAL DETAILED: Cutout - FWD Galley Door Inspect (High Frequency Eddy Current) around fasteners common to the skin and chords between stringers S-8R and S-14R at the forward and aft edge frames at STA 291.5 and STA 328.5. See Doc. D626A001-DTR, DTR check form 53-10-15-4 for alternative inspections. The NDI method(s) necessary to accomplish the intent of this inspection is contained in the 737 Nondestructive Test Manual (D6-37239). The inspection procedures are contained in Part 6, Subject 53-30-55.
53-626-00 | INTERNAL - SPECIAL DETAILED: Bulkhead, STA 294.5 Inspect (High Frequency Eddy Current) around the fasteners in the WL 172 beam just outboard of LBL 17 and RBL 17 at the Nose Wheel Well AFT bulkhead. See Doc. D626A001-DTR, DTR check form 53-10-18-1 for alternative inspections. The NDI method(s) necessary to accomplish the intent of this inspection is contained in the 737 Nondestructive Test Manual (D6-37239). The inspection procedures are contained in Part 6, Subject 53-10-99. ACCESS NOTE: Access through E/E Bay Aft of Nose Wheel Well.
53-627-00 | INTERNAL - DETAILED: Nose Wheel Well Side and Top Panels Inspect (Detailed) the AFT access cutout forward vertical beam at STA 260, from WL 170 to WL 184. See Doc. D626A001-DTR, DTR check form 53-10-19-4 for alternative inspections. ACCESS NOTE: Access through Left Aft Nose Wheel Well Panel. Access through Right Aft Nose Wheel Well Panel.
53-628-00 | INTERNAL - DETAILED: Nose Landing Gear Support Fittings Inspect (Detailed) the inboard and outboard drag brace fittings around the perimeter of the bushings at STA 262, BL 16, WL 189.3. See Doc. D626A001-DTR, DTR check form 53-10-20-2 for alternative inspections. ACCESS NOTE: For Direction 1, removal of Drag Brace is required. Sealant that extends beyond 0.40" around fastener heads or collars must be removed.
53-629-00 | INTERNAL - DETAILED: Nose Landing Gear Trunnion Support Fittings Inspect (Detailed) the inboard and outboard fitting segments of the Trunnion Support Fitting around the pin socket at BS 294.5, WL 156.1, and BL 16. See Doc. D626A001-DTR, DTR check form 53-10-20-3 for alternative inspections.
53-630-00 | INTERNAL - DETAILED: Air Stair Door Cutout Inspect (Detailed) the upper and lower outer sill chords from STA 303.8 to STA 348. See Doc. D626A001-DTR, DTR check form 53-10-21-1 for alternative inspections. AIRPLANE NOTE: Applicable to airplanes with airstair door installed. ACCESS NOTE: Opening of Air Stair Door is required to perform this inspection.
53-630-01 | EXTERNAL - GENERAL VISUAL: Air Stair Door Cutout Inspect (General Visual) the skin around three rows of fasteners above and below the air stair door cutout from STA 303.8 to STA 348. See Doc. D626A001-DTR, DTR check form 53-10-21-1 for alternative inspections. AIRPLANE NOTE: Applicable to airplanes with airstair door installed.
53-631-00 | INTERNAL - SPECIAL DETAILED: Air Stair Door Cutout Inspect (Low Frequency Eddy Current) the forward and aft edge frame webs around the fasteners common to the lower corner clips at STA 303.9 and STA 351.2. See Doc. D626A001-DTR, DTR check form 53-10-21-4 for alternative inspections. The NDI method(s) necessary to accomplish the intent of this inspection is contained in the 737 Nondestructive Test Manual (D6-37239). The inspection procedures are contained in Part 6, Subject 53-11-27. AIRPLANE NOTE: Applicable to airplanes with airstair door installed. ACCESS NOTE: Opening of Air Stair Door is required to perform this inspection.
53-631-01 | INTERNAL - GENERAL VISUAL: Air Stair Door Cutout Inspect (General Visual) AFT frame inner chord flange at STA 351.2. See Doc. D626A001-DTR, DTR check form 53-10-21-4 for alternative inspections. AIRPLANE NOTE: Applicable to airplanes with airstair door installed. ACCESS NOTE: Pulling back of insulation and plastic covering from EE Bay are required.
53-632-00 | EXTERNAL - SPECIAL DETAILED: Forward Nose Wheel Well Cutout Outer Chord Inspect (Low Frequency Eddy Current) the bearstrap through the skin at the fastener locations from LBL 16 to RBL 16. See Doc. D626A001-DTR, DTR check form 53-10-23-1 for alternative inspections. The NDI method(s) necessary to accomplish the intent of this inspection is contained in the 737 Nondestructive Test Manual (D6-37239). The inspection procedures are contained in Part 6, Subject 53-11-34.
53-632-30 | EXTERNAL - SPECIAL DETAILED: Cutout - Forward Access Door, Forward Edge of Cutout Inspect (High Frequency Eddy Current) the skin around the fasteners common to the skin, bear strap, and edge of frame, from BL 16L to BL 16R at STA 203.8. NOTE: The NDI procedure for PSE 53-10-12-1 is applicable for this item. See AWL Doc D140A006, PSE 53-10-12-03BCF and Doc. D626A001-DTR, DTR check form 53-10-12-1. The NDI method(s) necessary to accomplish the intent of this inspection is contained in the 737 Nondestructive Test Manual (D6-37239). The inspection procedures are contained in Part 6, Subject 53-30-42.
53-633-00 | EXTERNAL - DETAILED: Crown Skin Panel, STA 360 to 540 Inspect (Detailed) the skin around all of the fastener locations from stringers S-10L to S-10R, from STA 360 to STA 540, except at the lap splices and antennas. See Doc D626A001-DTR, DTR check form 53-30-01-2 for alternative inspections.
53-633-10 | EXTERNAL - DETAILED: Crown Skin Panel - STA 360 to 540 Inspect (Detailed) the skin around all of the fastener locations from stringer S-4R to S-10R from BS 360 to BS 500H and stringer S-10L to S-10R from BS 500H to BS 540, except at the lap splices and antennas. See Doc. D626A001-DTR, DTR check form 53-30-01-2 for alternative inspections.
53-634-00 | INTERNAL - DETAILED: Crown Skin Panel, STA 360 to 540 Inspect (Detailed) the exterior surface of the skin under the ATC Antenna at STA 430 and the GPS Antenna at STA 500A. See Doc D626A001-DTR, DTR check form 53-30-01-4 for alternative inspections. AIRPLANE NOTE: For the 737-600, GPS Antennas are located at STA 482A. ACCESS NOTE: Removal of external antenna fairings and base plates are required
53-634-10 | INTERNAL - SPECIAL DETAILED: Crown Skin Panel, STA 360 to 540 Inspect (High Frequency Eddy Current) the edge of the skin at the antenna cutout under the TCAS Antenna at STA 385, RBL 5. See Doc. D626A001-DTR, DTR check form 53-30-01-4A, for alternative inspections. The NDI method(s) necessary to accomplish the intent of this inspection is contained in the 737 Nondestructive Test Manual (D6-37239). The inspection procedures are contained in Part 6, Subject 53-30-69 ACCESS NOTE: Remove external antenna fairing.
53-635-00 | INTERNAL - DETAILED: SATCOM AERO - H Antenna Installation Inspect (Detailed) the skin near the fastener locations around the antenna cutout, stringers, and antenna nutplates on both the left and right sides of the aircraft at STA 500 between stringers S-6 and S-7. See Doc D626A001-DTR, DTR check form 53-30-01-5 for alternative inspections. AIRPLANE NOTE: For the 737-600 GPS Antennas are located at Sta 482A + 5, LBL 5 and RBL 5. Applicable to airplanes with the antenna installed, or if structural provisions are installed with an external cover in lieu of the antenna. ACCESS NOTE: Removal of antenna is required.
53-636-00 | EXTERNAL - GENERAL VISUAL: Fuselage Side Skin Panels Inspect (General Visual) the skin from STA 360 to STA 540 between stringers S-14 to S-17. See Doc D626A001-DTR, DTR check form 53-30-02-1 for alternative inspections.
53-636-10 | EXTERNAL - DETAILED: Fuselage Side Skin Panels Under the Wing-to-Body Fairing Inspect (Detailed) the fuselage skin panels under the Wing to Body Fairing from STA 360 to STA 540. See Doc D626A001-DTR, DTR check form 53-30-02-4 for alternative inspections. ACCESS NOTE: Remove or displace wing to body fairings as required to perform this inspection.
53-636-20 | EXTERNAL - SPECIAL DETAILED: Fuselage Skin Under the Upper Wing-to-Body Drag Angle Inspect (Ultrasonic) the skin under the upper wing-to-body drag angle forward of STA 536 between stringers S-21 and S-22. See Doc D626A001-DTR, DTR check form 53-30-02-5 for alternative inspections. The NDI method(s) necessary to accomplish the intent of this inspection is contained in the 737 Nondestructive Test Manual (D6-37239). The inspection procedures are contained in Part 4, Subject 53-20-02. AIRPLANE NOTE: Applicable to -700/-700C/-700IGW/-800/-900ER airplanes L/N 6473 and on.
53-636-30 | EXTERNAL - SPECIAL DETAILED: Skin Panel Underneath Splice Strap Inspect (Low Frequency Eddy Current Inspection) the skin panel underneath the splice strap, around the last fasteners in a stringer row on the butt splice strap from S-4R to S-17L at STA 500H. Note; See Doc D140A003, DTR check form 53-30-15-01aBCF. The NDI method(s) necessary to accomplish the intent of this inspection is contained in the 737 Nondestructive Test Manual (D6-37239). The inspection procedures are contained in Part 6, Subject 53-30-65. INTERVAL NOTE: See AWL document D140A006 to determine threshold. Boeing recommended repeat inspection interval is 6000FC.
53-636-35 | INTERNAL - SPECIAL DETAILED: Skin Panel Underneath Splice Strap Inspect (Low Frequency Eddy Current) the skin panel underneath the splice strap, around all fasteners in a stringer row on the butt splice strap from S-18L to S-24L at station 500H. Note: See Doc D140A003, DTR check form 53-30-15-01bBCF. The NDI method(s) necessary to accomplish the intent of this inspection is contained in the 737 Nondestructive Test Manual (D6-37239). The inspection procedures are contained in Part 6, Subject 53-30-66. ACCESS NOTE: Removal of Wing to Body Fairing required.
53-636-40 | INTERNAL - DETAILED: Skin Panel Inspect (Detailed) the skin panel from S-17L to S-24L one bay fwd and one bay aft of STA 500H. Note: See Doc D140A003, DTR check form 53-30-15-01cBCF.
53-636-50 | EXTERNAL - GENERAL VISUAL: Fuselage Side Skin Panels Inspect (General Visual) the skin from BS 360 to BS 540 between stringers S-14R to S-17R and BS 500H to BS 540 between stringers S-14L to S-17L. See Doc. D626A001-DTR, DTR check form 53-30-02-1 for alternative inspections.
53-637-00 | EXTERNAL - SPECIAL DETAILED: Longitudinal Lap Splice Inspect (High Frequency Eddy Current) the upper skin along the upper fastener row at stringers S-4L and S-4R from STA 360 to STA 540. (PSE 53-30-04-1). See Doc. D626A001-DTR, DTR check form 53-10-03-1, for alternative inspections. The NDI method(s) necessary to accomplish the intent of this inspection is contained in the 737 Nondestructive Test Manual (D6-37239). The inspection procedures are contained in Part 6, Subject 53-30-41.
53-637-10 | EXTERNAL - SPECIAL DETAILED: Longitudinal Lap Splice Inspect (High Frequency Eddy Current) the upper skin along the upper fastener row at stringer S-4R (from STA 360 to STA 540) and at stringer S-7L (from STA 500 to STA 540). (53-30-04-1a). See Doc D626A001-DTR, DTR check form 53-10-03-1a for alternative inspections. The NDI method(s) necessary to accomplish the intent of this inspection is contained in the 737 Nondestructive Test Manual (D6-37239). The inspection procedures are contained in Part 6, Subject 53-30-41.
53-637-20 | EXTERNAL - SPECIAL DETAILED: Longitudinal Lap Splice Inspect (High Frequency Eddy Current) the upper skin along the upper fastener row at stringers S-4L and S-4R from STA 500H to STA 540, not including the area underneath the external circumferential butt splice at STA 500H. (PSE 53-30-04-1). See Doc. D626A001-DTR, DTR check form 53-10-03-1, for alternative inspections. The NDI method(s) necessary to accomplish the intent of this inspection is contained in the 737 Nondestructive Test Manual (D6-37239). The inspection procedures are contained in Part 6, Subject 53-30-41. INTERVAL NOTE: See AWL document D140A006 to determine threshold. Boeing recommended repeat inspection interval is 36000 FC.
53-638-00 | EXTERNAL - SPECIAL DETAILED: Longitudinal Lap Splice Inspect (Low Frequency Eddy Current) the lower skin along the lower fastener row at stringers S-4L and S-4R from STA 360 to STA 540. See Doc. D626A001-DTR, DTR check form 53-30-04-2, for alternative inspections. The NDI method(s) necessary to accomplish the intent of this inspection is contained in the 737 Nondestructive Test Manual (D6-37239). The inspection procedures are contained in Part 6, Subject 53-30-50.
53-638-10 | EXTERNAL - SPECIAL DETAILED: Longitudinal Lap Splice Inspect (Low Frequency Eddy Current) the lower skin along the lower fastener row at stringer S-4R (from STA 360 to STA 540) and at stringer S-7L (from STA 500 to STA 540). See Doc D626A001-DTR, DTR check form 53-30-04-2a for alternative inspections. The NDI method(s) necessary to accomplish the intent of this inspection is contained in the 737 Nondestructive Test Manual (D6-37239). The inspection procedures are contained in Part 6, Subject 53-30-50.
53-638-30 | EXTERNAL - SPECIAL DETAILED: Longitudinal Lap Splice Inspect (Low Frequency Eddy Current) the lower skin, lower fastener row of the longitudinal lap splice at S-4R from STA 360 to 500H, except the area underneath the external circumferential butt splice. NOTE: If the strap prevents external LFEC inspection, perform internal HFEC inspection to obtain the required DTR at these locations. See Doc. D140A003, DTR check form 53-30-04-10BCF, for alternative inspections. The NDI method(s) necessary to accomplish the intent of this inspection is contained in the 737 Nondestructive Test Manual (D6-37239). The inspection procedures are contained in Part 6, Subject 53-30-60.
53-638-40 | EXTERNAL - SPECIAL DETAILED: Longitudinal Lap Splice Inspect (Low Frequency Eddy Current) the lower skin along the lower fastener row at stringers S-4L and S-4R from STA 500H to STA 540, not including the area underneath the external circumferential butt splice at STA 500H. See Doc. D626A001-DTR, DTR check form 53-30-04-2, for alternative inspections. The NDI method(s) necessary to accomplish the intent of this inspection is contained in the 737 Nondestructive Test Manual (D6-37239). The inspection procedures are contained in Part 6, Subject 53-30-50. INTERVAL NOTE: See AWL document D140A006 to determine threshold. Boeing recommended repeat inspection interval is 18000 FC.
53-639-00 | EXTERNAL - SPECIAL DETAILED: Longitudinal Skin Splice Inspect (High Frequency Eddy Current) the upper skin along the upper fastener row at stringers S-10L and S-10R from STA 360 to STA 540. See Doc. D626A001-DTR, DTR check form 53-30-04-3, for alternative inspections. The NDI method(s) necessary to accomplish the intent of this inspection is contained in the 737 Nondestructive Test Manual (D6-37239). The inspection procedures are contained in Part 6, Subject 53-30-41.
53-639-10 | EXTERNAL - SPECIAL DETAILED: Longitudinal Skin Splice Inspect (High Frequency Eddy Current) the upper skin along the upper fastener row at stringer S-10R from STA 360 to STA 540. See Doc. D626A001-DTR, DTR check form 53-30-04-3a, for alternative inspections. The NDI method(s) necessary to accomplish the intent of this inspection is contained in the 737 Nondestructive Test Manual (D6-37239). The inspection procedures are contained in Part 6, Subject 53-30-41.
53-639-20 | EXTERNAL - SPECIAL DETAILED: Longitudinal Skin Splice Inspect (High Frequency Eddy Current) the upper skin along the upper fastener row at stringers S-10L from STA 500H to STA 540 and S-10R from STA 360 to STA 540, not including the area underneath the external circumferential butt splice at STA 500H. See Doc. D626A001-DTR, DTR check form 53-30-04-3, for alternative inspections. The NDI method(s) necessary to accomplish the intent of this inspection is contained in the 737 Nondestructive Test Manual (D6-37239). The inspection procedures are contained in Part 6, Subject 53-30-41. INTERVAL NOTE: See AWL document D140A006 to determine threshold. Boeing recommended repeat inspection interval is 36000 FC.
53-640-00 | INTERNAL - DETAILED: Longitudinal Lap Splice Inspect (Detailed) the lower skin along the lower fastener row at stringers S-10L and S-10R from STA 360 to STA 540. See Doc. D626A001-DTR, DTR check form 53-30-04-4, for alternative inspections. ACCESS NOTE: Removal or displacement of interior sidewall panels and insulation blankets are required.
53-640-10 | INTERNAL - DETAILED: Longitudinal Lap Splice Inspect (Detailed) the lower skin along the lower fastener row at stringer S-10R from STA 360 to STA 540. See Doc. D626A001-DTR, DTR check form 53-30-04-4a, for alternative inspections. ACCESS NOTE: Removal or displacement of interior sidewall panels and insulation blankets are required.
53-640-20 | INTERNAL - DETAILED: Longitudinal Lap Splice Inspect (Detailed) the lower skin along the lower fastener row at stringers S-10L from STA 500H to STA 540 and S-10R from STA 360 to STA 540, not including the area underneath the external circumferential butt splice at STA 500H. See Doc. D626A001-DTR, DTR check form 53-30-04-4, for alternative inspections. INTERVAL NOTE: See AWL document D140A006 to determine threshold. Boeing recommended repeat inspection interval is 24000 FC. ACCESS NOTE: Removal or displacement of interior sidewall panels and insulation blankets are required.
53-641-00 | EXTERNAL - DETAILED: Longitudinal Lap Splice Inspect (Detailed) the upper skin along the upper fastener row at stringers S-14L and S-14R from STA 360 to STA 540. See Doc. D626A001-DTR, DTR check form 53-30-04-5, for alternative inspections.
53-641-10 | EXTERNAL - DETAILED: Longitudinal Lap Splice Inspect (Detailed) the upper skin along the upper fastener row at stringer S-14R (from STA 360 to STA 540) and at stringer S-14L (from STA 500 to STA 540). See Doc D626A001-DTR, DTR check form 53-30-04-5a for alternative inspections.
53-641-20 | EXTERNAL - DETAILED: Longitudinal Lap Splice Inspect (Detailed) the upper skin along the upper fastener row at stringers S-14L from STA 500H to STA 540 and S-14R from STA 360 to STA 540, not including the area underneath the external circumferential butt splice at STA 500H. See Doc. D626A001-DTR, DTR check form 53-30-04-5, for alternative inspections.
53-642-00 | EXTERNAL - SPECIAL DETAILED: Longitudinal Lap Splice Inspect (Low Frequency Eddy Current) the lower skin along the lower fastener row at stringers S-14L and S-14R from STA 360 to STA 540. See Doc. D626A001-DTR, DTR check form 53-30-04-6, for alternative inspections. The NDI method(s) necessary to accomplish the intent of this inspection is contained in the 737 Nondestructive Test Manual (D6-37239). The inspection procedures are contained in Part 6, Subject 53-30-50.
53-642-10 | EXTERNAL - SPECIAL DETAILED: Longitudinal Lap Splice Inspect (Low Frequency Eddy Current) the lower skin along the lower fastener row at stringer S-14R (from STA 360 to STA 540) and at stringer S-14L (from STA 500 to STA 540). See Doc D626A001-DTR, DTR check form 53-30-04-6a for alternative inspections. The NDI method(s) necessary to accomplish the intent of this inspection is contained in the 737 Nondestructive Test Manual (D6-37239). The inspection procedures are contained in Part 6, Subject 53-30-50.
53-642-20 | EXTERNAL - SPECIAL DETAILED: Longitudinal lap Splice Inspect (High Frequency Eddy Current) the lower skin, lower fastener row at S-24L, STA 360 to 500H. Inspection of the area underneath the external circumferential butt splice are not required. See Doc. D140A003, DTR check form 53-30-04-16BCF. The NDI method(s) necessary to accomplish the intent of this inspection is contained in the 737 Nondestructive Test Manual (D6-37239). The inspection procedures are contained in Part 6, Subject 53-30-67.
53-642-30 | EXTERNAL - SPECIAL DETAILED: Longitudinal Lap Splice Inspect (Low Frequency Eddy Current) the lower skin along the lower fastener row at stringers S-14L from STA 500H to STA 540 and S-14R from STA 360 to STA 540, not including the area underneath the external circumferential butt splice at STA 500H. See Doc. D626A001-DTR, DTR check form 53-30-04-6, for alternative inspections. The NDI method(s) necessary to accomplish the intent of this inspection is contained in the 737 Nondestructive Test Manual (D6-37239). The inspection procedures are contained in Part 6, Subject 53-30-50.
53-643-00 | EXTERNAL - SPECIAL DETAILED: Longitudinal Lap Splice Inspect (Low Frequency Eddy Current) the upper (inner) skin along the upper fastener row at stringers S-24L and S-24R from STA 360 to STA 540, except at the cargo door cutout. See Doc. D626A001-DTR, DTR check form 53-30-04-7, for alternative inspections. The NDI method(s) necessary to accomplish the intent of this inspection is contained in the 737 Nondestructive Test Manual (D6-37239). The inspection procedures are contained in Part 6, Subject 53-30-50. ACCESS NOTE: Remove Wing to Body Fairing as required to perform this inspection.
53-643-10 | EXTERNAL - SPECIAL DETAILED: Longitudinal Lap Splice Inspect (Low Frequency Eddy Current) the upper (inner) skin along the upper fastener row at stringers S-24L from STA 500H to STA 540 and S-24R from STA 360 to STA 540, not including the area underneath the external circumferential butt splice at STA 500H, except at the cargo door cutout. See Doc. D626A001-DTR, DTR check form 53-30-04-7, for alternative inspections. The NDI method(s) necessary to accomplish the intent of this inspection is contained in the 737 Nondestructive Test Manual (D6-37239). The inspection procedures are contained in Part 6, Subject 53-30-50. INTERVAL NOTE: See AWL document D140A006 to determine threshold. Boeing recommended repeat inspection interval is 36000 FC ACCESS NOTE: Remove Wing to Body Fairing as required to perform this inspection.
53-644-00 | EXTERNAL - DETAILED: Longitudinal Lap Splice Inspect (Detailed) the lower (outer) skin along the lower fastener row at stringers S-24L and S-24R from STA 360 to STA 540, except at the cargo door cutout. See Doc. D626A001-DTR, DTR check form 53-30-04-8, for alternative inspections. ACCESS NOTE: Remove Wing to Body Fairing as required to perform this inspection.