53-644-10 | EXTERNAL - DETAILED: Longitudinal Lap Splice Inspect (Detailed) the lower (outer) skin along the lower fastener row at stringers S-24L from STA 500H to STA 540 and S-24R from STA 360 to STA 540, not including the area underneath the external circumferential butt splice at STA 500H, except at the cargo door cutout. See Doc. D626A001-DTR, DTR check form 53-30-04-8, for alternative inspections. INTERVAL NOTE: See AWL document D140A006 to determine threshold. Boeing recommended repeat inspection interval is 4,000 FC. ACCESS NOTE: Remove Wing to Body Fairing as required to perform this inspection.
53-644-20 | EXTERNAL - SPECIAL DETAILED: Longitudinal Lap Splice Inspect (Low Frequency Eddy Current) the area underneath the external circumferential butt splice for the lower fastener row of the lap splices S-24L through the splice strap at 500H. Note: See Doc D140A003, DTR check form 53-30-04-19BCF. The NDI method(s) necessary to accomplish the intent of this inspection is contained in the 737 Nondestructive Test Manual (D6-37239). The inspection procedures are contained in Part 6, Subject 53-30-64.
53-644-30 | INTERNAL - SPECIAL DETAILED: Longitudinal Lap Splice Inspect (High frequency Eddy Current) the area underneath the external circumferential butt splice for the upper fastener row of the lap splice S-24L at STA 500H. Note: See Doc D140A003, DTR check form 53-30-04-20BCF. The NDI method(s) necessary to accomplish the intent of this inspection is contained in the 737 Nondestructive Test Manual (D6-37239). The inspection procedures are contained in Part 6, Subject 53-30-72. ACCESS NOTE: Removal of Interior and insulation displacement required.
53-645-00 | INTERNAL - DETAILED: Window Belt STA 360 to 540 Inspect (Detailed) the window frames around each window from STA 360 to STA 540. (PSE 53-30-05). See Doc D626A001-DTR, DTR check form 53-60-05-2 for alternative inspections. ACCESS NOTE: Removal and/or displacement of passenger cabin sidewalls or sidewall window assemblies and insulation blankets is required.
53-645-01 | EXTERNAL - DETAILED: Window Belt STA 360 to STA 540 Inspect (Detailed) the window frames around each window from STA 360 to STA 540. (PSE 53-30-05). See Doc D626A001-DTR, DTR check form 53-60-05-2 for alternative inspections.
53-645-10 | INTERNAL - DETAILED: Window Belt STA 360 to 540 Inspect (Detailed) the window frames around each window from STA 360 to STA 540 on the right hand side and STA 500H to STA 540 on the left hand side. (PSE 53-30-05). See Doc D626A001-DTR, DTR check form 53-60-05-2 for alternative inspections. ACCESS NOTE: Removal and/or displacement of main deck cargo sidewalls and insulation blankets is required.
53-645-11 | EXTERNAL - DETAILED: Window Belt STA 360 to 540 Inspect (Detailed) the window frames around each window from STA 360 to STA 540 on the right hand side and STA 500H to STA 540 on the left hand side. (PSE 53-30-05). See Doc D626A001-DTR, DTR check form 53-60-05-2 for alternative inspections.
53-646-00 | INTERNAL - SPECIAL DETAILED: Forward Cargo Door Surround Structure Inspect (High Frequency Eddy Current) the exposed edge of the bearstrap at both the forward and aft edge of the door at STA 440 and STA 492.4 from stringers S-18R to S-25R. (PSE 53-30-08). See Doc D626A001-DTR, DTR check form 53-60-08-8 for alternative inspections. The NDI method(s) necessary to accomplish the intent of this inspection is contained in the 737 Nondestructive Test Manual (D6-37239). The inspection procedures are contained in Part 6, Section 53-11-21.
53-646-10 | INTERNAL - SPECIAL DETAILED: Forward Cargo Door Surround, Forward and Aft Edge Frames at STA 440 and 492.4 Inspect (High Frequency Eddy Current) the outboard portion of the frame web for damage between stringers S-17R and S-26R, except at the door stops and sill locations. See Doc D626A001-DTR, DTR check form 53-30-08-1 for alternative inspections. The NDI method(s) necessary to accomplish the intent of this inspection is contained in the 737 Nondestructive Test Manual (D6-37239). The inspection procedures are contained in Part 6, Subject 53-11-51. ACCESS NOTE: Perform inspection with door open. Remove or displace cargo liners as required to perform this inspection.
53-646-20 | INTERNAL - SPECIAL DETAILED: Forward Cargo Door Surround, Forward and Aft Edge Frames at STA 440 and 492.4 Inspect (Ultrasonic) the outboard portion of the frame web for damage under all door stop fittings and sill clips. See Doc D626A001-DTR, DTR check form 53-30-08-2 for alternative inspections. The NDI method(s) necessary to accomplish the intent of this inspection is contained in the 737 Nondestructive Test Manual (D6-37239). The inspection procedures are contained in Part 4, Subject 53-10-06. ACCESS NOTE: Perform inspection with door open. Remove or displace cargo liners as required to perform this inspection.
53-646-30 | INTERNAL - SPECIAL DETAILED: Forward Cargo Door Surround Inspect (High Frequency Eddy Current) the forward and aft edge frame inner chords between stringers S-18R and S-26R. See Doc D626A001-DTR, DTR check form 53-30-08-3 for alternative inspections. The NDI method(s) necessary to accomplish the intent of this inspection is contained in the 737 Nondestructive Test Manual (D6-37239). The inspection procedures are contained in Part 6, Subject 53-10-90. ACCESS NOTE: Perform inspection with door open. Remove sealer at door stops as required.
53-646-40 | INTERNAL - SPECIAL DETAILED: Forward Cargo Door Surround Structure Inspect (High Frequency Eddy Current) the forward and aft edge frame inner chords between stringers S-17R and S-18R. See Doc D626A001-DTR, DTR check form 53-30-08-4 for alternative inspections. The NDI method(s) necessary to accomplish the intent of this inspection is contained in the 737 Nondestructive Test Manual (D6-37239). The inspection procedures are contained in Part 6, Subject 53-10-87. ACCESS NOTE: Remove cargo liners as required to perform the inspection.
53-646-50 | INTERNAL - SPECIAL DETAILED: Forward Cargo Door Surround Structure Inspect (High Frequency Eddy Current) the forward and aft edge frame inner chords between S-17 and S-19. See Doc D626A001-DTR, DTR check form 53-30-08-5 for alternative inspections. The NDI method(s) necessary to accomplish the intent of this inspection is contained in the 737 Nondestructive Test Manual (D6-37239). The inspection procedures are contained in Part 6, Subject 53-11-57. ACCESS NOTE: Remove cargo liners as required to perform the inspection.
53-646-60 | INTERNAL - SPECIAL DETAILED: Forward Cargo Door Surround Structure Inspect (High Frequency Eddy Current) the bearstrap for two inches on each side of stringer S-24R at STA 440 and STA 492.4. See Doc D626A001-DTR, DTR check form 53-30-08-6 for alternative inspections. The NDI method(s) necessary to accomplish the intent of this inspection is contained in the 737 Nondestructive Test Manual (D6-37239). The inspection procedures are contained in Part 6, Subject 53-10-91.
53-646-61 | INTERNAL - SPECIAL DETAILED: Forward Cargo Door Surround Structure Inspect (Ultrasonic) the bearstrap for hidden damage under the stop backup fitting at stringer S-24R at STA 440 and STA 492.4. See Doc D626A001-DTR, DTR check form 53-30-08-6 for alternative inspections. The NDI method(s) necessary to accomplish the intent of this inspection is contained in the 737 Nondestructive Test Manual (D6-37239). The inspection procedures are contained in Part 4, Subject 53-10-07.
53-646-62 | EXTERNAL - DETAILED: Forward Cargo Door Surround Structure Inspect (Detailed) the skin around the entire edge of the scuff plates at all four corners (upper/lower/fwd/aft) of the cargo door. (PSE 53-30-08-9). See Doc. D626A001-DTR, DTR check form 53-60-08-9, for alternative inspections. ACCESS NOTE: Forward cargo door must be open to perform this inspection. Scuff plate removal required.
53-646-63 | INTERNAL - GENERAL VISUAL: Forward Cargo Door Surround Structure Inspect (General Visual) the bearstrap at all four corners (upper/lower/fwd/aft) of the cargo door cutout. (PSE 53-30-08-9). See Doc. D626A001-DTR, DTR check form 53-60-08-9, for alternative inspections. ACCESS NOTE: Corner casting removal is required.
53-646-70 | INTERNAL - SPECIAL DETAILED: Forward Cargo Door Surround Structure Inspect (High Frequency Eddy Current) the upper sill outer chord around the fasteners common to the chord and bearstrap. See Doc. D626A001-DTR, DTR check form 53-30-08-10, for alternative inspections. The NDI method(s) necessary to accomplish the intent of this inspection is contained in the 737 Nondestructive Test Manual (D6-37239). The inspection procedures are contained in Part 6, Subject 53-11-48.
53-646-71 | INTERNAL - SPECIAL DETAILED: Forward Cargo Door Surround Structure Inspect (High Frequency Eddy Current) the bearstrap along the upper edge of the forward cargo door. See Doc. D626A001-DTR, DTR check form 53-30-08-10, for alternative inspections. The NDI method(s) necessary to accomplish the intent of this inspection is contained in the 737 Nondestructive Test Manual (D6-37239). The inspection procedures are contained in Part 6, Subject 53-11-48.
53-646-75 | INTERNAL - DETAILED: Forward Cargo Door Surround Structure Inspect (Detailed) the upper sill inner chord. (PSE 53-30-08-11). See Doc. D626A001-DTR, DTR check form 53-60-08-11, for alternative inspections.
53-646-80 | INTERNAL - SPECIAL DETAILED: Forward Cargo Door Surround Structure Inspect (Low Frequency Eddy Current) around the fasteners common to the web at the lower main sill chords between STA 421 and 438 (for -600) and STA 461 and STA 478 (for -700/-800). See Doc. D626A001-DTR, DTR check form 53-30-08-12, for alternative inspections. The NDI method(s) necessary to accomplish the intent of this inspection is contained in the 737 Nondestructive Test Manual (D6-37239). The inspection procedures are contained in Part 6, Subject 53-30-33. ACCESS NOTE: Removal of forward cargo door scuff plate is required to perform this inspection.
53-647-00 | INTERNAL - SPECIAL DETAILED: Forward Cargo Door Fittings and Stops at the Forward and Aft Edge Frames Inspect (High Frequency Eddy Current) the intercostal web for cracks adjacent to rivets and fastener holes (five locations at the forward and aft edge frames) common to the backup fitting and intercostal. See Doc D626A001-DTR, DTR check form 53-30-09-3 for alternative inspections. The NDI method(s) necessary to accomplish the intent of this inspection is contained in the 737 Nondestructive Test Manual (D6-37239). The inspection procedures are contained in Part 6, Subject 53-11-02. ACCESS NOTE: Remove cargo liners as required.
53-647-10 | INTERNAL - DETAILED: FWD Cargo Door Surround Structure Inspect (Detailed) the skin at all 4 corners of the FWD Cargo Door cutout structure. (PSE 53-30-08-09BCF) Note: See Doc. D140A003, DTR check form 53-60-08-09BCF, for alternative inspections. ACCESS NOTE: Remove scuff plates to inspect the skin.
53-647-11 | INTERNAL - GENERAL VISUAL: FWD Cargo Door Surround Structure Inspect (General Visual) the bear strap at all 4 corners of the FWD Cargo Door cutout structure. (PSE 53-30-08-09BCF) Note: See Doc. D140A003, DTR check form 53-60-08-09BCF, for alternative inspections. ACCESS NOTE: Remove corner castings to inspect the bear strap.
53-647-20 | INTERNAL - SPECIAL DETAILED: Forward Cargo Door Surround FWD and AFT Edge Frames Inspect (High Frequency Eddy Current) the lower portion of the frame web for cracks between S17R and S-26R at the fwd and aft edge frames, STA 440 and 492.4, except at the door stops and sills. See Doc. D140A003, DTR check form 53-30-08-13BCF. The NDI method(s) necessary to accomplish the intent of this inspection is contained in the 737 Nondestructive Test Manual (D6-37239). The inspection procedures are contained in Part 6, Subject 53-30-62 ACCESS NOTE: Perform inspection with FWD cargo door open. Also removal of cargo floor panels as required.
53-647-30 | INTERNAL - SPECIAL DETAILED: Forward Cargo Door Surround FWD and AFT Edge Frames at STA 440 and 492.4 Inspect (Ultrasonic) the outboard portion of the frame web for damage under all door stop fittings and sill clips. Note: The NDI procedure for PSE 53-30-08-2 is applicable for this item. See AWL Doc D140A006, PSE 53-30-08-14BCF and Doc. D626A001-DTR, DTR check form 53-30-08-2. The NDI method(s) necessary to accomplish the intent of this inspection is contained in the 737 Nondestructive Test Manual (D6-37239). The inspection procedures are contained in Part 4, Subject 53-10-06. ACCESS NOTE: Perform inspection with FWD cargo door open. Remove cargo floor panels as required.
53-648-00 | INTERNAL - SPECIAL DETAILED: Wing to Body Lower Drag Angle Inspect (High Frequency Eddy Current) around all fasteners in the angle (9 inches forward and 12 inches aft) of the wing to body intersection (STA 536) between STA 518 to STA 555, above stringer 24. See Doc D626A001-DTR, DTR check form 53-30-11-1 for alternative inspections. The NDI method(s) necessary to accomplish the intent of this inspection is contained in the 737 Nondestructive Test Manual (D6-37239). The inspection procedures are contained in Part 6, Subject 53-30-47. ACCESS NOTE: Removal of wing to body fairings is required. Remove the ram air inlet assemblies and the air ducts that prevent access.
53-649-00 | INTERNAL - SPECIAL DETAILED: Wing to Body Upper Drag Angle Inspect (High Frequency Eddy Current) eight inches FWD and AFT of STA 536 along the edge of the inboard angle adjacent to the fuselage (FWD of STA 536) and the lower wing skin (AFT of STA 536), between S-21 and S-22. See Doc D626A001-DTR, DTR check form 53-30-11-02 for alternative inspections. The NDI method(s) necessary to accomplish the intent of this inspection is contained in the 737 Nondestructive Test Manual (D6-37239). The inspection procedures are contained in Part 6, Subject 53-30-47. ACCESS NOTE: Removal of wing to body fairings, duct located aft of STA 536 and sealant along edge of angle to body contour and lower wing skin is required.
53-649-01 | INTERNAL - SPECIAL DETAILED: Wing to Body Upper Drag Angle Inspect (High Frequency Eddy Current) eight inches FWD and AFT of STA 536 along the inboard angle at the angle to fuselage interface (FWD of STA 536) and the angle to lower wing skin interface (AFT of STA 536), between S-21 and S-22. See Doc D626A001-DTR, DTR check form 53-30-11-02 for alternative inspections. The NDI method(s) necessary to accomplish the intent of this inspection is contained in the 737 Nondestructive Test Manual (D6-37239). The inspection procedures are contained in Part 6, Subject 53-30-47. ACCESS NOTE: Removal of wing to body fairings, duct located aft of STA 536 and sealant along edge of angle to body contour and lower wing skin is required.
53-650-00 | INTERNAL - SPECIAL DETAILED: Wing to Body Upper Drag Angle Inspect (High Frequency Eddy Current) around the fasteners in the inboard and outboard angles eight inches forward and aft of STA 536, between S-21 and S-22. See Doc. D626A001-DTR, DTR check form 53-30-11-03, for alternative inspections. The NDI method(s) necessary to accomplish the intent of this inspection is contained in the 737 Nondestructive Test Manual (D6-37239). The inspection procedures are contained in Part 6, Subject 53-30-47. ACCESS NOTE: Removal of wing to body fairings and duct located aft of STA 536 is required.
53-651-00 | INTERNAL - SPECIAL DETAILED: Floor Beam to Frame Joint Inspect (High Frequency Eddy Current) the frame web from STA 360 to STA 500 and from stringers S-17R to 18R. See Doc. D626A001-DTR, DTR check form 53-30-12-7, for alternative inspections. The NDI method(s) necessary to accomplish the intent of this inspection is contained in the 737 Nondestructive Test Manual (D6-37239). The inspection procedures are contained in Part 6, Subject 53-11-28. ACCESS NOTE: Remove or displace panels and insulation as required.
53-651-10 | INTERNAL - SPECIAL DETAILED: Section 43 Main Deck Cargo Door Cutout Frame to Floor Beam Joint Inspect (High Frequency Eddy Current) frame to floor beam joint of the main deck cargo door cutout from STA 440 - STA 500D between Stringers S-17R and S-18R. Note: See Doc. D140A003, DTR check form 53-30-12-14aBCF. The NDI method(s) necessary to accomplish the intent of this inspection is contained in the 737 Nondestructive Test Manual (D6-37239). The inspection procedures are contained in Part 6, Subject 53-30-61.
53-651-20 | INTERNAL - SPECIAL DETAILED: Section 43 Frame to Floor Beam Joint Inspect (Low Frequency Eddy Current) frame to floor beam joint at STA 440 - STA 500C between stringer S-17R and S-18R. Note: See Doc. D140A003, DTR check form 53-30-12-14bBCF. The NDI method(s) necessary to accomplish the intent of this inspection is contained in the 737 Nondestructive Test Manual (D6-37239). The inspection procedures are contained in Part 6, Subject 53-30-63.
53-651-30 | INTERNAL - SPECIAL DETAILED: Section 43 Frame to Floor Beam Joint Inspect (High Frequency Eddy Current) frame to floor beam joint at STA 500D between Stringers S-17R and S-18R. Note: See Doc. D140A003, DTR check form 53-30-12-14cBCF. The NDI method(s) necessary to accomplish the intent of this inspection is contained in the 737 Nondestructive Test Manual (D6-37239). The inspection procedures are contained in Part 6, Subject 53-30-68.
53-652-00 | EXTERNAL - DETAILED: Crown Skin Panel - STA 540 to 727 Inspect (Detailed) the skin around all of the fastener locations from stringer S-10L to S-10R, from STA 540 to STA 727, except at the lap splices and antennas. (53-40-01-1). See Doc D626A001-DTR, DTR check form 53-30-01-2 for alternative inspections.
53-653-00 | EXTERNAL - SPECIAL DETAILED: Longitudinal Lap Splice Inspect (High Frequency Eddy Current) the upper skin along the upper fastener row at stringers S-4L and S-4R from STA 540 to STA 727. (PSE 53-40-03-1). See Doc. D626A001-DTR, DTR check form 53-10-03-1, for alternative inspections. The NDI method(s) necessary to accomplish the intent of this inspection is contained in the 737 Nondestructive Test Manual (D6-37239). The inspection procedures are contained in Part 6, Subject 53-30-41.
53-653-10 | EXTERNAL - SPECIAL DETAILED: Longitudinal Lap Splice Inspect (High Frequency Eddy Current) the upper skin along the upper fastener row at stringers S-4L and S-4R from STA 540 to STA 727. (53-40-03-1a). See Doc. D626A001-DTR, DTR check form 53-10-03-1a, for alternative inspections. The NDI method(s) necessary to accomplish the intent of this inspection is contained in the 737 Nondestructive Test Manual (D6-37239). The inspection procedures are contained in Part 6, Subject 53-30-41.
53-653-20 | EXTERNAL - SPECIAL DETAILED: Longitudinal Lap Splice Inspect (High Frequency Eddy Current) the upper skin along the upper fastener row at stringers S-4L and S-4R from STA 540 to STA 727. (PSE 53-40-03-1). See Doc. D626A001-DTR, DTR check form 53-10-03-1, for alternative inspections. The NDI method(s) necessary to accomplish the intent of this inspection is contained in the 737 Nondestructive Test Manual (D6-37239). The inspection procedures are contained in Part 6, Subject 53-30-41. INTERVAL NOTE: See AWL document D140A006 to determine threshold. Boeing recommended repeat inspection interval is 36000 FC.
53-654-00 | EXTERNAL - SPECIAL DETAILED: Longitudinal Lap Splice Inspect (Low Frequency Eddy Current) the lower skin along the lower fastener row at stringers S-4L and S-4R from STA 540 to STA 727. (53-40-03-2). See Doc. D626A001-DTR, DTR check form 53-30-04-2, for alternative inspections. The NDI method(s) necessary to accomplish the intent of this inspection is contained in the 737 Nondestructive Test Manual (D6-37239). The inspection procedures are contained in Part 6, Subject 53-30-50.
53-654-10 | EXTERNAL - SPECIAL DETAILED: Longitudinal Lap Splice Inspect (Low Frequency Eddy Current) the lower skin along the lower fastener row at stringers S-4L and S-4R from STA 540 to STA 727. (53-40-03-2a). See Doc. D626A001-DTR, DTR check form 53-30-04-2a, for alternative inspections. The NDI method(s) necessary to accomplish the intent of this inspection is contained in the 737 Nondestructive Test Manual (D6-37239). The inspection procedures are contained in Part 6, Subject 53-30-50.
53-654-20 | EXTERNAL - SPECIAL DETAILED: Longitudinal Lap Splice Inspect (Low Frequency Eddy Current) the lower skin along the lower fastener row at stringers S-4L and S-4R from STA 540 to STA 727. (PSE 53-40-03-2). See Doc. D626A001-DTR, DTR check form 53-30-04-2, for alternative inspections. The NDI method(s) necessary to accomplish the intent of this inspection is contained in the 737 Nondestructive Test Manual (D6-37239). The inspection procedures are contained in Part 6, Subject 53-30-50. INTERVAL NOTE: See AWL document D140A006 to determine threshold. Boeing recommended repeat inspection interval is 18000 FC.
53-655-00 | EXTERNAL - SPECIAL DETAILED: Longitudinal Skin Splice Inspect (High Frequency Eddy Current) the upper skin along the upper fastener row at stringers S-10L and S-10R from STA 540 to STA 727. See Doc. D626A001-DTR, DTR check form 53-40-03-3, for alternative inspections. The NDI method(s) necessary to accomplish the intent of this inspection is contained in the 737 Nondestructive Test Manual (D6-37239). The inspection procedures are contained in Part 6, Subject 53-30-41.
53-655-10 | EXTERNAL - SPECIAL DETAILED: Longitudinal Skin Splice Inspect (High Frequency Eddy Current) the upper skin along the upper fastener row at stringers S-10L and S-10R from STA 540 to STA 727. (PSE 53-40-03-3a). See Doc. D626A001-DTR, DTR check form 53-30-04-3a, for alternative inspections. The NDI method(s) necessary to accomplish the intent of this inspection is contained in the 737 Nondestructive Test Manual (D6-37239). The inspection procedures are contained in Part 6, Subject 53-30-41.
53-655-20 | EXTERNAL - SPECIAL DETAILED: Longitudinal Skin Splice Inspect (High Frequency Eddy Current) the upper skin along the upper fastener row at stringers S-10L and S-10R from STA 540 to STA 727. See Doc. D626A001-DTR, DTR check form 53-40-03-3, for alternative inspections. The NDI method(s) necessary to accomplish the intent of this inspection is contained in the 737 Nondestructive Test Manual (D6-37239). The inspection procedures are contained in Part 6, Subject 53-30-41. INTERVAL NOTE: See AWL document D140A006 to determine threshold. Boeing recommended repeat inspection interval is 18000 FC.
53-656-00 | INTERNAL - DETAILED: Window Belt, STA 540 to 727 Inspect (Detailed) stringers S-11 and S-13 from STA 540 to 727. See Doc. D626A001-DTR, DTR check form 53-40-04-1, for alternative inspections. ACCESS NOTE: Removal and/or displacement of passenger cabin sidewalls and insulation blankets is required.
53-656-10 | INTERNAL - DETAILED: Window Belt, STA 540 to 727 Inspect (Detailed) stringers S-11 and S-13 from STA 540 to 727. See Doc. D626A001-DTR, DTR check form 53-40-04-1, for alternative inspections. ACCESS NOTE: Removal and/or displacement of passenger cabin sidewalls and insulation blankets is required.
53-657-00 | EXTERNAL - DETAILED: Window Belt, STA 540 to 727 Inspect (Detailed) the skin from stringers S-11 to S-13 between the windows from STA 540 to STA 727. See Doc. D626A001-DTR, DTR check form 53-40-04-2 for alternative inspections. SPECIAL NOTE: Pay special attention to fastener locations common to the window frames.
53-657-10 | EXTERNAL - DETAILED: Window Belt, STA 540 to 727 Inspect (Detailed) the skin from stringers S-11 to S-13 between the windows from STA 540 to STA 727. See Doc. D626A001-DTR, DTR check form 53-40-04-2 for alternative inspections.
53-658-00 | INTERNAL - DETAILED: Stringer Splice, STA 663 Inspect (Detailed) stringers S-11 to S-13 at a distance of 10 inches forward and aft of STA 663. See Doc. D626A001-DTR, DTR check form 53-40-07-2 for alternative inspections. ACCESS NOTE: Remove and/or displace passenger cabin sidewall panels and insulation blankets.
53-659-00 | INTERNAL - DETAILED: Keel Beam Chords, Stiffeners and Splice Inspect (Detailed) the keel beam side panel webs from STA 540 to STA 663. See Doc. D626A001-DTR, DTR check form 53-40-08-1 for alternative inspections.
53-660-00 | INTERNAL - SPECIAL DETAILED: Stiffener Attachment to Floor Beam, STA 727 Inspect (High Frequency Eddy Current) the fastener row connecting the pressure bulkhead stiffener to the stiffener attachment fitting that joins the stiffener to the floor beam (at five locations) around the fastener/collar on the outboard side at LBL and RBL 45 and WL 202.6. See Doc. D626A001-DTR, DTR check form 53-40-10-1 for alternative inspections. The NDI method(s) necessary to accomplish the intent of this inspection is contained in the 737 Nondestructive Test Manual (D6-37239). The inspection procedures are contained in Part 6, Section 53-11-29. ACCESS NOTE: Removal and/or displacement of aft cargo forward bulkhead, ceiling, sidewall panels and insulation blankets as required to perform the inspection.
53-661-00 | INTERNAL - SPECIAL DETAILED: Stringer 18 Strap Side of Body Inspect (Low Frequency Eddy Current) the skin under the strap at stringer S-18 between the fasteners common to the strap and skin from STA 717 to STA 727. See Doc. D626A001-DTR, DTR check form 53-40-11-1 for alternative inspections. The NDI method(s) necessary to accomplish the intent of this inspection is contained in the 737 Nondestructive Test Manual (D6-37239). The inspection procedures are contained in Part 6, Subject 53-30-49.
53-662-00 | INTERNAL - SPECIAL DETAILED: Stringer 18A Chord and Links Inspect (High Frequency Eddy Current) around the bushings on each lug, three lugs per assembly, on the upper and lower surface at STA 663. See Doc. D626A001-DTR, DTR check form 53-40-12-1 for alternative inspections. The NDI method(s) necessary to accomplish the intent of this inspection is contained in the 737 Nondestructive Test Manual (D6-37239). The inspection procedures are contained in Part 6, Subject 53-11-30.
53-663-00 | INTERNAL - SPECIAL DETAILED: Frame Splice at STA 540 Inspect (High Frequency Eddy Current) the frame inner chord at all fasteners common to the inner chord and to the inner splice plate between stringers S-9 and S-10. See Doc. D626A001-DTR, DTR check form 53-40-14-1 for alternative inspections. The NDI method(s) necessary to accomplish the intent of this inspection is contained in the 737 Nondestructive Test Manual (D6-37239). The inspection procedures are contained in Part 6, Subject 53-11-49. ACCESS NOTE: Removal and/or displacement of passenger cabin sidewalls and insulation blankets as required.
53-664-00 | EXTERNAL - DETAILED: BS 540 Bulkhead Inspect (Detailed) the skin panels at the outer chord from stringers S-9L to S-9R, on each side of splice 540, for cracks at the frame to skin fastener holes. See Doc. D626A001-DTR, DTR check form 53-40-14-4 for alternative inspections.
53-665-00 | EXTERNAL - DETAILED: BS 663 Bulkhead Inspect (Detailed) the skin on each side of STA 663, from stringers S-8 to S-11, on both the left and right sides. See Doc. D626A001-DTR, DTR check form 53-40-15-1 for alternative inspections.
53-666-00 | INTERNAL - SPECIAL DETAILED: BS 663 Bulkhead Inspect (High Frequency Eddy Current) the bulkhead inner chord from stringers S-10 and S-17 on both the left and right hand sides. See Doc. D626A001-DTR, DTR check form 53-40-15-3 for alternative inspections. The NDI method(s) necessary to accomplish the intent of this inspection is contained in the 737 Nondestructive Test Manual (D6-37239). The inspection procedures are contained in Part 6, Subject 53-11-50. ACCESS NOTE: Removal and/or displacement of passenger cabin sidewalls and insulation blankets as required.
53-667-00 | INTERNAL - SPECIAL DETAILED: Aft Wheel Well Bulkhead STA 727 Inspect (High Frequency Eddy Current) the fail safe angle from inside the aft cargo bay at frame 727, from stringers S-21L to S-27L and stringers S-21R to S-27R. See Doc. D626A001-DTR, DTR check form 53-40-16-1a for alternative inspections. Please contact Boeing for the NDI method(s) necessary to accomplish the intent of this inspection. ACCESS NOTE: Removal and/or displacement of aft cargo forward bulkhead, ceiling, sidewall panels and insulation blankets as required to perform the inspection.
53-667-10 | EXTERNAL - SPECIAL DETAILED: Aft Wheel Well Bulkhead STA 727 Inspect (High Frequency Eddy Current) the chord at frame 727 from stringers S-21L to S-27L and stringers S-21R to S-27R. See Doc. D626A001-DTR, DTR check form 53-40-16-1b for alternative inspections. The NDI method(s) necessary to accomplish the intent of this inspection is contained in the 737 Nondestructive Test Manual (D6-37239). The inspection procedures are contained in Part 6, Subject 53-10-93.
53-668-00 | INTERNAL - SPECIAL DETAILED: Wheel Well Aft Bulkhead Inspect (Ultrasonic) the aft side of the 727 bulkhead at the frame around the six fasteners through the inner chord and web at WL 201. See Doc. D626A001-DTR, DTR check form 53-40-16-2 for alternative inspections. The NDI method(s) necessary to accomplish the intent of this inspection is contained in the 737 Nondestructive Test Manual (D6-37239). The inspection procedures are contained in Part 4, Subject 53-10-05. AIRPLANE NOTE: Applicable to 737-600 and 737-700 airplanes L/N 1-1192. See interval note for airplane specific threshold and repeat intervals. INTERVAL NOTE: For 737-600 L/N # 1 - 766 Threshold is 34,000 FC, Repeat is 7,000 FC. For 737-600 L/N # 767 - 1192 Threshold is 50,000 FC, Repeat is 7,000 FC. For 737-700 L/N # 1 - 766 Threshold is 27,000 FC, Repeat is 7,000 FC. For 737-700 L/N # 767 - 1192 Threshold is 50,000 FC, Repeat is 7,000 FC. ACCESS NOTE: Remove and/or displace the forward bulkhead panels, sidewall ceiling panels and insulation blankets as required.
53-668-10 | INTERNAL - SPECIAL DETAILED: Wheel Well Aft Bulkhead Inspect (Ultrasonic) the frame around the six fasteners through the inner chord and web at STA 727 and WL 201. See Doc. D626A001-DTR, DTR check form 53-40-16-2a for alternative inspections. The NDI method(s) necessary to accomplish the intent of this inspection is contained in the 737 Nondestructive Test Manual (D6-37239). The inspection procedures are contained in Part 4, Subject 53-10-09. AIRPLANE NOTE: Applicable to 737-600/-700 airplanes L/N 1193 and on, and all 737-700C/-700IGW/-800/-900/-900ER. See interval note for airplane specific threshold and repeat intervals. INTERVAL NOTE: For 737-600 and -700 LN # 1193 and on - Threshold is 50,000 FC, Repeat is 24,000 FC. For 737-700C/-700IGW/-800/-900 and -900ER - Threshold is 50,000 FC, Repeat is 24,000 FC. ACCESS NOTE: Remove and/or displace aft cargo forward bulkhead, ceiling, sidewall panels and insulation blankets as required to perform the inspection.
53-669-00 | INTERNAL - SPECIAL DETAILED: Wheel Well Aft Bulkhead and Pressure Web STA 727 Inspect (High Frequency Eddy Current) the frame inner chord at STA 727 between stringers S-17 and S-21 on both the left and right hand sides. See Doc. D626A001-DTR, DTR check form 53-40-16-3 for alternative inspections. The NDI method(s) necessary to accomplish the intent of this inspection is contained in the 737 Nondestructive Test Manual (D6-37239). The inspection procedures are contained in Part 6, Subject 53-11-25. ACCESS NOTE: Remove and/or displace aft cargo forward bulkhead, ceiling, sidewall panels and insulation blankets as required to perform the inspection.
53-670-00 | INTERNAL - DETAILED: Aft Wheel Well Bulkhead and Pressure Web, STA 727 Inspect (Detailed) the frame inner chord and web between stringers S-9L and S-9R at STA 727. See Doc. D626A001-DTR, DTR check form 53-40-16-5 for alternative inspections. ACCESS NOTE: Remove and/or displace passenger cabin ceiling panels and insulation as required to perform the inspection.
53-671-00 | INTERNAL - SPECIAL DETAILED: Aft Wheel Well Bulkhead Frame STA 727 Inspect (High Frequency Eddy Current) the visible portion of the frame web above the splice angle on the forward side of the frame between stringers S-9 and S-10 on both sides of the aircraft at STA 727. See Doc. D626A001-DTR, DTR check form 53-40-16-6 for alternative inspections. The NDI method(s) necessary to accomplish the intent of this inspection is contained in the 737 Nondestructive Test Manual (D6-37239). The inspection procedures are contained in Part 6, Subject 53-10-92. ACCESS NOTE: Remove and/or displace passenger cabin ceiling panels and insulation as required to perform the inspection.
53-672-00 | INTERNAL - SPECIAL DETAILED: Side Strut Support Frame STA 706 Inspect (High Frequency Eddy Current) the frame inner chord and fail-safe angle (around the fasteners common to the fail-safe angle), the forward frame web (around the fasteners common to the fail-safe angle), and the frame outer chord (around the fasteners common to the skin) between stringers S-10 and S-13. See Doc. D626A001-DTR, DTR check form 53-40-17-1 for alternative inspections. The NDI method(s) necessary to accomplish the intent of this inspection is contained in the 737 Nondestructive Test Manual (D6-37239). The inspection procedures are contained in Part 6, Subject 53-11-19. ACCESS NOTE: Remove and/or displace passenger cabin sidewalls and insulation blankets as required to perform the inspection.
53-673-00 | INTERNAL - GENERAL VISUAL: Main Landing Gear Support Frame, STA 695 Inspect (General Visual) the upper fastener through the web. See Doc. D626A001-DTR, DTR check form 53-40-18-2 for alternative inspections. ACCESS NOTE: Remove and/or displace passenger cabin sidewall air grilles, floor panels and insulation blankets as required to perform the inspection.
53-674-00 | INTERNAL - SPECIAL DETAILED: Main Landing Gear Support Frame STA 716 Inspect (High Frequency Eddy Current) the frame web around the fasteners common to the stringer clip at stringer S-16 and the forward and aft flanges of the frame inner chord from 6 inches above and below stringer S-16. See Doc. D626A001-DTR, DTR check form 53-40-19-1 for alternative inspections. The NDI method(s) necessary to accomplish the intent of this inspection is contained in the 737 Nondestructive Test Manual (D6-37239). The inspection procedures are contained in Part 6, Section 53-40-05. ACCESS NOTE: Remove and/or displace passenger cabin sidewall panels, sidewall air grilles, and insulation blankets as required to perform the inspection.
53-675-00 | INTERNAL - SPECIAL DETAILED: Main Landing Gear Support Frame STA 716 Inspect (High Frequency Eddy Current) the stub beam upper chord around the two fasteners common to the crease beam inner chord. See Doc. D626A001-DTR, DTR check form 53-40-19-2 for alternative inspections. The NDI method(s) necessary to accomplish the intent of this inspection is contained in the 737 Nondestructive Test Manual (D6-37239). The inspection procedures are contained in Part 6, Section 53-11-14. ACCESS NOTE: Remove and/or displace passenger cabin sidewall air grilles, floor panels and insulation blankets as required to perform the inspection.
53-676-00 | INTERNAL - SPECIAL DETAILED: Main Landing Gear Support Frame STA 716 Inspect (High Frequency Eddy Current) the web of the stub beam around the fasteners common to the floor clip. See Doc. D626A001-DTR, DTR check form 53-40-19-3 for alternative inspections. The NDI method(s) necessary to accomplish the intent of this inspection is contained in the 737 Nondestructive Test Manual (D6-37239). The inspection procedures are contained in Part 6, Section 53-11-09. ACCESS NOTE: Remove and/or displace passenger cabin sidewall air grilles, floor panels and insulation blankets as required to perform the inspection.
53-676-10 | INTERNAL - SPECIAL DETAILED: Main Landing Gear Support Frame STA 716 Inspect (High Frequency Eddy Current) the upper side of the upper flange on both the forward and aft sides from BL 45.5 to BL 64.6 on both the right and left sides. See Doc. D626A001-DTR, DTR check form 53-40-19-3a for alternative inspections. The NDI method(s) necessary to accomplish the intent of this inspection is contained in the 737 Nondestructive Test Manual (D6-37239). The inspection procedures are contained in Part 6, Section 53-11-09. ACCESS NOTE: Remove and/or displace passenger cabin sidewall air grilles, floor panels and insulation blankets as required to perform the inspection.
53-677-00 | INTERNAL - DETAILED: Wheel Well Frame, STA 685 Inspect (Detailed) the frame inner chord from stringers S-13 to S-15. See Doc. D626A001-DTR, DTR check form 53-40-21-2 for alternative inspections. ACCESS NOTE: Remove and/or displace passenger cabin sidewalls, sidewall air grilles, and insulation blankets as required to perform the inspection.
53-678-00 | INTERNAL - SPECIAL DETAILED: Wheel Well Frame STA 685 Inspect (High Frequency Eddy Current) the frame inner chord flange and around accessible fasteners common to the inner chord and stringer clips from stringers S-17 to S-14. See Doc. D626A001-DTR, DTR check form 53-40-21-3 for alternative inspections. The NDI method(s) necessary to accomplish the intent of this inspection is contained in the 737 Nondestructive Test Manual (D6-37239). The inspection procedures are contained in Part 6, Section 53-11-17. ACCESS NOTE: Remove and/or displace passenger cabin sidewalls, sidewall air grilles, and insulation blankets as required to perform the inspection.
53-679-00 | INTERNAL - SPECIAL DETAILED: Wheel Well Frame At STA 685 Inspect (High Frequency Eddy Current) the stub beam upper chord from two inches inside the skin to a distance of twelve inches inboard and around any fasteners through the upper web and chord in this area. See Doc. D626A001-DTR, DTR check form 53-40-21-4 for alternative inspections. The NDI method(s) necessary to accomplish the intent of this inspection is contained in the 737 Nondestructive Test Manual (D6-37239). The inspection procedures are contained in Part 6, Section 53-11-06. ACCESS NOTE: Remove and/or displace passenger cabin floor panels as required to perform the inspection.
53-680-00 | EXTERNAL - SPECIAL DETAILED: Overwing Emergency Exit Cutout Inspect (Low Frequency Eddy Current) the doublers around the fasteners common to the STA 616 forward edge frame outer chord from stringers S-10 to S-13. See Doc. D626A001-DTR, DTR check form 53-40-22-1 for alternative inspections. The NDI method(s) necessary to accomplish the intent of this inspection is contained in the 737 Nondestructive Test Manual (D6-37239). The inspection procedures are contained in Part 6, Subject 53-30-38.
53-681-00 | EXTERNAL - SPECIAL DETAILED: Overwing Emergency Exit Cutout Inspect (Low Frequency Eddy Current) the doublers around the fasteners common to the STA 616 forward edge frame outer chord from stringers S-10 to S-13. See Doc. D626A001-DTR, DTR check form 53-40-22-2 for alternative inspections. The NDI method(s) necessary to accomplish the intent of this inspection is contained in the 737 Nondestructive Test Manual (D6-37239). The inspection procedures are contained in Part 6, Subject 53-30-37. AIRPLANE NOTE: Applicable to airplane line number 9 and on.
53-681-01 | INTERNAL - SPECIAL DETAILED: Overwing Emergency Exit Cutout Inspect (High Frequency Eddy Current) the STA 616 edges of the doublers from stringers S-11 to S-13. See Doc. D626A001-DTR, DTR check form 53-40-22-2 for alternative inspections. The NDI method(s) necessary to accomplish the intent of this inspection is contained in the 737 Nondestructive Test Manual (D6-37239). The inspection procedures are contained in Part 6, Subject 53-11-03. AIRPLANE NOTE: Applicable to airplane line number 9 and on. ACCESS NOTE: Emergency Exit Door must be open to perform this inspection.
53-681-02 | INTERNAL - SPECIAL DETAILED: Overwing Emergency Exit Cutout Inspect (High Frequency Eddy Current) the STA 616 inner doubler from stringers S-11 to S-13. See Doc. D626A001-DTR, DTR check form 53-40-22-2 for alternative inspections. The NDI method(s) necessary to accomplish the intent of this inspection is contained in the 737 Nondestructive Test Manual (D6-37239). The inspection procedures are contained in Part 6, Subject 53-11-03. AIRPLANE NOTE: Applicable to airplane line number 9 and on. ACCESS NOTE: Emergency Exit Door must be Open to perform this inspection. Seal removal or displacement is required.
53-682-00 | EXTERNAL - SPECIAL DETAILED: Overwing Emergency Exit Cutout Skin Assembly&Frame Outer Chord Inspect (Low Frequency Eddy Current) the doublers around the fasteners common to the STA 578 cutout forward edge frame outer chord from stringers S-11 to S-13. See Doc. D626A001-DTR, DTR check form 53-40-22-3 for alternative inspections. The NDI method(s) necessary to accomplish the intent of this inspection is contained in the 737 Nondestructive Test Manual (D6-37239). The inspection procedures are contained in Part 6, Section 53-11-16. NOTE: This inspection must be work in conjunction with either fatigue task 53-682-01 or 53-682-03 to meet DTR requirements.. AIRPLANE NOTE: Applicable to 737-800 (line number 9 and on) and 737-900 airplanes.
53-682-01 | EXTERNAL - SPECIAL DETAILED: Overwing Emergency Exit Cutout Skin Assembly&Frame Outer Chord Inspect (High Frequency Eddy Current) the edges of the doublers from stringers S-11 to S-13. See Doc. D626A001-DTR, DTR check form 53-40-22-3 for alternative inspections. NOTE: This inspection may be optional. See DTR 53-40-22-3 for inspection requirements. The NDI method(s) necessary to accomplish the intent of this inspection is contained in the 737 Nondestructive Test Manual (D6-37239). The inspection procedures are contained in Part 6, Section 53-11-15. AIRPLANE NOTE: Applicable to 737-800 (line number 9 and on) and 737-900 airplanes. ACCESS NOTE: Emergency Exit Door must be open to perform this inspection.
53-682-03 | INTERNAL - SPECIAL DETAILED: Overwing Emergency Exit Cutout Skin Assembly&Frame Outer Chord Inspect (High Frequency Eddy Current) the inner doubler from stringers S-11 to S-13. See Doc. D626A001-DTR, DTR check form 53-40-22-3 for alternative inspections. NOTE: This inspection may be optional. See DTR 53-40-22-3 for inspection requirements. The NDI method(s) necessary to accomplish the intent of this inspection is contained in the 737 Nondestructive Test Manual (D6-37239). The inspection procedures are contained in Part 6, Section 53-11-15. AIRPLANE NOTE: Applicable to 737-800 (line number 9 and on) and 737-900 airplanes. ACCESS NOTE: Emergency Exit Door must be open to perform this inspection. Seal removal or displacement is required to perform the inspection.
53-683-00 | INTERNAL - SPECIAL DETAILED: Overwing Emergency Exit Cutout Inspect (High Frequency Eddy Current) around the five fasteners on the forward and aft lower sill inner chord splice straps at STA 616 and STA 639. Note: Fastener location is three FWD and two AFT at STA 616 and two FWD and three AFT at STA 639. See Doc. D626A001-DTR, DTR check form 53-40-22-4 for alternative inspections. The NDI method(s) necessary to accomplish the intent of this inspection is contained in the 737 Nondestructive Test Manual (D6-37239). The inspection procedures are contained in Part 6, Section 53-11-31. ACCESS NOTE: Emergency Exit Door must be open to perform the inspection. Removal of passenger cabin interior and sidewall as required. Remove/displace insulation blankets as required.
53-684-00 | EXTERNAL - SPECIAL DETAILED: Overwing Emergency Exit Cutout Inspect (Low Frequency Eddy Current) around the fasteners adjacent to the edge of the cutout (on the upper edge, for both upper corners of the cutout) at stringer S-11 from STA 616 to STA 639. See Doc. D626A001-DTR, DTR check form 53-40-22-5 for alternative inspections. NOTE: Doors with external doublers at the upper forward corner refer to DTR 53-40-22-20 for area covered by the doubler. The NDI method(s) necessary to accomplish the intent of this inspection is contained in the 737 Nondestructive Test Manual (D6-37239). The inspection procedures are contained in Part 6, Subject 53-30-37. AIRPLANE NOTE: For the -600 the NDI inspection procedures are contained in Part 6, Subject 53-30-38.
53-684-01 | INTERNAL - SPECIAL DETAILED: Overwing Emergency Exit Cutout Inspect (High Frequency Eddy Current) the edges of the doublers (on the upper edge, for both upper corners of the cutout) at stringer S-11 from STA 616 to STA 639. See Doc. D626A001-DTR, DTR check form 53-40-22-5 for alternative inspections. The NDI method(s) necessary to accomplish the intent of this inspection is contained in the 737 Nondestructive Test Manual (D6-37239). The inspection procedures are contained in Part 6, Subject 53-11-03. NOTE: Doors with external doublers at the upper forward corner refer to DTR 53-40-22-20 for area covered by the doubler. The NDI method(s) necessary to accomplish the intent of this inspection is contained in the 737 Nondestructive Test Manual (D6-37239). The inspection procedures are contained in Part 6, Subject 53-11-12. ACCESS NOTE: Emergency Exit Door must be open to perform the inspection.
53-684-02 | INTERNAL - SPECIAL DETAILED: Overwing Emergency Exit Cutout Inspect (High Frequency Eddy Current) the inner doubler between the seal retainer and the frames/sill (on the upper edge, for both upper corners of the cutout) at stringer S-11 from STA 616 to STA 639. See Doc. D626A001-DTR, DTR check form 53-40-22-5 for alternative inspections. The NDI method(s) necessary to accomplish the intent of this inspection is contained in the 737 Nondestructive Test Manual (D6-37239). The inspection procedures are contained in Part 6, Subject 53-11-03. NOTE: Doors with external doublers at the upper forward corner refer to DTR 53-40-22-20 for area covered by the doubler. The NDI method(s) necessary to accomplish the intent of this inspection is contained in the 737 Nondestructive Test Manual (D6-37239). The inspection procedures are contained in Part 6, Subject 53-11-12. ACCESS NOTE: Emergency Exit door must be open to perform the inspection. Remove or displace passenger cabin sidewall lining as required to perform the inspection.
53-685-00 | INTERNAL - SPECIAL DETAILED: Overwing Emergency Exit Cutout - Door Cutout Corners Inspect (High Frequency Eddy Current) the edges of the doublers, on the upper edge, at stringer S-11( from STA 578 to STA 601 and from STA 616 to STA 639). See Doc. D626A001-DTR, DTR check form 53-40-22-6 for alternative inspections. NOTE: Doors with external doublers at the upper forward corner refer to DTR 53-40-22-22 for area covered by the doubler. The NDI method(s) necessary to accomplish the intent of this inspection is contained in the 737 Nondestructive Test Manual (D6-37239). The inspection procedures are contained in Part 6, Section 53-11-15. ACCESS NOTE: Emergency Exit door must be open to perform the inspection.
53-685-01 | INTERNAL - SPECIAL DETAILED: Overwing Emergency Exit Cutout - Door Cutout Corners Inspect (High Frequency Eddy Current) the inner doubler between the seal retainer and the frames and sills, on the upper edge, at stringer S-11 ( from STA 578 to STA 601 and from STA 616 to STA 639). See Doc. D626A001-DTR, DTR check form 53-40-22-6 for alternative inspections. NOTE: Doors with external doublers at the upper forward corner refer to DTR 53-40-22-22 for area covered by the doubler. The NDI method(s) necessary to accomplish the intent of this inspection is contained in the 737 Nondestructive Test Manual (D6-37239). The inspection procedures are contained in Part 6, Section 53-11-15. ACCESS NOTE: Emergency Exit door must be open to perform this inspection. Remove or displace passenger cabin sidewall lining as required to perform this inspection.
53-686-00 | INTERNAL - SPECIAL DETAILED: Overwing Emergency Exit Cutout Inspect (Ultrasonic) the edge frames outer chord under the stop backup fittings at stringers S-11 and S-12. See Doc. D626A001-DTR, DTR check form 53-40-22-7 for alternative inspections. The NDI method(s) necessary to accomplish the intent of this inspection is contained in the 737 Nondestructive Test Manual (D6-37239). The inspection procedures are contained in Part 4, Section 53-10-10. AIRPLANE NOTE: For the 737-600 and -700, STA 616 and STA 639. For the 737-800, STA 578 and STA 639. ACCESS NOTE: Emergency Exit door must be open to perform the inspection. Remove or displace passenger cabin sidewall lining as required to perform the inspection.
53-687-00 | INTERNAL - SPECIAL DETAILED: Overwing Emergency Exit Cutout Inspect (High Frequency Eddy Current) the edges of the cutout doublers (both lower corners and lower edge of cutout) at stringer S-14 from STA 616 to STA 639. See Doc. D626A001-DTR, DTR check form 53-40-22-8 for alternative inspections. The NDI method(s) necessary to accomplish the intent of this inspection is contained in the 737 Nondestructive Test Manual (D6-37239). The inspection procedures are contained in Part 6, Subject 53-11-03. ACCESS NOTE: Emergency Exit door must be open to perform the inspection.
53-687-10 | INTERNAL - SPECIAL DETAILED: Overwing Emergency Exit Cutout Inspect (High Frequency Eddy Current) the edges of the cutout doublers (both lower corners and lower edge of cutout) at stringer S-14 from STA 616 to STA 639. See Doc. D626A001-DTR, DTR check form 53-40-22-8a for alternative inspections. The NDI method(s) necessary to accomplish the intent of this inspection is contained in the 737 Nondestructive Test Manual (D6-37239). The inspection procedures are contained in Part 6, Subject 53-30-37. ACCESS NOTE: Emergency Exit door must be open to perform the inspection.
53-688-00 | INTERNAL - SPECIAL DETAILED: Overwing Emergency Exit Cutout Inspect (High Frequency Eddy Current) the edges of the cutout doublers at all four lower corners (intersection of lower sill and edge frames) from stringer S-14 at STA 578 to S-14 at STA 601 and from S-14 at STA 616 to S-14 at STA 639. See Doc. D626A001-DTR, DTR check form 53-40-22-9 for alternative inspections. NOTE: Doors with external doublers at the lower door corner refer to DTR 53-40-22-22 for area covered by the doubler. The NDI method(s) necessary to accomplish the intent of this inspection is contained in the 737 Nondestructive Test Manual (D6-37239). The inspection procedures are contained in Part 6, Section 53-11-15. ACCESS NOTE: Emergency Exit door must be open to perform the inspection.
53-689-00 | EXTERNAL - SPECIAL DETAILED: Overwing Emergency Exit Cutout Skin and Frame Assembly Section at STA 616 and Stringer S-13 Inspect (Low Frequency Eddy Current) the doublers around the fasteners common to the edge frames. See Doc. D626A001-DTR, DTR check form 53-40-22-10 for alternative inspections. The NDI method(s) necessary to accomplish the intent of this inspection is contained in the 737 Nondestructive Test Manual (D6-37239). The inspection procedures are contained in Part 6, Subject 53-30-37.
53-690-00 | EXTERNAL - SPECIAL DETAILED: Overwing Emergency Exit Cutout Skin Assembly and Frame Outer Chord Inspect (Low Frequency Eddy Current) the doublers around the fasteners common to the edge frame at STA 578 (from stringers S-13 to S-15) and at STAs 601, 616 and 639 (from stringers S-10 to S-15). See Doc. D626A001-DTR, DTR check form 53-40-22-11 for alternative inspections. The NDI method(s) necessary to accomplish the intent of this inspection is contained in the 737 Nondestructive Test Manual (D6-37239). The inspection procedures are contained in Part 6, Subject 53-11-16. NOTE: Doors with external doublers at the lower door corners refer to DTR 53-40-22-22 for area covered by doubler.
53-691-00 | INTERNAL - DETAILED: Overwing Emergency Exit Cutout Inspect (Detailed) the lower aft corner frame 616 and 639 at lower sill. See Doc. D626A001-DTR, DTR check form 53-40-22-12 for alternative inspections. ACCESS NOTE: Emergency Exit Door must be open to perform the inspection.
53-692-00 | INTERNAL - GENERAL VISUAL: Overwing Emergency Exit Cutout Inspect (General Visual) the width and thickness of the lower sill inner splice strap and around the five fasteners at STAs 578, 601, 616 and 639. Note: Fastener location is three FWD and two AFT at STAs 578/616 and two FWD and three AFT at STAs 601/639. See Doc. D626A001-DTR, DTR check form 53-40-22-13 for alternative inspections. ACCESS NOTE: Emergency Exit Door must be open to perform the inspection. Remove or displace passenger cabin sidewall lining as required to perform the inspection.
53-693-00 | INTERNAL - SPECIAL DETAILED: Overwing Emergency Exit Cutout Structure Inspect (High Frequency Eddy Current) the edges of the skin and doublers adjacent to the boomerang at STA 616. See Doc. D626A001-DTR, DTR check form 53-40-22-20 for alternative inspections. The NDI method(s) necessary to accomplish the intent of this inspection is contained in the 737 Nondestructive Test Manual (D6-37239). The inspection procedures are contained in Part 6, Subject 53-11-12. Note: Refer to 53-40-22-1 thru -11 for areas of the cutout not covered by the external doublers. AIRPLANE NOTE: This inspection applies to production units YA001 through YA005 and YA231. ACCESS NOTE: Emergency Exit Door must be open to perform the inspection. Removal of the phenolic filler at the upper edge of the door is required.
53-693-01 | EXTERNAL - SPECIAL DETAILED: Overwing Emergency Exit Cutout Structure Inspect (Low Frequency Eddy Current) around the fasteners common to the boomerang doubler and the STA 616 door frame outer chord from stringers S-10 to S-12. See Doc. D626A001-DTR, DTR check form 53-40-22-20 for alternative inspections. The NDI method(s) necessary to accomplish the intent of this inspection is contained in the 737 Nondestructive Test Manual (D6-37239). The inspection procedures are contained in Part 6, Subject 53-11-10. Note: Refer to 53-40-22-1 thru -11 for areas of the cutout not covered by the external doublers. AIRPLANE NOTE: This inspection applies to production units YA001 through YA005 and YA231.
53-694-00 | INTERNAL - SPECIAL DETAILED: Overwing Emergency Exit Cutout Structure Inspect (High Frequency Eddy Current) the holes in the skin and doublers by removing the first row of fasteners adjacent to the edge of the door common to the boomerang doublers at STAs: 578, 616 and 639. See Doc. D626A001-DTR, DTR check form 53-40-22-22 for alternative inspections. The NDI method(s) necessary to accomplish the intent of this inspection is contained in the 737 Nondestructive Test Manual (D6-37239). The inspection procedures are contained in Part 6, Section 53-11-13. Note: Refer to DTRs 53-40-22-1 through 53-40-22-11 for all areas of the cutout not covered by the external doublers. AIRPLANE NOTE: Inspection applicable to airplane YC001 and YC002. ACCESS NOTE: Removal of first row of fasteners adjacent to the edge of the door common to the boomerang doubles is required to perform the inspection.
53-695-00 | INTERNAL - DETAILED: Overwing Emergency Exit Door Stops and Fittings Inspect (Detailed) the door stops attached to the forward and aft edge frames, six fittings per door. See Doc. D626A001-DTR, DTR check form 53-40-23-1 for alternative inspections. ACCESS NOTE: Emergency Exit Door must be open to perform the inspection.
53-696-00 | INTERNAL - DETAILED: Overwing Emergency Exit Door Stops and Fittings Inspect (Detailed) the door stop intercostals (three locations) between STA 601 to STA 616. See Doc. D626A001-DTR, DTR check form 53-40-23-2 for alternative inspections. ACCESS NOTE: Emergency Exit Door must be open to perform this inspection. Removal of passenger cabin sidewall lining between Emergency Exit Doors is required to perform the inspection.
53-697-00 | INTERNAL - SPECIAL DETAILED: Overwing Exit Door Stops and Fittings Inspect (High Frequency Eddy Current) the window frame edge inboard of the fasteners common to the door stop backup fitting attachment at stringers S-11 and S-12. See Doc. D626A001-DTR, DTR check form 53-40-23-3 for alternative inspections. The NDI method(s) necessary to accomplish the intent of this inspection is contained in the 737 Nondestructive Test Manual (D6-37239). The inspection procedures are contained in Part 6, Section 53-11-24. AIRPLANE NOTE: For the 737-600 and -700, STA 616. For the 737-800, STA 578. ACCESS NOTE: Removal of passenger cabin sidewall lining between Emergency Exit Doors is required to perform the inspection.
53-697-10 | INTERNAL - GENERAL VISUAL: Pressure Deck Attachments to Rear Spar Extension Inspect (General Visual) the angle between the rear spar extension and the pressure deck from the AFT or FWD side, including the bend radius at STA 663. Note: Either the AFT or FWD side inspection may be performed. See Doc. D626A001-DTR, DTR check form 53-40-24-1 for alternative inspections. ACCESS NOTE: Removal of the fillet seal is required.
53-698-00 | EXTERNAL - DETAILED: Crown Skin Panel - STA 727 to 887 Inspect (Detailed) the skin around all of the fastener locations from stringer S-10L to S-10R, from STA 727 to STA 887, except at the lap splices and antennas. (PSE 53-60-01-2). See Doc D626A001-DTR, DTR check form 53-30-01-2 for alternative inspections. ACCESS NOTE: Remove Dorsal Fin as required to perform the inspection.
53-699-00 | INTERNAL - DETAILED: Crown Skin Panel STA 727 to 887 Inspect (Detailed) the crown skin panel at the ADF Antenna cutout (STA 727+9, RBL 5) and the SATCOM Antenna cutout (STA 747 to STA 787, centered on stringer S-1 or between S-1 and S-2L). See Doc. D626A001-DTR, DTR check form 53-60-01-4 for alternative inspections. AIRPLANE NOTE: Applicable to airplanes with the antenna installed, or if structural provisions are installed with an external cover in lieu of the antenna. ACCESS NOTE: Removal of antenna, fairing and base plate as required to expose the skin to perform the inspection.
53-700-00 | INTERNAL - SPECIAL DETAILED: SATCOM Antenna Installation (Canadian Marconi and Honeywell) Inspect (Low Frequency Eddy Current) the skin for hidden cracks between the adaptor plate and stringers S-1 and S-2L at STA 767. See Doc. D626A001-DTR, DTR check form 53-60-01-5 for alternative inspections. The NDI method(s) necessary to accomplish the intent of this inspection is contained in the 737 Nondestructive Test Manual (D6-37239). The inspection procedures are contained in Part 6, Subject 53-30-54. AIRPLANE NOTE: Applicable to airplanes with the antenna installed, or if structural provisions are installed with an external cover in lieu of the antenna. ACCESS NOTE: Remove or displace passenger cabin ceiling panels and air conditioning duct as required to perform the inspection.
53-701-00 | INTERNAL - DETAILED: SATCOM Antenna Installation (Canadian Marconi and Honeywell) Inspect (Detailed) the skin under the antenna adaptor plate from stringers S-1 to S-2L at STA 767. See Doc. D626A001-DTR, DTR check form 53-60-01-5 for alternative inspections. AIRPLANE NOTE: Applicable to airplanes with the antenna installed, or if structural provisions are installed with an external cover in lieu of the antenna. ACCESS NOTE: Remove or displace passenger cabin ceiling panels and air conditioning duct as required to perform the inspection.
53-702-00 | INTERNAL - SPECIAL DETAILED: SATCOM Antenna Installation (All except those covered by PSE 53-60-01-5) Inspect (Low Frequency Eddy Current) the skin for hidden cracks between the adaptor plate and stringers S-1 and S-2L at STA 747 to STA 787. See Doc. D626A001-DTR, DTR check form 53-60-01-6 for alternative inspections. The NDI method(s) necessary to accomplish the intent of this inspection is contained in the 737 Nondestructive Test Manual (D6-37239). The inspection procedures are contained in Part 6, Subject 53-30-53. AIRPLANE NOTE: Applicable to airplanes with the antenna installed, or if structural provisions are installed with an external cover in lieu of the antenna. ACCESS NOTE: Remove or displace passenger cabin ceiling panels and air conditioning duct as required to perform the inspection.
53-702-01 | INTERNAL - DETAILED: SATCOM Antenna Installation (All except those covered by PSE 53-60-01-5) Inspect (Detailed) the skin under the antenna adaptor plate from stringers S-1 to S-2L at STA 747 to STA 787. See Doc. D626A001-DTR, DTR check form 53-60-01-6 for alternative inspections. AIRPLANE NOTE: Applicable to airplanes with the antenna installed, or if structural provisions are installed with an external cover in lieu of the antenna. ACCESS NOTE: Remove or displace passenger cabin ceiling panels and air conditioning duct as required to perform the inspection.
53-703-00 | EXTERNAL - GENERAL VISUAL: Fuselage Side Skin Panels Inspect (General Visual) the skin from STA 727 to STA 887 between stringers S-14 to S-17. (PSE 53-60-02-1). See Doc D626A001-DTR, DTR check form 53-30-02-1 for alternative inspections.
53-703-10 | EXTERNAL - DETAILED: Fuselage Side Skin Panels Under the Wing-to-Body Fairing Inspect (Detailed) the fuselage skin panels under the Wing to Body Fairing from STA 727 to STA 887. (53-60-02-4). See Doc D626A001-DTR, DTR check form 53-30-02-4 for alternative inspections. ACCESS NOTE: Remove or displace wing to body fairings as required to perform this inspection.
53-704-00 | EXTERNAL - SPECIAL DETAILED: Longitudinal Lap Splice Inspect (High Frequency Eddy Current) the upper skin along the upper fastener row at stringers S-4L and S-4R from STA 727 to STA 887. (PSE 53-60-04-1). See Doc. D626A001-DTR, DTR check form 53-10-03-1, for alternative inspections. The NDI method(s) necessary to accomplish the intent of this inspection is contained in the 737 Nondestructive Test Manual (D6-37239). The inspection procedures are contained in Part 6, Subject 53-30-41.
53-704-10 | EXTERNAL - SPECIAL DETAILED: Longitudinal Lap Splice Inspect (High Frequency Eddy Current) the upper skin along the upper fastener row at stringers S-4L and S-4R from STA 727 to STA 887. (PSE 53-60-04-1a). See Doc. D626A001-DTR, DTR check form 53-10-03-1a, for alternative inspections. The NDI method(s) necessary to accomplish the intent of this inspection is contained in the 737 Nondestructive Test Manual (D6-37239). The inspection procedures are contained in Part 6, Subject 53-30-41.
53-704-20 | EXTERNAL - SPECIAL DETAILED: Longitudinal Lap Splice Inspect (High Frequency Eddy Current) the upper skin along the upper fastener row at stringers S-4L and S-4R from STA 727 to STA 887. (PSE 53-60-04-1). See Doc. D626A001-DTR, DTR check form 53-10-03-1, for alternative inspections. The NDI method(s) necessary to accomplish the intent of this inspection is contained in the 737 Nondestructive Test Manual (D6-37239). The inspection procedures are contained in Part 6, Subject 53-30-41. INTERVAL NOTE: See AWL document D140A006 to determine threshold. Boeing recommended repeat inspection interval is 36000 FC.
53-705-00 | EXTERNAL - SPECIAL DETAILED: Longitudinal Lap Splice Inspect (Low Frequency Eddy Current) the lower skin along the lower fastener row at stringers S-4L and S-4R from STA 727 to STA 887. (PSE 53-60-04-2). See Doc. D626A001-DTR, DTR check form 53-30-04-2, for alternative inspections. The NDI method(s) necessary to accomplish the intent of this inspection is contained in the 737 Nondestructive Test Manual (D6-37239). The inspection procedures are contained in Part 6, Subject 53-30-50.
53-705-10 | EXTERNAL - SPECIAL DETAILED: Longitudinal Lap Splice Inspect (Low Frequency Eddy Current) the lower skin along the lower fastener row at stringers S-4L and S-4R from STA 727 to STA 887. (53-60-04-2a). See Doc. D626A001-DTR, DTR check form 53-30-04-2a, for alternative inspections. The NDI method(s) necessary to accomplish the intent of this inspection is contained in the 737 Nondestructive Test Manual (D6-37239). The inspection procedures are contained in Part 6, Subject 53-30-50.
53-705-20 | EXTERNAL - SPECIAL DETAILED: Longitudinal Lap Splice Inspect (Low Frequency Eddy Current) the lower skin along the lower fastener row at stringers S-4L and S-4R from STA 727 to STA 887. (PSE 53-60-04-2). See Doc. D626A001-DTR, DTR check form 53-30-04-2, for alternative inspections. The NDI method(s) necessary to accomplish the intent of this inspection is contained in the 737 Nondestructive Test Manual (D6-37239). The inspection procedures are contained in Part 6, Subject 53-30-50. INTERVAL NOTE: See AWL document D140A006 to determine threshold. Boeing recommended repeat inspection interval is 18000 FC.
53-706-00 | EXTERNAL - SPECIAL DETAILED: Longitudinal Skin Splice Inspect (High Frequency Eddy Current) the upper skin along the upper fastener row at stringers S-10L and S-10R from STA 727 to STA 887. (PSE 53-60-04-3) See Doc. D626A001-DTR, DTR check form 53-30-04-3, for alternative inspections. The NDI method(s) necessary to accomplish the intent of this inspection is contained in the 737 Nondestructive Test Manual (D6-37239). The inspection procedures are contained in Part 6, Subject 53-30-41.
53-706-10 | EXTERNAL - SPECIAL DETAILED: Longitudinal Skin Splice Inspect (High Frequency Eddy Current) the upper skin along the upper fastener row at stringers S-10L and S-10R from STA 727 to STA 887. (PSE 53-60-04-3a). See Doc. D626A001-DTR, DTR check form 53-30-04-3a, for alternative inspections. The NDI method(s) necessary to accomplish the intent of this inspection is contained in the 737 Nondestructive Test Manual (D6-37239). The inspection procedures are contained in Part 6, Subject 53-30-41.
53-706-20 | EXTERNAL - SPECIAL DETAILED: Longitudinal Skin Splice Inspect (High Frequency Eddy Current) the upper skin along the upper fastener row at stringers S-10L and S-10R from STA 727 to STA 887. (PSE 53-60-04-3) See Doc. D626A001-DTR, DTR check form 53-30-04-3, for alternative inspections. The NDI method(s) necessary to accomplish the intent of this inspection is contained in the 737 Nondestructive Test Manual (D6-37239). The inspection procedures are contained in Part 6, Subject 53-30-41. INTERVAL NOTE: See AWL document D140A006 to determine threshold. Boeing recommended repeat inspection interval is 36000 FC.
53-707-00 | INTERNAL - DETAILED: Longitudinal Lap Splice Inspect (Detailed) the lower skin along the lower fastener row at stringers S-10L and S-10R from STA 727 to STA 887. (PSE 53-60-04-4) See Doc. D626A001-DTR, DTR check form 53-30-04-4, for alternative inspections. ACCESS NOTE: Removal or displacement of interior sidewall panels and insulation blankets are required.
53-707-10 | INTERNAL - DETAILED: Longitudinal Lap Splice Inspect (Detailed) the lower skin along the lower fastener row at stringers S-10L and S-10R from STA 727 to STA 887. (PSE 53-60-04-4a). See Doc. D626A001-DTR, DTR check form 53-30-04-4a, for alternative inspections. ACCESS NOTE: Removal or displacement of interior sidewall panels and insulation blankets are required.
53-707-20 | INTERNAL - DETAILED: Longitudinal Lap Splice Inspect (Detailed) the lower skin along the lower fastener row at stringers S-10L and S-10R from STA 727 to STA 887. (PSE 53-60-04-4) See Doc. D626A001-DTR, DTR check form 53-30-04-4, for alternative inspections. INTERVAL NOTE: See AWL document D140A006 to determine threshold. Boeing recommended repeat inspection interval is 24000 FC. ACCESS NOTE: Removal or displacement of interior sidewall panels and insulation blankets are required.
53-708-00 | EXTERNAL - DETAILED: Longitudinal Lap Splice Inspect (Detailed) the upper skin along the upper fastener row at stringers S-14L and S-14R from STA 727 to STA 887. (PSE 53-60-04-5) See Doc. D626A001-DTR, DTR check form 53-30-04-5, for alternative inspections.
53-708-10 | EXTERNAL - DETAILED: Longitudinal Lap Splice Inspect (Detailed) the upper skin along the upper fastener row at stringers S-14L and S-14R from STA 727 to STA 887. (PSE 53-60-04-5a). See Doc D626A001-DTR, DTR check form 53-30-04-5a for alternative inspections.
53-708-20 | EXTERNAL - DETAILED: Longitudinal Lap Splice Inspect (Detailed) the upper skin along the upper fastener row at stringers S-14L and S-14R from STA 727 to STA 887. (PSE 53-60-04-5) See Doc. D626A001-DTR, DTR check form 53-30-04-5, for alternative inspections. INTERVAL NOTE: See AWL document D140A006 to determine threshold. Boeing recommended repeat inspection interval is 24000 FC.
53-709-00 | EXTERNAL - SPECIAL DETAILED: Longitudinal Lap Splice Inspect (Low Frequency Eddy Current) the lower skin along the lower fastener row at stringers S-14L and S-14R from STA 727 to STA 887. (PSE 53-60-04-6) See Doc. D626A001-DTR, DTR check form 53-30-04-6, for alternative inspections. The NDI method(s) necessary to accomplish the intent of this inspection is contained in the 737 Nondestructive Test Manual (D6-37239). The inspection procedures are contained in Part 6, Subject 53-30-50.
53-709-10 | EXTERNAL - SPECIAL DETAILED: Longitudinal Lap Splice Inspect (Low Frequency Eddy Current) the lower skin along the lower fastener row at stringers S-14L and S-14R from STA 727 to STA 887. (PSE 53-60-04-6a). See Doc D626A001-DTR, DTR check form 53-30-04-6a for alternative inspections. The NDI method(s) necessary to accomplish the intent of this inspection is contained in the 737 Nondestructive Test Manual (D6-37239). The inspection procedures are contained in Part 6, Subject 53-30-50.
53-709-20 | EXTERNAL - SPECIAL DETAILED: Longitudinal Lap Splice Inspect (Low Frequency Eddy Current) the lower skin along the lower fastener row at stringers S-14L and S-14R from STA 727 to STA 887. (PSE 53-60-04-6) See Doc. D626A001-DTR, DTR check form 53-30-04-6, for alternative inspections. The NDI method(s) necessary to accomplish the intent of this inspection is contained in the 737 Nondestructive Test Manual (D6-37239). The inspection procedures are contained in Part 6, Subject 53-30-50. INTERVAL NOTE: See AWL document D140A006 to determine threshold. Boeing recommended repeat inspection interval is 18000 FC.
53-710-00 | EXTERNAL - SPECIAL DETAILED: Longitudinal Lap Splice Inspect ((Low Frequency Eddy Current) the upper (inner) skin along the upper fastener row at stringers S-23L and S-23R from STA 727 to STA 887, except at the cargo door cutout. See Doc. D626A001-DTR, DTR check form 53-60-04-7, for alternative inspections. The NDI method(s) necessary to accomplish the intent of this inspection is contained in the 737 Nondestructive Test Manual (D6-37239). The inspection procedures are contained in Part 6, Section 53-30-50.
53-710-10 | EXTERNAL - SPECIAL DETAILED: Longitudinal Lap Splice Inspect (Low Frequency Eddy Current) the upper (inner) skin along the upper fastener row at stringers S-23L and S-23R from STA 727 to STA 887, except at the cargo door cutout. See Doc. D626A001-DTR, DTR check form 53-60-04-7, for alternative inspections. The NDI method(s) necessary to accomplish the intent of this inspection is contained in the 737 Nondestructive Test Manual (D6-37239). The inspection procedures are contained in Part 6, Section 53-30-50. INTERVAL NOTE: See AWL document D140A006 to determine threshold. Boeing recommended repeat inspection interval is 36000 FC.
53-711-00 | INTERNAL - DETAILED: Window Belt STA 727 to 888 Inspect (Detailed) the window frames around each window from STA 727 to STA 888. See Doc D626A001-DTR, DTR check form 53-60-05-2 for alternative inspections. ACCESS NOTE: Removal and/or displacement of passenger cabin sidewalls or sidewall window assemblies and insulation blankets as required.
53-711-01 | EXTERNAL - DETAILED: Window Belt STA 727 to 888 Inspect (Detailed) the window frames around each window from STA 727 to STA 888. See Doc D626A001-DTR, DTR check form 53-60-05-2 for alternative inspections.
53-712-00 | INTERNAL - SPECIAL DETAILED: Aft Cargo Door Surround Structure Inspect (Low Frequency Eddy Current) around the fasteners common to the web at the lower main sill chords between STA 807 and STA 827. (PSE 53-60-08). See Doc. D626A001-DTR, DTR check form 53-30-08-12, for alternative inspections. The NDI method(s) necessary to accomplish the intent of this inspection is contained in the 737 Nondestructive Test Manual (D6-37239). The inspection procedures are contained in Part 6, Subject 53-11-56. ACCESS NOTE: Removal of aft cargo door scuff plate is required to perform the inspection.
53-713-00 | INTERNAL - SPECIAL DETAILED: Aft Cargo Door Surround Structure Inspect (High Frequency Eddy Current) the upper sill outer chord around the fasteners common to the chord and bearstrap. (PSE 53-60-08). See Doc. D626A001-DTR, DTR check form 53-30-08-10, for alternative inspections. The NDI method(s) necessary to accomplish the intent of this inspection is contained in the 737 Nondestructive Test Manual (D6-37239). The inspection procedures are contained in Part 6, Subject 53-11-48. ACCESS NOTE: Remove or displace aft cargo door lining as required to perform the inspection.
53-713-01 | INTERNAL - SPECIAL DETAILED: Aft Cargo Door Surround Structure Inspect (High Frequency Eddy Current) the bearstrap along the upper edge of the aft cargo door. (53-60-08). See Doc. D626A001-DTR, DTR check form 53-30-08-10, for alternative inspections. The NDI method(s) necessary to accomplish the intent of this inspection is contained in the 737 Nondestructive Test Manual (D6-37239). The inspection procedures are contained in Part 6, Subject 53-11-48. ACCESS NOTE: Remove or displace aft cargo door lining as required to perform the inspection.
53-713-05 | INTERNAL - DETAILED: AFT Cargo Door Surround Structure Inspect (Detailed) the skin at all 4 corners of the aft cargo door cutout structure. Note: See Doc. D140A003, DTR check form 53-60-08-09BCF, for alternative inspections. ACCESS NOTE: Remove scuff plates to inspect the skin.
53-713-06 | INTERNAL - GENERAL VISUAL: AFT Cargo Door Surround Structure Inspect (General Visual) the bear strap at all 4 corners of the aft cargo door cutout structure. Note: See Doc. D140A003, DTR check form 53-60-08-09BCF, for alternative inspections. ACCESS NOTE: Remove corner castings to inspect the bear strap.
53-714-00 | INTERNAL - SPECIAL DETAILED: Aft Cargo Door Surround Structure Inspect (High Frequency Eddy Current) the bearstrap for two inches on each side of stringer S-24R at STA 794.4 and STA 847. (PSE 53-60-08) See Doc D626A001-DTR, DTR check form 53-30-08-6 for alternative inspections. The NDI method(s) necessary to accomplish the intent of this inspection is contained in the 737 nondestructive Test Manual (D6-37239). The inspection procedures are contained in Part 6, Subject 53-10-91.
53-714-01 | INTERNAL - SPECIAL DETAILED: Aft Cargo Door Surround Structure Inspect (Ultrasonic) the bearstrap for hidden damage under the stop backup fitting at stringer S-24R at STA 794.4 and STA 847. (PSE 53-60-08) See Doc D626A001-DTR, DTR check form 53-30-08-6 for alternative inspections. The NDI method(s) necessary to accomplish the intent of this inspection is contained in the 737 Nondestructive Test Manual (D6-37239). The inspection procedures are contained in Part 4, Subject 53-10-07.
53-715-00 | INTERNAL - SPECIAL DETAILED: Aft Cargo Door Surround Structure Inspect (High Frequency Eddy Current) the frame inner chord between the web and failsafe strap from stringers S-18R to S-26R at the forward and aft edge frame. See Doc D626A001-DTR, DTR check form 53-60-08-1 for alternative inspections. The NDI method(s) necessary to accomplish the intent of this inspection is contained in the 737 Nondestructive Test Manual (D6-37239). The inspection procedures are contained in Part 6, Subject 53-10-88. ACCESS NOTE: Cargo Door must be open to perform the inspection. Remove shield panels between S-24R and S-26R and sealer at door stops as required.
53-716-00 | INTERNAL - SPECIAL DETAILED: Aft Cargo Door Surround Structure Inspect (High Frequency Eddy Current) the forward and aft edge frame inner chord fail-safe straps between stringers S-17R and S-18R. See Doc D626A001-DTR, DTR check form 53-60-08-2 for alternative inspections. The NDI method(s) necessary to accomplish the intent of this inspection is contained in the 737 Nondestructive Test Manual (D6-37239). The inspection procedures are contained in Part 6, Subject 53-10-88. ACCESS NOTE: Cargo Door must be open to perform the inspection. Remove or displace aft cargo sidewall and ceiling lining as required to perform the inspection.
53-717-00 | INTERNAL - SPECIAL DETAILED: Aft Cargo Door Surround Structure Inspect (High Frequency Eddy Current) both the forward and aft edge frame inner chords between S-17 and S-19. See Doc D626A001-DTR, DTR check form 53-60-08-3 for alternative inspections. The NDI method(s) necessary to accomplish the intent of this inspection is contained in the 737 Nondestructive Test Manual (D6-37239). The inspection procedures are contained in Part 6, Subject 53-10-81. ACCESS NOTE: Remove or displace aft cargo sidewall and ceiling lining as required to perform the inspection.
53-718-00 | INTERNAL - SPECIAL DETAILED: Aft Cargo Door Surround Forward and Aft Edge Frames at BS 794.37 and 847 Inspect (High Frequency Eddy Current) the outboard portion of the web on the outer chord between stringers S-16R and S-26R at STA 794.37 and STA 847 (except at door stops and sills location). See Doc D626A001-DTR, DTR check form 53-60-08-4 for alternative inspections. The NDI method(s) necessary to accomplish the intent of this inspection is contained in the 737 Nondestructive Test Manual (D6-37239). The inspection procedures are contained in Part 6, Section 53-11-22. ACCESS NOTE: Aft cargo door must be open to perform the inspection.
53-719-00 | INTERNAL - SPECIAL DETAILED: Aft Cargo Door Surround Forward and Aft Edge Frames at BS 794.37 and 847 Inspect (Ultrasonic) the outboard portion of the frame web under the door stop fittings and sill clips at STA 794.37 and STA 847. See Doc D626A001-DTR, DTR check form 53-60-08-5 for alternative inspections. The NDI method(s) necessary to accomplish the intent of this inspection is contained in the 737 Nondestructive Test Manual (D6-37239). The inspection procedures are contained in Part 4, Section 53-10-08. ACCESS NOTE: Aft cargo door must be open to perform the inspection. Remove or displace aft cargo lining as required to perform the inspection.
53-720-00 | INTERNAL - SPECIAL DETAILED: Aft Cargo Door Surround Structure Inspect (High Frequency Eddy Current) the exposed edge of the bearstrap at both the forward and aft edge of the door at STA 794.4 and STA 847 from stringers S-18R to S-25R. See Doc D626A001-DTR, DTR check form 53-60-08-8 for alternative inspections. The NDI method(s) necessary to accomplish the intent of this inspection is contained in the 737 Nondestructive Test Manual (D6-37239). The inspection procedures are contained in Part 6, Section 53-11-21.
53-721-00 | EXTERNAL - DETAILED: Aft Cargo Door Surround Structure Inspect (Detailed) the skin at all four corners (upper/lower/FWD/AFT) of the cargo door cutout. See Doc. D626A001-DTR, DTR check form 53-60-08-9, for alternative inspections. ACCESS NOTE: Scuff plate removal required.
53-721-10 | INTERNAL - GENERAL VISUAL: Aft Cargo Door Surround Structure Inspect (General Visual) the bearstrap at all four corners (upper/lower/fwd/aft) of the cargo door cutout. See Doc. D626A001-DTR, DTR check form 53-60-08-9, for alternative inspections. ACCESS NOTE: Corner casting removal is required.
53-721-20 | INTERNAL - DETAILED: Aft Cargo Door Surround Structure Inspect (DET) the upper sill inner chord. See Doc. D626A001-DTR, DTR check form 53-60-08-11, for alternative inspections.
53-722-00 | INTERNAL - SPECIAL DETAILED: Aft Cargo Door Fittings and Stops at the Forward and Aft Edge Frames Inspect (High Frequency Eddy Current) the intercostal web for cracks adjacent to the rivet and fastener holes. Five door stops locations on both the forward and aft edge frames. See Doc. D626A001-DTR, DTR check form 53-60-09-3, for alternative inspections. The NDI method(s) necessary to accomplish the intent of this inspection is contained in the 737 Nondestructive Test Manual (D6-37239). The inspection procedures are contained in Part 6, Subject 53-10-82. ACCESS NOTE: Aft cargo door must be open to perform the inspection. Remove or displace aft cargo sidewall lining as required to perform the inspection.
53-722-10 | INTERNAL - DETAILED: Mid Exit Door Surround Structure Inspect (Detailed) the upper main sill inner chord between STA 727H and STA 727J. Note: Remove sealant from two fasteners attaching the sill inner chord to edge frame (FWD and AFT edge frames). See Doc. D626A001-DTR, DTR check form 53-60-12-3, for alternative inspections. ACCESS NOTE: Remove or displace passenger cabin sidewall and ceiling lining as required to perform the inspection.
53-722-15 | INTERNAL - DETAILED: Mid Exit Door Surround Structure Inspect (Detailed) the door stop fitting at STA 727H + 8.85 inches and STA 727I + 13.15 inches. See Doc. D626A001-DTR, DTR check form 53-60-13-1, for alternative inspections. ACCESS NOTE: Mid Exit Door must be open to perform the inspection.
53-723-00 | EXTERNAL - SPECIAL DETAILED: Longitudinal Lap Splice Inspect (High Frequency Eddy Current) the upper skin along the upper fastener row at stringers S-4L and S-4R from STA 887 to STA 1016. (PSE 53-70-03-1). See Doc. D626A001-DTR, DTR check form 53-10-03-1, for alternative inspections. The NDI method(s) necessary to accomplish the intent of this inspection is contained in the 737 Nondestructive Test Manual (D6-37239). The inspection procedures are contained in Part 6, Subject 53-30-41.
53-723-10 | EXTERNAL - SPECIAL DETAILED: Longitudinal Lap Splice Inspect (High Frequency Eddy Current) the upper skin along the upper fastener row at stringers S-4L and S-4R from STA 887 to STA 1016. (PSE 53-70-03-1a). See Doc. D626A001-DTR, DTR check form 53-10-03-1a, for alternative inspections. The NDI method(s) necessary to accomplish the intent of this inspection is contained in the 737 Nondestructive Test Manual (D6-37239). The inspection procedures are contained in Part 6, Subject 53-30-41.
53-724-00 | EXTERNAL - SPECIAL DETAILED: Longitudinal Lap Splice Inspect (Low Frequency Eddy Current) the lower skin along the lower fastener row at stringers S-4L and S-4R from STA 887 to STA 1016. See Doc. D626A001-DTR, DTR check form 53-70-03-2, for alternative inspections. The NDI method(s) necessary to accomplish the intent of this inspection is contained in the 737 Nondestructive Test Manual (D6-37239). The inspection procedures are contained in Part 6, Section 53-30-50.
53-725-00 | EXTERNAL - DETAILED: Longitudinal Lap Splice Inspect (Detailed) the upper skin along the upper fastener row at stringer S-14L (from STA 888 to STA 947, and from STA 1006 to STA 1016) and at stringer S-14R (from STA 888 to STA 947, and from STA 996 to STA 1016). See Doc D626A001-DTR, DTR check form 53-70-03-3 for alternative inspections.
53-726-00 | EXTERNAL - SPECIAL DETAILED: Longitudinal Lap Splice Inspect (Low Frequency Eddy Current) the lower skin along the lower fastener row at stringer S-14L (from STA 888 to STA 947 and from STA 1006 to STA 1016) and at stringer S-14R (from STA 888 to STA 947 and from STA 996 to STA 1016). See Doc D626A001-DTR, DTR check form 53-70-03-4 for alternative inspections. The NDI method(s) necessary to accomplish the intent of this inspection is contained in the 737 Nondestructive Test Manual (D6-37239). The inspection procedures are contained in Part 6, Section 53-30-50.
53-727-00 | EXTERNAL - DETAILED: Crown Skin Panel - STA 887 to 1016 Inspect (Detailed) the skin around all of the fastener locations from stringer S-10L to S-10R, from STA 887 to STA 1016, except at the lap splices and antennas. (PSE 53-70-04-1). See Doc D626A001-DTR, DTR check form 53-30-01-2 for alternative inspections. ACCESS NOTE: Remove Dorsal Fin as required to perform the inspection.
53-728-00 | INTERNAL - SPECIAL DETAILED: Aft Entry Door, Forward Edge Frame Door Stop Backup Structure Inspect (High Frequency Eddy Current) the four fastener locations at the #1, #2, #6 and #7 stop locations. See Doc D626A001-DTR, DTR check form 53-70-07-3 for alternative inspections. The NDI method(s) necessary to accomplish the intent of this inspection is contained in the 737 Nondestructive Test Manual (D6-37239). The inspection procedures are contained in Part 6, Subject 53-30-35. ACCESS NOTE: Remove or displace interior sidewall lining as required to perform the inspection.
53-729-00 | INTERNAL - SPECIAL DETAILED: Aft Entry Door, Aft Edge Frame Door Stop Backup Intercostals Inspect (High Frequency Eddy Current) the door stop intercostals along the inner chord and around fasteners common to the web and doublers at the #1, #2, #6 and #7 stop locations. See Doc D626A001-DTR, DTR check form 53-70-07-4 for alternative inspections. The NDI method(s) necessary to accomplish the intent of this inspection is contained in the 737 Nondestructive Test Manual (D6-37239). The inspection procedures are contained in Part 6, Subject 53-30-36. ACCESS NOTE: Remove or displace interior sidewall and door lining as required to perform the inspection.
53-729-01 | INTERNAL - GENERAL VISUAL: Aft Entry Door, Aft Edge Frame Door Stop Backup Intercostals Inspect (General Visual) the door stop intercostals along the inner chord and around fasteners common to the web and doublers at the #1, #2, #6 and #7 stop locations. See Doc D626A001-DTR, DTR check form 53-70-07-4 for alternative inspections. ACCESS NOTE: Remove or displace interior sidewall and door lining as required to perform the inspection.
53-730-00 | EXTERNAL - DETAILED: Cutout, Aft Entry Door Surround Structure Inspect (Detailed) the perimeter of the cutout and around the fasteners common to the edge frames and upper sill outer chords. See Doc D626A001-DTR, DTR check form 53-70-07-5 for alternative inspections. ACCESS NOTE: Remove or displace interior sidewall and door lining as required to perform the inspection.
53-731-00 | EXTERNAL - DETAILED: Aft Entry Door Surround Structure Inspect (Detailed) the skin around the edges of the scuff plates. See Doc D626A001-DTR, DTR check form 53-70-07-6 for alternative inspections.
53-731-01 | EXTERNAL - SPECIAL DETAILED: Aft Entry Door Surround Structure Inspect (High Frequency Eddy Current) the skin around the fastener holes hidden by the scuff plate. See Doc D626A001-DTR, DTR check form 53-70-07-6 for alternative inspections. The NDI method(s) necessary to accomplish the intent of this inspection is contained in the 737 Nondestructive Test Manual (D6-37239). The inspection procedures are contained in Part 6, Subject 53-30-34. ACCESS NOTE: Remove scuff plate.
53-732-00 | INTERNAL - DETAILED: Aft Entry Door Surround Structure Inspect (Detailed) the inner chord and web along the upper main sill from STA 951 to STA 1006. See Doc D626A001-DTR, DTR check form 53-70-07-11 for alternative inspections. ACCESS NOTE: Remove or displace passenger cabin sidewall and ceiling lining as required to perform the inspection.
53-732-01 | INTERNAL - DETAILED: Aft Entry Door Surround Structure Inspect (Detailed) the inner chord strap near the edge frames from STA 951 to STA 1006. See Doc D626A001-DTR, DTR check form 53-70-07-11 for alternative inspections. ACCESS NOTE: Remove or displace passenger cabin sidewall and ceiling lining as required to perform the inspection.
53-732-10 | INTERNAL - SPECIAL DETAILED: Aft Entry Door Surround Structure Inspect (High Frequency Eddy Current) the first five fasteners on the upper flange of the lower main sill outer chord, aft of the edge frame. See Doc D626A001-DTR, DTR check form 53-70-07-12 for alternative inspections. The NDI method(s) necessary to accomplish the intent of this inspection is contained in the 737 Nondestructive Test Manual (D6-37239). The inspection procedures are contained in Part 6, Section 53-11-20. ACCESS NOTE: Remove scuff plates as required for access to the outer chord.
53-733-00 | INTERNAL - DETAILED: Aft Galley Door Surround Structure Inspect (Detailed) the inner chord and web along the upper main sill from STA 951 to STA 1006. (PSE 53-70-08). See Doc D626A001-DTR, DTR check form 53-70-07-11 for alternative inspections. ACCESS NOTE: Remove or displace passenger cabin sidewall and ceiling lining as required to perform the inspection.
53-733-01 | INTERNAL - DETAILED: Aft Galley Door Surround Structure Inspect (Detailed) the inner chord strap near the edge frames from STA 951 to STA 1006. (PSE 53-70-08). See Doc D626A001-DTR, DTR check form 53-70-07-11 for alternative inspections. ACCESS NOTE: Remove or displace passenger cabin sidewall and ceiling lining as required to perform the inspection.
53-734-00 | INTERNAL - SPECIAL DETAILED: Aft Galley Door Forward Edge Frame Door Stop Backup Structure Inspect (Low Frequency Eddy Current) the four fastener locations at the #1, #2, #5 and #6 stop locations. See Doc D626A001-DTR, DTR check form 53-70-08-3 for alternative inspections. The NDI method(s) necessary to accomplish the intent of this inspection is contained in the 737 Nondestructive Test Manual (D6-37239). The inspection procedures are contained in Part 6, Subject 53-10-83. ACCESS NOTE: Remove or displace passenger cabin sidewall and ceiling lining as required to perform the inspection.
53-734-01 | INTERNAL - SPECIAL DETAILED: Aft Galley Door Forward Edge Frame Door Stop Backup Structure Inspect (High Frequency Eddy Current) the four fastener locations at the #1, #2, #5 and #6 stop locations. For door stop #5, there are two locations in the strap hidden by the bracket. See Doc D626A001-DTR, DTR check form 53-70-08-3 for alternative inspections. The NDI method(s) necessary to accomplish the intent of this inspection is contained in the 737 Nondestructive Test Manual (D6-37239). The inspection procedures are contained in Part 6, Subject 53-10-83. ACCESS NOTE: Remove or displace passenger cabin sidewall and ceiling lining as required to perform the inspection.
53-735-00 | INTERNAL - SPECIAL DETAILED: Aft Galley Door Aft Edge Frame Door Stop Backup Intercostals Inspect (High Frequency Eddy Current) the door stop intercostals along the inner chord and around fasteners common to the web and doubler at the #1, #2, #5, and #6 stop locations. See Doc D626A001-DTR, DTR check form 53-70-08-4 for alternative inspections. The NDI method(s) necessary to accomplish the intent of this inspection is contained in the 737 Nondestructive Test Manual (D6-37239). The inspection procedures are contained in Part 6, Subject 53-10-84. ACCESS NOTE: Remove or displace passenger cabin sidewall and ceiling lining as required to perform the inspection.
53-735-01 | INTERNAL - GENERAL VISUAL: Aft Galley Door Aft Edge Frame Door Stop Backup Intercostals Inspect (General Visual) the door stop intercostals along the inner chord and around fasteners common to the web and doubler at the #1, #2, #5, and #6 stop locations. See Doc D626A001-DTR, DTR check form 53-70-08-4 for alternative inspections. ACCESS NOTE: Remove or displace passenger cabin sidewall and ceiling lining as required to perform the inspection.
53-736-00 | EXTERNAL - DETAILED: Cutout, Aft Galley Door Surround Structure Inspect (Detailed) the perimeter of the cutout and around the fasteners common to the edge frames and upper sill outer chords. See Doc D626A001-DTR, DTR check form 53-70-08-5 for alternative inspections.
53-737-00 | EXTERNAL - DETAILED: Aft Galley Door Surround Structure Inspect (Detailed) the skin around the edges of the scuff plates. (PSE 53-70-08-6). See Doc D626A001-DTR, DTR check form 53-70-07-6 for alternative inspections.
53-737-01 | INTERNAL - SPECIAL DETAILED: Aft Galley Door Surround Structure Inspect (High Frequency Eddy Current) the skin around the fastener holes hidden by the scuff plate. (PSE 53-70-08-6). See Doc D626A001-DTR, DTR check form 53-70-07-6 for alternative inspections. The NDI method(s) necessary to accomplish the intent of this inspection is contained in the 737 Nondestructive Test Manual (D6-37239). The inspection procedures are contained in Part 6, Subject 53-30-34. ACCESS NOTE: Remove scuff plate.
53-737-10 | INTERNAL - SPECIAL DETAILED: Aft Galley Door Surround Structure Inspect (High Frequency Eddy Current) the first five fasteners on the upper flange of the lower main sill outer chord, aft of the edge frame. (53-70-08-12). See Doc D626A001-DTR, DTR check form 53-70-07-12 for alternative inspections. The NDI method(s) necessary to accomplish the intent of this inspection is contained in the 737 Nondestructive Test Manual (D6-37239). The inspection procedures are contained in Part 6, Section 53-11-20. ACCESS NOTE: Remove scuff plates as required for access to the outer chord.
53-738-00 | INTERNAL - DETAILED: Window Belt STA 888 to 927 Inspect (Detailed) the window frames around each window from STA 888 to STA 927. (PSE 53-70-09) See Doc D626A001-DTR, DTR check form 53-60-05-2 for alternative inspections. ACCESS NOTE: Removal and/or displacement of passenger cabin sidewalls or sidewall window assemblies and insulation blankets as required.
53-738-01 | EXTERNAL - DETAILED: Window Belt STA 888 to 927 Inspect (Detailed) the window frames around each window from STA 888 to STA 927. (PSE 53-70-09) See Doc D626A001-DTR, DTR check form 53-60-05-2 for alternative inspections.
53-739-00 | INTERNAL - DETAILED: Bulkhead STA 1016 Inspect (Detailed) the pressure dome webs between the stiffeners and tear straps. See Doc D626A001-DTR, DTR check form 53-80-01-2 for alternative inspections. AIRPLANE NOTE: Applicable to all models except -800FPB and -900ER.
53-740-00 | INTERNAL - DETAILED: Bulkhead STA 1016 Inspect (Detailed) the pressure dome web lap splices along the fastener rows adjacent to the radial stiffeners. See Doc D626A001-DTR, DTR check form 53-80-01-3 for alternative inspections. AIRPLANE NOTE: Applicable to all models except -800FPB and -900ER.
53-741-00 | INTERNAL - SPECIAL DETAILED: Bulkhead STA 1016 Inspect (High Frequency Eddy Current) the forward side of the pressure dome web along the aft fastener row attaching the web to the pressure chord. Inspect at the edge of each stiffener/clip and around the two fasteners on each side of the stiffener. See Doc D626A001-DTR, DTR check form 53-80-01-4 for alternative inspections. The NDI method(s) necessary to accomplish the intent of this inspection is contained in the 737 Nondestructive Test Manual (D6-37239). The inspection procedures are contained in Part 6, Section 53-11-11. AIRPLANE NOTE: For L/N 721 and on, the inspection also includes the web adjacent to the stiffeners between stringers S-1 and S-3, S-3 and S-5, and S-5 and S-7 on both sides of the aircraft. Applicable to all models except -800FPB and -900ER. ACCESS NOTE: Remove necessary passenger cabin and aft cargo interiors as required to perform the inspection.
53-742-00 | INTERNAL - SPECIAL DETAILED: Bulkhead STA 1016 Inspect (High Frequency Eddy Current) the pressure dome webs along the aft fastener row attaching the web to the pressure chord and between the stiffener locations from stringers S-5L to S-7L and S-5R to S-9R. See Doc D626A001-DTR, DTR check form 53-80-01-5A for alternative inspections. The NDI method(s) necessary to accomplish the intent of this inspection is contained in the 737 Nondestructive Test Manual (D6-37239). The inspection procedures are contained in Part 6, Section 53-11-38. AIRPLANE NOTE: Applicable to all models except -800FPB and -900ER. ACCESS NOTE: Remove necessary passenger cabin interiors as required to perform the inspection.
53-743-00 | INTERNAL - SPECIAL DETAILED: Bulkhead STA 1016 Inspect (High Frequency Eddy Current) the pressure dome webs along the aft fastener row attaching the web to the pressure chord and between the stiffener locations outside of stringers S-5L to S-7L and S-5R to S-9R. See Doc D626A001-DTR, DTR check form 53-80-01-5B for alternative inspections. NDI method(s) necessary to accomplish the intent of this inspection is contained in the 737 Nondestructive Test Manual (D6-37239). The inspection procedures are contained in Part 6, Subject 53-11-11. AIRPLANE NOTE: Applicable to all models except -800FPB and -900ER. ACCESS NOTE: Remove necessary passenger cabin interiors as required to perform this inspection.
53-743-01 | INTERNAL - SPECIAL DETAILED: Bulkhead STA 1016 Inspect (Low Frequency Eddy Current) the pressure dome webs along the aft fastener row attaching the web to the pressure chord and between the stiffener locations outside of stringers S-5L to S-7L and S-5R to S-9R. See Doc D626A001-DTR, DTR check form 53-80-01-5B for alternative inspections. The NDI method(s) necessary to accomplish the intent of this inspection is contained in the 737 Nondestructive Test Manual (D6-37239). The inspection procedures are contained in Part 6, Subject 53-11-40. SPECIAL NOTE: This task may be used as an alternative inspection to meet the required DTR for AWL 53-80-01-5B. AIRPLANE NOTE: Applicable to all models except -800FPB and -900ER. ACCESS NOTE: Remove necessary passenger cabin interiors as required to perform this inspection.
53-744-00 | INTERNAL - SPECIAL DETAILED: Bulkhead STA 1016 Inspect (Low Frequency Eddy Current) around the fasteners common to the pressure chord splices between stringers S-2 and S-3 and S-16 and S-17A. See Doc D626A001-DTR, DTR check form 53-80-01-6 for alternative inspections. The NDI method(s) necessary to accomplish the intent of this inspection is contained in the 737 Nondestructive Test Manual (D6-37239). The inspection procedures are contained in Part 6, Subject 53-11-42. AIRPLANE NOTE: For L/N 1057 and on, this inspection applies only to the splices between stringer S-16 and S-17A. Applicable to all models except -800FPB and -900ER. ACCESS NOTE: Remove necessary passenger cabin interiors as required to perform the inspection.
53-745-00 | INTERNAL - SPECIAL DETAILED: Bulkhead STA 1016 Inspect (Low Frequency Eddy Current) the forward side of the pressure dome web around the fasteners common to the lap splice and the stiffeners. See Doc D626A001-DTR, DTR check form 53-80-01-7 for alternative inspections. The NDI method(s) necessary to accomplish the intent of this inspection is contained in the 737 Nondestructive Test Manual (D6-37239). The inspection procedures are contained in Part 6, Subject 53-11-39. AIRPLANE NOTE: Applicable to all models except -800FPB and -900ER. ACCESS NOTE: Remove necessary passenger cabin interiors as required to perform the inspection.
53-746-00 | INTERNAL - SPECIAL DETAILED: Bulkhead STA 1016 Inspect (High Frequency Eddy Current) the forward side of the pressure dome web around the fasteners common to the tear strap. See Doc D626A001-DTR, DTR check form 53-80-01-8 for alternative inspections. The NDI method(s) necessary to accomplish the intent of this inspection is contained in the 737 Nondestructive Test Manual (D6-37239). The inspection procedures are contained in Part 6, Subject 53-10-97. AIRPLANE NOTE: Applicable to all models except -800FPB and -900ER. ACCESS NOTE: Remove necessary passenger cabin interiors as required to perform the inspection.
53-747-00 | INTERNAL - SPECIAL DETAILED: Bulkhead STA 1016 Inspect (Low Frequency Eddy Current) the aft side of the pressure dome web at the intersection of the tear straps and lap splice next to the stiffeners. See Doc D626A001-DTR, DTR check form 53-80-01-9A for alternative inspections. The NDI method(s) necessary to accomplish the intent of this inspection is contained in the 737 Nondestructive Test Manual (D6-37239). The inspection procedures are contained in Part 6, Section 53-11-08. AIRPLANE NOTE: Applicable to all models except -800FPB and -900ER.
53-747-10 | INTERNAL - SPECIAL DETAILED: Bulkhead STA 1016 Inspect (Low Frequency Eddy Current) the forward side of the pressure dome web at the intersection of the tear straps, lap splice and doubler next to the stiffeners at S-23L/R. See Doc. D626A001-DTR, DTR check form 53-80-01-9B, for alternative inspections. The NDI method(s) necessary to accomplish the intent of this inspection is contained in the 737 Nondestructive Test Manual (D6-37239). The inspection procedures are contained in Part 6, Section 53-11-39. AIRPLANE NOTE: Applicable to all models except -800FPB and -900ER.
53-748-00 | INTERNAL - SPECIAL DETAILED: Bulkhead STA 1016 Inspect (High Frequency Eddy Current) the forward side of the pressure dome webs at the junction of the radial stiffeners/lap splices and the tear straps. See Doc D626A001-DTR, DTR check form 53-80-01-11 for alternative inspections. The NDI method(s) necessary to accomplish the intent of this inspection is contained in the 737 Nondestructive Test Manual (D6-37239). The inspection procedures are contained in Part 6, Section 53-11-07. AIRPLANE NOTE: Applicable to all models except -800FPB and -900ER. ACCESS NOTE: Remove necessary passenger cabin interiors as required to perform the inspection.
53-749-00 | INTERNAL - SPECIAL DETAILED: Bulkhead STA 1016 Inspect (Low Frequency Eddy Current) the forward side of the pressure dome web around the fasteners common to the doubler, Y-Chord and the tear strap between stringers S-1 and S-3. See Doc D626A001-DTR, DTR check form 53-80-01-13 for alternative inspections. The NDI method(s) necessary to accomplish the intent of this inspection is contained in the 737 Nondestructive Test Manual (D6-37239). The inspection procedures are contained in Part 6, Subject 53-11-42. AIRPLANE NOTE: Applicable to all L/N 1057 and on, except -800FPB and -900ER. ACCESS NOTE: Remove necessary passenger cabin interiors as required to perform the inspection.
53-749-10 | INTERNAL - DETAILED: Bulkhead STA 1016 Inspect (Detailed) the aft side of STA 1016 bulkhead web for oil cans. Note: Refer to Structural Repair Manual, Section 53-80-08, for definition of oil can. No DTR form available for PSE 53-80-01-14. AIRPLANE NOTE: All aircraft L/N 1756 and on, except -800FPB and -900ER.
53-750-00 | INTERNAL - DETAILED: Vertical Fin Front Spar Fitting Bulkhead Attachment - STA 1016 Inspect (Detailed) the fittings on both sides of the bulkhead at STA 1016. See Doc D626A001-DTR, DTR check form 53-80-02-1 for alternative inspections. AIRPLANE NOTE: Applicable to all models except -800FPB and -900ER. ACCESS NOTE: Remove necessary passenger cabin interiors as required to perform the inspection.
53-750-10 | INTERNAL - SPECIAL DETAILED: Vertical Fin Front Spar Fitting Bulkhead Attachment - STA 1016 Inspect (High Frequency Eddy Current) the fasteners common to the front spar fittings and the fail-safe chord splice fittings from the aft side of the bulkhead at STA 1016. See Doc D626A001-DTR, DTR check form 53-80-02-1a for alternative inspections. The NDI method(s) necessary to accomplish the intent of this inspection is contained in the 737 Nondestructive Test Manual (D6-37239). The inspection procedures are contained in Part 6, Subject 53-10-77. AIRPLANE NOTE: Applicable to -800FPB and -900ER. ACCESS NOTE: Remove necessary passenger cabin interiors as required to perform the inspection.
53-751-00 | INTERNAL - SPECIAL DETAILED: Vertical Fin Front Spar Fitting - STA 1016 Inspect (High Frequency Eddy Current) the exposed forward and aft surfaces of the fitting lugs. Bolt removal is not required. See Doc D626A001-DTR, DTR check form 53-80-02-2 for alternative inspections. The NDI method(s) necessary to accomplish the intent of this inspection is contained in the 737 Nondestructive Test Manual (D6-37239). The inspection procedures are contained in Part 6, Subject 53-10-78.
53-752-00 | INTERNAL - SPECIAL DETAILED: Stringer Splice Fittings Inspect (High Frequency Eddy Current) the stringer splice fittings from stringer S-9L to S-9R at the first two fastener locations forward and aft of the STA 1016 bulkhead. See Doc D626A001-DTR, DTR check form 53-80-03-1 for alternative inspections. The NDI method(s) necessary to accomplish the intent of this inspection is contained in the 737 Nondestructive Test Manual (D6-37239). The inspection procedures are contained in Part 6, Subject 53-10-79. ACCESS NOTE: Remove or displace passenger cabin interior as required to perform the inspection.
53-753-00 | INTERNAL - SPECIAL DETAILED: Jackscrew Fitting Lugs Inspect (High Frequency Eddy Current) both primary jackscrew fitting lugs on both sides around the bushing at the STA 1088 bulkhead. See Doc D626A001-DTR, DTR check form 53-80-05-1 for alternative inspections. The NDI method(s) necessary to accomplish the intent of this inspection is contained in the 737 Nondestructive Test Manual (D6-37239). The inspection procedures are contained in Part 6, Subject 53-10-95. ACCESS NOTE: Remove access panel as required. Remove/disconnect the jackscrew from the fitting and move aside for access to the lugs.
53-754-00 | INTERNAL - SPECIAL DETAILED: Vertical Fin Rear Spar Attachment Fittings Inspect (Ultrasonic) the top two fasteners in the outboard primary fittings common to the STA 1088 bulkhead. See Doc D626A001-DTR, DTR check form 53-80-06-1 for alternative inspections. The NDI method(s) necessary to accomplish the intent of this inspection is contained in the 737 Nondestructive Test Manual (D6-37239). The inspection procedures are contained in Part 4, Subject 53-80-01. ACCESS NOTE: Access fittings inside the tailcone on the forward and aft side of the STA 1088 Bulkhead. The top of the fittings are sandwiched between the splice angles and the bulkhead.
53-755-00 | INTERNAL - DETAILED: Vertical Fin Rear Spar Attachment Fittings Inspect (Detailed) the four primary fitting lugs, from the inside of the lugs, at STA 1088. See Doc D626A001-DTR, DTR check form 53-80-06-2 for alternative inspections. ACCESS NOTE: Remove vertical fin including primary and fail-safe bolts.
53-756-00 | INTERNAL - SPECIAL DETAILED: Bulkhead Station 1156 Inspect (High Frequency Eddy Current) the edge of the outer chord and the web above and below the stab pivot line. See Doc D626A001-DTR, DTR check form 53-80-07-1 for alternative inspections. The NDI method(s) necessary to accomplish the intent of this inspection is contained in the 737 Nondestructive Test Manual (D6-37239). The inspection procedures are contained in Part 6, Subject 53-10-85. AIRPLANE NOTE: Applicable to L/N 1 to 1198.
53-757-00 | INTERNAL - SPECIAL DETAILED: Integrated Bulkhead STA 1156 Inspect (High Frequency Eddy Current) the web inboard along the failsafe strap from the top of the stabilizer attach fitting down 16 inches vertically. See Doc D626A001-DTR, DTR check form 53-80-07-2 for alternative inspections. The NDI method(s) necessary to accomplish the intent of this inspection is contained in the 737 Nondestructive Test Manual (D6-37239). The inspection procedures are contained in Part 6, Section 53-11-33. AIRPLANE NOTE: Applicable to all aircrafts from L/N 1199 and on. ACCESS NOTE: Enter aircraft through the tail cone access panel.
53-758-00 | INTERNAL - SPECIAL DETAILED: Horizontal Stabilizer Pivot Fitting Inspect (High Frequency Eddy Current) the pivot fitting beams around the pivot pins at the STA 1156 hinge beam. See Doc D626A001-DTR, DTR check form 53-80-08-1 for alternative inspections. The NDI method(s) necessary to accomplish the intent of this inspection is contained in the 737 Nondestructive Test Manual (D6-37239). The inspection procedures are contained in Part 6, Subject 53-10-86. ACCESS NOTE: Remove sliding seals for access.
53-759-00 | INTERNAL - SPECIAL DETAILED: Horizontal Stabilizer Pivot Pins Inspect (Dye Penetrant) both the inner and outer pivot pins at STA 1156. See Doc D626A001-DTR, DTR check form 53-80-08-2 for alternative inspections. SPECIAL NOTE: For accomplishment of DTR 53-80-08-2 see SOPM 20-20-02. ACCESS NOTE: Removal and separation of pivot pins is required to perform the inspection.
53-760-00 | EXTERNAL - DETAILED: Section 48 Skin Panels, STA 1088 to 1156 Inspect (Detailed) the skin panels around the STA 1138 cutout. See Doc D626A001-DTR, DTR check form 53-80-10-1 for alternative inspections.
53-761-00 | INTERNAL - DETAILED: STA 1042 Bulkhead Straps Inspect (Detailed) the horizontal aft cap strap from the aft side of the bulkhead. See Doc D626A001-DTR, DTR check form 53-80-14-4 for alternative inspections. AIRPLANE NOTE: Applicable to -800FPB and -900ER.
53-762-00 | INTERNAL - DETAILED: STA 1042 Bulkhead Intercostals Inspect (Detailed) the system penetration and underside of the intercostal aft cap from the aft side of the STA 1042 Bulkhead. See Doc D626A001-DTR, DTR check form 53-80-14-7 for alternative inspections. AIRPLANE NOTE: Applicable to -800FPB and -900ER.
53-763-00 | INTERNAL - DETAILED: STA 1042 Bulkhead Lugs, Links and Fittings Bulkhead Lugs Inspect (Detailed) each beam end lug location at the aft side of the STA 1042 bulkhead. See Doc D626A001-DTR, DTR check form 53-80-15-1 for alternative inspections. AIRPLANE NOTE: Applicable to -800FPB and -900ER.
53-764-00 | INTERNAL - SPECIAL DETAILED: STA 1042 Bulkhead Lugs, Links and Fittings End Beam Lugs Inspect (High Frequency Eddy Current) the visible edge of the end beam lug fitting at RBL/LBL 10, 23 and WL 282, 269, and 256. See Doc D626A001-DTR, DTR check form 53-80-15-2a for alternative inspections. The NDI method(s) necessary to accomplish the intent of this inspection is contained in the 737 Nondestructive Test Manual (D6-37239). The inspection procedures are contained in Part 6, Subject 53-10-94. AIRPLANE NOTE: Applicable to -800FPB and -900ER.
53-765-00 | INTERNAL - SPECIAL DETAILED: STA 1042 Bulkhead Lugs, Links and Fittings End Beam Lug Attachment at Diagonal Beam Inspect (High Frequency Eddy Current) the forward edge of the end beam lug fitting at WL 223. See Doc D626A001-DTR, DTR check form 53-80-15-2b for alternative inspections. The NDI method(s) necessary to accomplish the intent of this inspection is contained in the 737 Nondestructive Test Manual (D6-37239). The inspection procedures are contained in Part 6, Subject 53-10-94. AIRPLANE NOTE: Applicable to -800FPB and -900ER.
53-766-00 | INTERNAL - DETAILED: STA 1042 Bulkhead Link Fittings Inspect (Detailed) the link clevis fittings at the STA 1042 bulkhead. See Doc D626A001-DTR, DTR check form 53-80-15-3 for alternative inspections. AIRPLANE NOTE: Applicable to -800FPB and -900ER.
53-767-00 | INTERNAL - DETAILED: STA 1042 Bulkhead Lugs, Links and Fittings Link Attach Fittings Inspect (Detailed) the bulkhead link attach fittings at STA 1042. See Doc D626A001-DTR, DTR check form 53-80-15-4 for alternative inspections. AIRPLANE NOTE: Applicable to -800FPB and -900ER.
53-768-00 | INTERNAL - DETAILED: STA 1042 Bulkhead Chord Splice Inspect (Detailed) the chord splice fitting from the aft side of the STA 1042 bulkhead at the APU cutout. See Doc D626A001-DTR, DTR check form 53-80-16-1 for alternative inspections. AIRPLANE NOTE: Applicable to -800FPB and -900ER.
53-769-00 | INTERNAL - SPECIAL DETAILED: APU Inlet Cutout Enclosure Forward Panel Inspect (High Frequency Eddy Current) the visible fastener locations at the exposed edges of the forward pressure panel common to the longerons and the STA 1016 T-Chord. See Doc D626A001-DTR, DTR check form 53-80-17-2 for alternative inspections. The NDI method(s) necessary to accomplish the intent of this inspection is contained in the 737 Nondestructive Test Manual (D6-37239). The inspection procedures are contained in Part 6, Subject 53-10-96. AIRPLANE NOTE: Applicable to -800FPB and -900ER. ACCESS NOTE: Remove necessary passenger cabin interiors as required to perform the inspection.
53-770-00 | INTERNAL - DETAILED: APU Inlet Enclosure Installation - Pressure Panels Inspect (Detailed) the exposed fastener rows common to the mid and aft pressure panels. See Doc D626A001-DTR, DTR check form 53-80-17-3 for alternative inspections. AIRPLANE NOTE: Applicable to -800FPB and -900ER. ACCESS NOTE: Remove necessary passenger cabin interiors as required to perform the inspection. Sealant that extends beyond 0.40" around fastener heads or collars must be removed.
53-771-00 | INTERNAL - SPECIAL DETAILED: APU Inlet Enclosure Installation Pressure Panels Inspect (Low Frequency Eddy Current) the mid pressure panels at the fasteners hidden by the inboard stiffener. See Doc D626A001-DTR, DTR check form 53-80-17-4 for alternative inspections. The NDI method(s) necessary to accomplish the intent of this inspection is contained in the 737 Nondestructive Test Manual (D6-37239). The inspection procedures are contained in Part 6, Section 53-11-37. AIRPLANE NOTE: Applicable to -800FPB and -900ER. ACCESS NOTE: Remove necessary passenger cabin interiors as required to perform the inspection.
53-772-00 | INTERNAL - SPECIAL DETAILED: APU Enclosure Installation Pressure Panels Inspect (High Frequency Eddy Current) between the STA 1030 frame chord and the mid pressure panel at the fastener row hidden by the frame. See Doc D626A001-DTR, DTR check form 53-80-17-5 for alternative inspections. The NDI method(s) necessary to accomplish the intent of this inspection is contained in the 737 Nondestructive Test Manual (D6-37239). The inspection procedures are contained in Part 6, Subject 53-11-43. AIRPLANE NOTE: Applicable to -800FPB and -900ER. ACCESS NOTE: Remove necessary passenger cabin interiors as required to perform the inspection.
53-773-00 | INTERNAL - SPECIAL DETAILED: APU Enclosure Installation Pressure Panels Inspect (Ultrasonic) the Aft pressure panel along the edge of the STA 1030 frame chord. See Doc D626A001-DTR, DTR check form 53-80-17-6 for alternative inspections. The NDI method(s) necessary to accomplish the intent of this inspection is contained in the 737 Nondestructive Test Manual (D6-37239). The inspection procedures are contained in Part 4, Section 53-30-10. AIRPLANE NOTE: Applicable to -800FPB and -900ER. ACCESS NOTE: Remove necessary passenger cabin interiors as required to perform the inspection.
53-774-00 | INTERNAL - SPECIAL DETAILED: APU Inlet Enclosure Installation - Pressure Panels Inspect (Low Frequency Eddy Current) the forward pressure panel at the fastener row common to the inboard stiffener. See Doc D626A001-DTR, DTR check form 53-80-17-7 for alternative inspections. The NDI method(s) necessary to accomplish the intent of this inspection is contained in the 737 Nondestructive Test Manual (D6-37239). The inspection procedures are contained in Part 6, Section 53-11-36. AIRPLANE NOTE: Applicable to -800FPB and -900ER. ACCESS NOTE: Remove necessary passenger cabin interiors as required to perform the inspection. Sealant that extends beyond 0.40" around fastener heads or collars must be removed.
53-775-00 | INTERNAL - SPECIAL DETAILED: APU Enclosure Installation Inspect (High Frequency Eddy Current) the stiffener at the Mid/Aft panel interface. See Doc D626A001-DTR, DTR check form 53-80-17-8 for alternative inspections. The NDI method(s) necessary to accomplish the intent of this inspection is contained in the 737 Nondestructive Test Manual (D6-37239). The inspection procedures are contained in Part 6, Subject 53-11-05. AIRPLANE NOTE: Applicable to -800FPB and -900ER. ACCESS NOTE: Remove necessary passenger cabin interiors as required to perform the inspection.
53-776-00 | EXTERNAL - SPECIAL DETAILED: Section 48 Longitudinal Lap Splices S-4 Lap Splice, STA 1016 to 1042 Inspect (High Frequency Eddy Current) the upper fastener row on the outer skin at stringer S-4 from STA 1016 to STA 1042. See Doc D626A001-DTR, DTR check form 53-80-18-1 for alternative inspections. The NDI method(s) necessary to accomplish the intent of this inspection is contained in the 737 Nondestructive Test Manual (D6-37239). The inspection procedures are contained in Part 6, Subject 53-30-41. AIRPLANE NOTE: Applicable to -800FPB and -900ER.
53-777-00 | EXTERNAL - SPECIAL DETAILED: Section 48 Longitudinal Lap Splices S-4 Lap Splice, STA 1016 to 1042 Inspect (Low Frequency Eddy Current) the lower fastener row on the inner skin at stringer S-4 from STA 1016 to STA 1042. See Doc D626A001-DTR, DTR check form 53-80-18-2 for alternative inspections. The NDI method(s) necessary to accomplish the intent of this inspection is contained in the 737 Nondestructive Test Manual (D6-37239). The inspection procedures are contained in Part 6, Subject 53-30-56. AIRPLANE NOTE: Applicable to -800FPB and -900ER.
53-778-00 | EXTERNAL - SPECIAL DETAILED: Section 48 Longitudinal Lap Splices S-24 Lap Splice, STA 1016 to 1042 Inspect (Low Frequency Eddy Current) the lower fastener row on the inner skin at stringer S-24 from STA 1016 to STA 1042. See Doc D626A001-DTR, DTR check form 53-80-18-6 for alternative inspections. The NDI method(s) necessary to accomplish the intent of this inspection is contained in the 737 Nondestructive Test Manual (D6-37239). The inspection procedures are contained in Part 6, Subject 53-30-58. AIRPLANE NOTE: Applicable to -800FPB and -900ER.
53-779-00 | EXTERNAL - SPECIAL DETAILED: Section 48 Butt Splice at S-9R and S-9L BS 1016 - BS 1042 Inspect (High Frequency Eddy Current) the upper fastener row on the upper skin and the lower fastener row on the lower skin at stringers S-9R and S-9L from STA 1016 to STA 1042. See Doc D626A001-DTR, DTR check form 53-80-18-7 for alternative inspections. The NDI method(s) necessary to accomplish the intent of this inspection is contained in the 737 Nondestructive Test Manual (D6-37239). The inspection procedures are contained in Part 6, Section 53-30-51. AIRPLANE NOTE: Applicable to -800FPB and -900ER.
53-780-00 | EXTERNAL - SPECIAL DETAILED: Section 48 Butt Splice at S-9R and 9L BS 1016 - BS 1042 Inspect (Low Frequency Eddy Current) the strap at the lower fastener row on the upper skin that is common to stringer S-9 between STA 1016 and STA 1042. See Doc D626A001-DTR, DTR check form 53-80-18-9 for alternative inspections. The NDI method(s) necessary to accomplish the intent of this inspection is contained in the 737 Nondestructive Test Manual (D6-37239). The inspection procedures are contained in Part 6, Section 53-30-46. AIRPLANE NOTE: Applicable to -800FPB and -900ER.
53-781-00 | EXTERNAL - SPECIAL DETAILED: Section 48 Butt Splice at S-9R and S-9L BS 1016 - BS 1042 Inspect (Low Frequency Eddy Current) the fastener row in the strap common to the upper row of the lower skin between STA 1016 and STA 1042. See Doc D626A001-DTR, DTR check form 53-80-18-10 for alternative inspections. The NDI method(s) necessary to accomplish the intent of this inspection is contained in the 737 Nondestructive Test Manual (D6-37239). The inspection procedures are contained in Part 6, Section 53-30-46. AIRPLANE NOTE: Applicable to -800FPB and -900ER.
53-782-00 | EXTERNAL - DETAILED: Side Skin Panel, STA 1016 to 1042 S-9R to S-16R - APU Inlet Cutout Inspect (Detailed) the skin FWD of the APU inlet cutout between stringers S-9R and S-16R from STA 1016 to STA 1042. See Doc D626A001-DTR, DTR check form 53-80-20-4 for alternative inspections. AIRPLANE NOTE: Applicable to -800FPB and -900ER.
53-790-00 | EXTERNAL - GENERAL VISUAL: Section 48 Longitudinal Lap Splices S-24 Lap Splice, STA 1016 to 1042 Inspect (General Visual) the upper fastener row on the outer skin at stringer S24 from STA 1016 to STA 1042. See Doc D626A001-DTR, DTR check form 53-80-18-5 for alternative inspections. AIRPLANE NOTE: Applicable to -800FPB and -900ER.
53-791-00 | EXTERNAL - DETAILED: Crown Skin Panel - STA 540 to 727 Inspect (Detailed) the skin around all of the structure locations from VHF Antenna Sta 630 between S-1 and S-2R, ADF Antenna Sta 694 between S-1 and S-2R (53-40-01-4). Remove antenna fairing, antenna and baseplate as required to expose skin. See Doc D626A001-DTR, DTR check form 53-40-01-4 for alternative inspections.
53-800-00 | EXTERNAL - ZONAL (GV): Lower Fuselage Perform an external zonal inspection (GV) of the lower fuselage. The nose landing gear wheel well and main landing gear wheel well are also included. Inspection is accomplished from the ground, without the use of stands or ladders. No additional access panels required. (EZAP) INTERVAL NOTE: The EZAP inspection requirement with interval 5500 FC/30 MO is satisfied by this zonal inspection.
53-800-00-01 | 53-800-00-01 (00) / LOWER FUSELAGE | Lower Fuselage MPD desc: Lower Fuselage EXTERNAL - ZONAL (GV): Lower Fuselage Perform an external zonal inspection (GV) of the lower fuselage. The nose landing gear wheel well and main landing gear wheel well are also included. Inspection is accomplished | M-3-100 | 1
53-802-00 | INTERNAL - ZONAL (GV): Radome Perform an internal zonal inspection (GV) of the radome. INTERVAL NOTE: Whichever comes first.
53-804-00 | INTERNAL - ZONAL (GV): Area Forward of Nose Wheel Well Perform an internal zonal inspection (GV) of the area forward of the nose wheel well - Section 41, Sta 178 to Sta 224.8. (EZAP) INTERVAL NOTE: Whichever comes first. This EZAP inspection requirement with interval 36000 FC/12 YR is satisfied by this zonal inspection.
53-806-00 | INTERNAL - ZONAL (GV): Area Above and Outboard of Nose Wheel Well Perform an internal zonal inspection (GV) of the area above and outboard of the nose wheel well. (EZAP) INTERVAL NOTE: Whichever comes first. The EZAP inspection requirement with interval 36000 FC/12 YR is satisfied by this zonal inspection.
53-808-00 | INTERNAL - ZONAL (GV): Electrical and Electronics Compartment Perform an internal zonal inspection (GV) of the electrical and electronics compartment. (EZAP) INTERVAL NOTE: Whichever comes first. The EZAP inspection requirement with interval 18000 FC/6 YR is satisfied by this zonal inspection. ACCESS NOTE: Forward airstair drip pan access panel must be removed if airstair installed. Access panel 117BL is only for airplanes with airstairs installed.
53-810-00 | INTERNAL - ZONAL (GV): Electrical and Electronics Compartment Access Door Perform an internal zonal inspection (GV) of the electrical and electronics compartment access door. INTERVAL NOTE: Whichever comes first.
53-812-00 | INTERNAL - ZONAL (GV): Forward Cargo Compartment Perform an internal zonal inspection (GV) of the forward cargo compartment - section 43, STA 396 to forward cargo compartment aft bulkhead. AIRPLANE NOTE: For aircraft equipped with optional auxiliary fuel tanks, removal of tanks not required. ACCESS NOTE: No cargo liners removed.
53-814-00 | INTERNAL - ZONAL (GV): Forward Cargo Compartment Perform an internal zonal inspection (GV) of the area above the forward cargo compartment - section 43, STA 396 to forward cargo compartment aft bulkhead. INTERVAL NOTE: Whichever comes first. ACCESS NOTE: Ceiling panels removal required.
53-816-00 | INTERNAL - ZONAL (GV): Forward Cargo Compartment Perform an internal zonal inspection (GV) of the forward cargo compartment - section 43, STA 396 to forward cargo compartment aft bulkhead. INTERVAL NOTE: Whichever comes first. ACCESS NOTE: Sidewall panels removal required.
53-818-00 | EXTERNAL - ZONAL (GV): Forward Cargo Door Surround Structure Fittings and Stops Perform an external zonal inspection (GV) of the forward cargo door surround structure fittings and stops - section 43, STA 460. INTERVAL NOTE: Whichever comes first.
53-818-00-01 | 53-818-00-01 (00) / FORWARD CARGO DOOR SURROUND STRUCTURE FITTINGS AND STOPS | Forward Cargo Door Surround Structure Fittings and Stops MPD desc: Forward Cargo Door Surround Structure Fittings and Stops EXTERNAL - ZONAL (GV): Forward Cargo Door Surround Structure Fittings and Stops Perform an external zonal inspection (GV) of the f | M-3-130 | 0.25
53-820-00 | INTERNAL - ZONAL (GV): Area Below Forward Cargo Compartment Perform an internal zonal inspection (GV) of the area below the forward cargo compartment - Section 43, Sta 396 to forward cargo compartment aft bulkhead. (EZAP) INTERVAL NOTE: Whichever comes first. The EZAP inspection requirement with interval 18000 FC/6 YR is satisfied by this zonal inspection. ACCESS NOTE: Center floor panels removal required. Cargo loading system removed/displaced as required.
53-822-00 | INTERNAL - ZONAL (GV): Air Conditioning Distribution Bay Perform an internal zonal inspection (GV) of the air conditioning distribution bay - Section 43, forward cargo compartment bulkhead to Sta 540. (EZAP) INTERVAL NOTE: Whichever comes first. The EZAP inspection requirement with interval 36000 FC/12 YR is satisfied by this zonal inspection. ACCESS NOTE: Forward cargo compartment aft bulkhead center panel removal required.
53-824-01 | INTERNAL - ZONAL (GV): Area Above Center Section Wing Box Perform an internal zonal inspection (GV) of the area above the center section wing box - section 44, sta 540 to sta 663.75. INTERVAL NOTE: Whichever comes first. ACCESS NOTE: Floor panels removal required. Insulation as required.
53-826-00 | INTERNAL - ZONAL (GV): Pressure Deck Above Main Landing Gear Wheel Well Perform an internal zonal inspection (GV) of the pressure deck above the main landing gear wheel well - Section 44, Sta 663.75 to Sta 727. (EZAP) INTERVAL NOTE: Whichever comes first. The EZAP inspection requirement with interval 36000 FC/12 YR is satisfied by this zonal inspection. ACCESS NOTE: Floor panels removal required.
53-828-00 | INTERNAL - ZONAL (GV): Keel Beam (Part) Sta 540 to 727 Perform an internal zonal inspection (GV) of the keel beam (part) Sta 540 to 727 - Section 44. (EZAP) INTERVAL NOTE: Whichever comes first. The EZAP inspection requirement with interval 36000 FC/12 YR is satisfied by this zonal inspection.
53-830-00 | INTERNAL - ZONAL (GV): Aft Cargo Compartment Perform an internal zonal inspection (GV) of the aft cargo compartment - section 46 and 47 (part), sta 727 to sta 947.5. AIRPLANE NOTE: For aircraft equipped with optional fuel tanks, removal of tanks not required. ACCESS NOTE: No cargo liners removed.
53-832-00 | INTERNAL - ZONAL (GV): Aft Cargo Compartment Perform an internal zonal inspection (GV) of the aft cargo compartment - section 46 and 47 (part), sta 727 to sta 947.5. INTERVAL NOTE: Whichever comes first. ACCESS NOTE: Upper angled sidewall and ceiling panels removal required.
53-834-00 | INTERNAL - ZONAL (GV): Aft Cargo Compartment Perform an internal zonal inspection (GV) of the aft cargo compartment - section 46 and 47 (part), sta 727 to sta 947.5. INTERVAL NOTE: Whichever comes first. ACCESS NOTE: Sidewall panels removal required.
53-836-00 | EXTERNAL - ZONAL (GV): Aft Cargo Door Surround Structure Fittings and Stops Perform an external zonal inspection (GV) of the aft cargo door surround structure fittings and stops - section 46, sta 827. INTERVAL NOTE: Whichever comes first.
53-836-00-01 | 53-836-00-01 (00) / AFT CARGO DOOR SURROUND STRUCTURE FITTINGS AND STOPS | Aft Cargo Door Surround Structure Fittings and Stops MPD desc: Aft Cargo Door Surround Structure Fittings and Stops EXTERNAL - ZONAL (GV): Aft Cargo Door Surround Structure Fittings and Stops Perform an external zonal inspection (GV) of the aft cargo doo | M-3-150 | 0.5
53-838-00 | INTERNAL - ZONAL (GV): Aft Cargo Compartment Vacuum Waste Compartment Perform an internal zonal inspection (GV) of the aft cargo compartment vacuum waste compartment. INTERVAL NOTE: Whichever comes first. ACCESS NOTE: Vacuum waste compartment panels removal required.
53-840-00 | INTERNAL - ZONAL (GV): Area Below Aft Cargo Compartment Perform an internal zonal inspection (GV) of the area below the aft cargo compartment - Section 46 and 47 (part), Sta 727 to Sta 947.5. (EZAP) INTERVAL NOTE: Whichever comes first. The EZAP inspection requirement with interval 18000 FC/6 YR is satisfied by this zonal inspection. ACCESS NOTE: Center floor panels removal required. Cargo loading system removed/displaced as required.
53-842-00 | INTERNAL - ZONAL (GV): Aft Cargo Compartment Equipment Bay Perform an internal zonal inspection (GV) of the aft cargo compartment equipment bay - Section 47, Sta 947.5. to aft pressure bulkhead. (EZAP) INTERVAL NOTE: Whichever comes first. The EZAP inspection requirement with interval 18000 FC/6 YR is satisfied by this zonal inspection. ACCESS NOTE: Aft cargo panels at Sta 947 bulkhead removal required.
53-844-00 | EXTERNAL - ZONAL (GV): Wing to Body Fairing Perform an external zonal inspection (GV) of the wing to body fairing. Inspection is accomplished from the ground, without the use of stands or ladders. No additional access panels required.
53-844-00-01 | 53-844-00-01 (00) / WING TO BODY FAIRING | Wing to Body Fairing MPD desc: Wing to Body Fairing EXTERNAL - ZONAL (GV): Wing to Body Fairing Perform an external zonal inspection (GV) of the wing to body fairing. Inspection is accomplished from the ground, without the use of stands or ladders. No ad | M-3-100 | 1
53-846-00 | INTERNAL - ZONAL (GV): Lower Wing to Body Fairing - Forward of Wing Box Perform an internal zonal inspection (GV) of the lower wing to body fairing - forward of wing box. (EZAP) INTERVAL NOTE: Whichever comes first. The EZAP inspection requirement with interval 36000 FC/12 YR is satisfied by this zonal inspection. ACCESS NOTE: Through access provided.
53-848-00 | INTERNAL - ZONAL (GV): Lower Wing to Body Fairing - Under Wing Box Perform an internal zonal inspection (GV) of the lower wing to body fairing - under the wing box. (EZAP) INTERVAL NOTE: Whichever comes first. The EZAP inspection requirement with interval 18000 FC/6 YR is satisfied by this zonal inspection. ACCESS NOTE: Through access provided.
53-850-00 | INTERNAL - ZONAL (GV): Lower Wing to Body Fairing - Aft of Wheel Well Perform an internal zonal inspection (GV) of the lower wing to body fairing - aft of wheel well. (EZAP) INTERVAL NOTE: Whichever comes first. The EZAP inspection requirement with interval 36000 FC/12 YR is satisfied by this zonal inspection.
53-852-00 | INTERNAL - ZONAL (GV): Lower Wing to Body Fairing - Aft of Wheel Well Perform an internal zonal inspection (GV) of the lower wing to body fairing - aft of wheel well. INTERVAL NOTE: Whichever comes first. ACCESS NOTE: Through access provided.
53-854-02 | INTERNAL - ZONAL (GV): Above Wing, Wing to Body Fairing - Right Perform an internal zonal inspection (GV) of the above wing, wing to body fairing - right side. INTERVAL NOTE: Whichever comes first.
53-856-01 | INTERNAL - ZONAL (GV): Above Wing, Wing to Body Fairing - Left Perform an internal zonal inspection (GV) of the above wing, wing to body fairing - left side. INTERVAL NOTE: Whichever comes first.
53-858-00 | EXTERNAL - ZONAL (GV): Flight Control Compartment Perform an external zonal inspection (GV) of the flight control compartment - section 41, STA 178 to STA 259.5. INTERVAL NOTE: Whichever comes first.
53-860-00 | INTERNAL - ZONAL (GV): Flight Control Compartment Perform an internal zonal inspection (GV) of the flight control compartment - section 41, sta 178 to sta 270. INTERVAL NOTE: Whichever comes first. ACCESS NOTE: Control stand access panels 211A and 212A removal required.
53-860-00-01 | 53-860-00-01 (00) / FLIGHT CONTROL COMPARTMENT | Flight Control Compartment MPD desc: Flight Control Compartment INTERNAL - ZONAL (GV): Flight Control Compartment Perform an internal zonal inspection (GV) of the flight control compartment - section 41, sta 178 to sta 270. INTERVAL NOTE: Whichever come | M-3-200 | 1
53-862-00 | INTERNAL - ZONAL (GV): Flight Control Compartment Perform an internal zonal inspection (GV) of the flight control compartment - section 41, STA 178 to STA 270. (EZAP) INTERVAL NOTE: Whichever comes first. The EZAP inspection requirement with interval 36000 FC/12 YR is satisfied by this zonal inspection. ACCESS NOTE: With access provided. Seats removed. Control stand access panels, overhead and sidewall panels, and floor panel removal required.
53-864-00 | EXTERNAL - ZONAL (GV): Passenger Compartment - Aft of Control Compartment to Fwd Entry Door Perform an external zonal inspection (GV) of the passenger compartment - aft of the control compartment to forward entry door - left and right - section 41, sta 259.5 to sta 360. INTERVAL NOTE: Whichever comes first.
53-866-00 | INTERNAL - ZONAL (GV): Passenger Compartment - Section 41, STA 270 to STA 360 Perform an internal zonal inspection (GV) of the passenger compartment - left and right - Section 41, STA 270 to STA 360. INTERVAL NOTE: Whichever comes first.
53-868-00 | INTERNAL - ZONAL (GV): Passenger Compartment - Aft of Control Compartment to Fwd Entry Door Perform an internal zonal inspection (GV) of the passenger compartment - aft of the control compartment to forward entry door - left and right - Section 41, Sta 270 to Sta 360. (EZAP) INTERVAL NOTE: Whichever comes first. The EZAP inspection requirement with interval 36000 FC/12 YR is satisfied by this zonal inspection. ACCESS NOTE: With access provided. Galleys and lavs removed. Floor panels, sidewall panels, and ceiling panels removal required.
53-870-00 | EXTERNAL - ZONAL (GV): Forward Passenger Entry Door Stops, Latches and Hinges Perform an external zonal inspection (GV) of the forward passenger entry door stops, latches and hinges - section 41, sta 345. INTERVAL NOTE: Whichever comes first.
53-870-00-01 | 53-870-00-01 (00) / FORWARD PASSENGER ENTRY DOOR STOPS, LATCHES AND HINGES | Forward Passenger Entry Door Stops, Latches and Hinges MPD desc: Forward Passenger Entry Door Stops, Latches and Hinges EXTERNAL - ZONAL (GV): Forward Passenger Entry Door Stops, Latches and Hinges Perform an external zonal inspection (GV) of the forward | C-3-200 | 0.5
53-872-00 | EXTERNAL - ZONAL (GV): Forward Galley Service Door Stops, Latches, and Hinges Perform an external zonal inspection (GV) of the forward galley service door stops, latches, and hinges - section 41, sta 340. INTERVAL NOTE: Whichever comes first.
53-872-00-01 | 53-872-00-01 (00) / FORWARD GALLEY SERVICE DOOR STOPS, LATCHES, AND HINGES | Forward Galley Service Door Stops, Latches, and Hinges MPD desc: Forward Galley Service Door Stops, Latches, and Hinges EXTERNAL - ZONAL (GV): Forward Galley Service Door Stops, Latches, and Hinges Perform an external zonal inspection (GV) of the forward | C-3-200 | 0.5
53-874-00 | EXTERNAL - ZONAL (GV): Forward Passenger Compartment - Sta 360 to Sta 663.75 Perform an external zonal inspection (GV) of the forward passenger compartment - sta 360 to sta 663.75 - left and right - section 43 and 44 (part). INTERVAL NOTE: Whichever comes first.
53-876-00 | INTERNAL - ZONAL (GV): Forward Passenger Compartment - Sta 360 to Sta 663.75 Perform an internal zonal inspection (GV) of the forward passenger compartment - sta 360 to sta 663.75 - left and right - section 43 and 44 (part). INTERVAL NOTE: Whichever comes first.
53-876-00-01 | 53-876-00-01 (01) / FORWARD PASSENGER COMPARTMENT - STA 360 TO STA 663.75 | Forward Passenger Compartment - Sta 360 to Sta 663.75 MPD desc: Forward Passenger Compartment - Sta 360 to Sta 663.75 INTERNAL - ZONAL (GV): Forward Passenger Compartment - Sta 360 to Sta 663.75 Perform an internal zonal inspection (GV) of the forward pa | M-3-200 | 2
53-878-00 | INTERNAL - ZONAL (GV): Forward Passenger Compartment - Sta 360 to Sta 663.75 Wet Areas Perform an internal zonal inspection (GV) of the forward passenger compartment - Sta 360 to Sta 663.75 wet areas (within approximately 20 inches from galley or lav) - left and right - Section 43 and 44 (part). (EZAP) INTERVAL NOTE: The EZAP inspection requirement with interval 36000 FC/12 YR is satisfied by this zonal inspection. Threshold Interval 36000 FC/8 YR and Repeat interval 36000 FC/8 YR (whichever occurs first), applicable to Airplanes L/N# 1-2412 and those that have not incorporated the HI-TAK Gel Tape. Threshold Interval 36000 FC/9 YR and Repeat interval 36000 FC/8 YR (whichever occurs first), applicable to Airplanes L/N# 2413 and on, or those that have incorporated the HI-TAK Gel Tape. ACCESS NOTE: Galleys and lavs removed. Floor panels, sidewall panels, and ceiling panels removal required in areas where galleys and lavs are located.
53-880-00 | INTERNAL - ZONAL (GV): Forward Passenger Compartment - Sta 360 to Sta 663.75 Dry Areas Perform an internal zonal inspection (GV) of the forward passenger compartment - Sta 360 to Sta 663.75 dry area (away from doors, galleys, and lavs) - left and right - Section 43 and 44 (part). (EZAP) INTERVAL NOTE: Whichever comes first. The EZAP inspection requirement with interval 36000 FC/12 YR is satisfied by this zonal inspection. ACCESS NOTE: Floor panels, sidewall panels, and ceiling panels removal required.
53-882-00 | EXTERNAL - ZONAL (GV): Aft Passenger Compartment - Sta 663.75 to Aft Pressure Bulkhead Perform an external zonal inspection (GV) of the aft passenger compartment - sta 663.75 to the aft pressure bulkhead - left and right - section 44 (part), 46, and 47, sta 663.75 to the aft pressure bulkhead. INTERVAL NOTE: Whichever comes first.
53-884-00 | INTERNAL - ZONAL (GV): Aft Passenger Compartment - STA 663.75 to Aft Pressure Bulkhead Perform an internal zonal inspection (GV) of the aft passenger compartment - STA 663.75 to the aft pressure bulkhead - left and right- section 44 (part), 46 and 47, STA 663.75 to aft pressure bulkhead. INTERVAL NOTE: Whichever comes first.
53-884-00-01 | 53-884-00-01 (02) / AFT PASSENGER COMPARTMENT - STA 663.75 TO AFT PRESSURE BULKHEAD | Aft Passenger Compartment - STA 663.75 to Aft Pressure Bulkhead MPD desc: Aft Passenger Compartment - STA 663.75 to Aft Pressure Bulkhead INTERNAL - ZONAL (GV): Aft Passenger Compartment - STA 663.75 to Aft Pressure Bulkhead Perform an internal zonal ins | M-3-200 | 0.75
53-886-00 | INTERNAL - ZONAL (GV): Aft Passenger Compartment - Sta 663.75 to Aft Pressure Bulkhead Wet Area Perform an internal zonal inspection (GV) of the aft passenger compartment - Sta 663.75 to the aft pressure bulkhead wet area (within approximately 20 inches from galley service door, passenger door, galley or lav) - left and right - Section 44 (part), 46, and 47, Sta 663.75 to aft pressure bulkhead. (EZAP) INTERVAL NOTE: The EZAP inspection requirement with interval 36000 FC/12 YR is satisfied by this zonal inspection. Threshold Interval 36000 FC/8 YR and Repeat interval 36000 FC/8 YR (whichever occurs first), applicable to Airplanes L/N# 1-2412 and those that have not incorporated the HI-TAK Gel Tape. Threshold Interval 36000 FC/9 YR and Repeat interval 36000 FC/8 YR (whichever occurs first), applicable to Airplanes L/N# 2413 and on, or those that have incorporated the HI-TAK Gel Tape. ACCESS NOTE: Galleys and lavs removed. Floor panels, sidewall panels, and ceiling panels removal required in areas where galleys and lavs are located.
53-888-00 | INTERNAL - ZONAL (GV): Aft Passenger Compartment - Sta 663.75 to Aft Pressure Bulkhead Dry Area Perform an internal zonal inspection (GV) of the aft passenger compartment - Sta 663.75 to the aft pressure bulkhead dry area (away from doors, galleys and lavs) - left and right - Section 44 (part), 46, and 47, Sta 663.75 to aft pressure bulkhead. (EZAP) INTERVAL NOTE: Whichever comes first. The EZAP inspection requirement with interval 36000 FC/12 YR is satisfied by this zonal inspection. ACCESS NOTE: Floor panels, sidewall panels, and ceiling panels removal required.
53-890-00 | EXTERNAL - ZONAL (GV): Aft Passenger Entry Door Stops, Latches, and Hinges Perform an external zonal inspection (GV) of the aft passenger entry door stops, latches, and hinges - section 47, sta 980. SPECIAL NOTE: Not applicable to Boeing Converted Freighter (BCF). INTERVAL NOTE: Whichever comes first.
53-890-00-01 | 53-890-00-01 (00) / AFT PASSENGER ENTRY DOOR STOPS, LATCHES, AND HINGES | Aft Passenger Entry Door Stops, Latches, and Hinges MPD desc: Aft Passenger Entry Door Stops, Latches, and Hinges EXTERNAL - ZONAL (GV): Aft Passenger Entry Door Stops, Latches, and Hinges Perform an external zonal inspection (GV) of the aft passenger en | M-3-800 | 0.5
53-892-00 | EXTERNAL - ZONAL (GV): Aft Galley Service Door Stops, Latches, and Hinges Perform an external zonal inspection (GV) of the aft galley service door stops, latches, and hinges - section 47, sta 980. SPECIAL NOTE: Not applicable to Boeing Converted Freighter (BCF). INTERVAL NOTE: Whichever comes first.
53-892-00-01 | 53-892-00-01 (00) / AFT GALLEY SERVICE DOOR STOPS, LATCHES, AND HINGES | Aft Galley Service Door Stops, Latches, and Hinges MPD desc: Aft Galley Service Door Stops, Latches, and Hinges EXTERNAL - ZONAL (GV): Aft Galley Service Door Stops, Latches, and Hinges Perform an external zonal inspection (GV) of the aft galley service | M-3-200 | 0.5
53-894-00 | EXTERNAL - ZONAL (GV): Area Aft of the Pressure Bulkhead Perform an external zonal inspection (GV) of the area aft of the pressure bulkhead. Inspection is accomplished from the ground, without the use of stands or ladders. No additional access panels required.
53-896-00 | INTERNAL - ZONAL (GV): Area Aft of Pressure Bulkhead Perform an internal zonal inspection (GV) of the area aft of pressure bulkhead - Section 48, aft of aft pressure bulkhead to Sta 1088. (EZAP) INTERVAL NOTE: Whichever comes first. The EZAP inspection requirement with interval 36000 FC/12 YR is satisfied by this zonal inspection.
53-898-00 | INTERNAL - ZONAL (GV): Stabilizer Torsion Box Compartment Perform an internal zonal inspection (GV) of the stabilizer torsion box compartment - Section 48, Sta 1088 to Sta 1156. (EZAP) INTERVAL NOTE: Whichever comes first. The EZAP inspection requirement with interval 36000 FC/12 YR is satisfied by this zonal inspection.
53-900-00 | INTERNAL - ZONAL (GV): APU Compartment Perform an internal zonal inspection (GV) of the APU compartment - Section 48, Sta 1088 to Sta 1156. (EZAP) INTERVAL NOTE: Whichever comes first. The EZAP inspection requirement with interval 5500 FC/30 MO is satisfied by this zonal inspection.
53-900-00-01 | 53-900-00-01 (00) / APU COMPARTMENT | APU Compartment MPD desc: APU Compartment INTERNAL - ZONAL (GV): APU Compartment Perform an internal zonal inspection (GV) of the APU compartment - Section 48, Sta 1088 to Sta 1156. (EZAP) INTERVAL NOTE: Whichever comes first. The EZAP inspection requir | M-3-315 | 0.75
53-902-00 | INTERNAL - ZONAL (GV): Tail Cone Perform an internal zonal inspection (GV) of the tail cone - Section 48, Sta 1156 to Sta 1217. (EZAP) INTERVAL NOTE: Whichever comes first. The EZAP inspection requirement with interval 18000 FC/6 YR is satisfied by this zonal inspection.
53-904-01 | INTERNAL - ZONAL (GV): Flap Support No. 4 - Left Wing Perform an internal zonal inspection (GV) of the flap support no. 4 - left wing - Section 46, Sta 727. (EZAP) INTERVAL NOTE: Whichever comes first. The EZAP inspection requirement with interval 5500 FC/30 MO is satisfied by this zonal inspection. ACCESS NOTE: Flaps extended.
53-904-01-01 | 53-904-01-01 (00) / FLAP SUPPORT NO. 4 - LEFT WING | Flap Support No. 4 - Left Wing MPD desc: Flap Support No. 4 - Left Wing INTERNAL - ZONAL (GV): Flap Support No. 4 - Left Wing Perform an internal zonal inspection (GV) of the flap support no. 4 - left wing - Section 46, Sta 727. (EZAP) INTERVAL NOTE: Wh | M-3-500 | 0.5
53-906-02 | INTERNAL - ZONAL (GV): Flap Support No. 5 - Right Wing Perform an internal zonal inspection (GV) of the flap support no. 5 - right wing - Section 46, Sta 727. (EZAP) INTERVAL NOTE: Whichever comes first. The EZAP inspection requirement with interval 5500 FC/30 MO is satisfied by this zonal inspection. ACCESS NOTE: Flaps extended. |  | M-3-500
53-906-02-01 | 53-906-02-01 (00) / FLAP SUPPORT NO. 5 - RIGHT WING | Flap Support No. 5 - Right Wing MPD desc: Flap Support No. 5 - Right Wing INTERNAL - ZONAL (GV): Flap Support No. 5 - Right Wing Perform an internal zonal inspection (GV) of the flap support no. 5 - right wing - Section 46, Sta 727. (EZAP) INTERVAL NOTE | M-3-600 | 0.5
53-908-01 | EXTERNAL - ZONAL (GV): Main Deck Cargo Door Stops, Latches, Hinges and Fittings Perform an external zonal inspection (GV) of the main deck door stops, latches, hinges, and fitting. SPECIAL NOTE: Applicable to the 737-800 BCF. INTERVAL NOTE: Whichever comes first.
53-910-00 | EXTERNAL - ZONAL (GV): Main Deck Cargo Compartment - Sta 360 to Sta 1016 Perform an external zonal inspection (GV) of the main deck cargo compartment - sta 360 to sta 1016 - left and right - section 43, 44, 46, 47. INTERVAL NOTE: Whichever comes first.
53-912-00 | INTERNAL - ZONAL (GV): Main Deck Cargo Compartment - Sta 360 to Sta 1016 Perform an internal zonal inspection (GV) of the main deck cargo compartment - STA 360 to STA 1016 - left and right - section 43, 44, 46, 47. INTERVAL NOTE: Whichever comes first.
53-914-00 | INTERNAL - ZONAL (GV): Main Deck Cargo Compartment - Sta 360 to Sta 1016 Perform an internal zonal inspection (GV) of the main deck cargo compartment - Sta 360 to Sta 1016 - left and right - Section 43, 44, 46, 47. (EZAP) INTERVAL NOTE: The EZAP inspection requirement with interval 18000 FC/6 YR is satisfied by this zonal inspection. ACCESS NOTE: Floor panels, sidewall panels, and ceiling panels removal required.
54-010-01 | EXTERNAL - GENERAL VISUAL: Left Forward Engine Mount Assembly Inspect left forward engine mount assembly, including fan case fitting, side links, hanger, and link pins. INTERVAL NOTE: Whichever comes first. ACCESS NOTE: Open fan cowl.
54-010-02 | EXTERNAL - GENERAL VISUAL: Right Forward Engine Mount Assembly Inspect right forward engine mount assembly, including fan case fitting, side links, hanger, and link pins. INTERVAL NOTE: Whichever comes first. ACCESS NOTE: Open fan cowl.
54-015-01 | INTERNAL - GENERAL VISUAL: Left Strut Attach Bolts at Forward Engine Mount Inspect left strut attach bolts at forward engine mount. INTERVAL NOTE: Whichever comes first. ACCESS NOTE: Remove fan cowl.
54-015-02 | INTERNAL - GENERAL VISUAL: Right Strut Attach Bolts at Forward Engine Mounts Inspect right strut attach bolts at forward engine mount. INTERVAL NOTE: Whichever comes first. ACCESS NOTE: Remove fan cowl.
54-020-01 | INTERNAL - GENERAL VISUAL: Left Strut Forward and Aft Engine Mount to Strut Shear Pins Inspect forward and aft engine mount to strut shear pins. INTERVAL NOTE: At engine removal. ACCESS NOTE: Engine removal required.
54-020-02 | INTERNAL - GENERAL VISUAL: Right Strut Forward and Aft Engine Mount to Strut Shear Pins Inspect forward and aft engine mount to strut shear pins. INTERVAL NOTE: At engine removal. ACCESS NOTE: Engine removal required.
54-030-01 | EXTERNAL - GENERAL VISUAL: Left Strut Aft Engine Mount Assembly Inspect aft engine mount assembly, including thrust links and thrust link pins; mount to engine left, center and right links, including link pins; hanger and evener bar; attach bolts. INTERVAL NOTE: Whichever comes first.
54-030-02 | EXTERNAL - GENERAL VISUAL: Right Strut Aft Engine Mount Assembly Inspect aft engine mount assembly, including thrust links and thrust link pins; mount to engine left, center and right links, including link pins; hanger and evener bar; attach bolts. INTERVAL NOTE: Whichever comes first.
54-040-01 | INTERNAL - GENERAL VISUAL: Left Strut to Wing Attachments Inspect strut to wing upper link, diagonal brace, side links, and strut attachment fittings. INTERVAL NOTE: Whichever comes first.
54-040-02 | INTERNAL - GENERAL VISUAL: Right Strut to Wing Attachments Inspect strut to wing upper link, diagonal brace, side links, and strut attachment fittings. INTERVAL NOTE: Whichever comes first.
54-050-01 | INTERNAL - DETAILED: Left Strut to Wing Attachments - Pins and Fuse Pins Inspect pins and fuse pins on upper link, midspar, diagonal brace, and side links. Pin removal is not required. INTERVAL NOTE: Whichever comes first.
54-050-02 | INTERNAL - DETAILED: Right Strut to Wing Attachments - Pins and Fuse Pins Inspect pins and fuse pins on upper link, midspar, diagonal brace, and side links. Pin removal is not required. INTERVAL NOTE: Whichever comes first.
54-060-01 | INTERNAL - DETAILED: Left Strut to Wing Attachments Inspect the bores of pins and fuse pins on upper link, midspar, diagonal brace, and side links. INTERVAL NOTE: Whichever comes first. ACCESS NOTE: Thrust reversers must be open to remove access panels 431EL and 431ER. Bolts, washers, nuts, and end caps removed. Pin removal is not required.
54-060-02 | INTERNAL - DETAILED: Right Strut to Wing Attachments Inspect the bores of pins and fuse pins on upper link, midspar, diagonal brace, and side links. INTERVAL NOTE: Whichever comes first. ACCESS NOTE: Thrust reversers must be open to remove access panels 441EL and 441ER. Bolts, washers, nuts, and end caps removed. Pin removal is not required.
54-070-01 | INTERNAL - GENERAL VISUAL: Left Strut Box Inspect external areas of strut box, including upper and lower spars, forward engine mount bulkhead, aft bulkhead, and side skins. INTERVAL NOTE: Whichever comes first. ACCESS NOTE: Remove MID and AFT insulation blanket/heat shields. Remove fan cowls. TR's must be open to remove access panels 431EL and 431ER. Engine removal not required.
54-070-02 | INTERNAL - GENERAL VISUAL: Right Strut Box Inspect external areas of strut box, including upper and lower spars, forward engine mount bulkhead, aft bulkhead, and side skins. INTERVAL NOTE: Whichever comes first. ACCESS NOTE: Remove MID and AFT insulation blanket/heat shields. Remove fan cowls. TR's must be open to remove access panels 441EL and 441ER. Engine removal not required.
54-080-01 | INTERNAL - GENERAL VISUAL: Left Strut Box Inspect internal areas of strut box, including upper and lower spars, forward and aft engine mount bulkheads, aft and mid bulkheads, and side skins. INTERVAL NOTE: Whichever comes first. ACCESS NOTE: Disassemble pneumatic ducts as required. TR's must be open to remove access panels 431EL and 431ER.
54-080-02 | INTERNAL - GENERAL VISUAL: Right Strut Box Inspect internal areas of strut box, including upper and lower spars, forward and aft engine mount bulkheads, aft and mid bulkheads, and side skins. INTERVAL NOTE: Whichever comes first. ACCESS NOTE: Disassemble pneumatic ducts as required. TR's must be open to remove access panels 441EL and 441ER.
54-090-01 | Functionally check the left engine forward strut and aft strut fairing drains. INTERVAL NOTE: Whichever occurs first.
54-090-02 | Functionally check the right engine forward strut and aft strut fairing drains. INTERVAL NOTE: Whichever occurs first.
54-600-00 | INTERNAL - GENERAL VISUAL: Strut to Wing Attachments Inspect (General Visual) the lugs and clevises for all the links, fittings and pins. See Doc D626A001-DTR, DTR check form 54-51-01, 54-51-02, 54-51-03, 54-51-04, 54-51-05, 54-51-06, 54-51-07, 54-51-08, 54-51-09, 54-51-15 for alternative inspections.
54-610-00 | INTERNAL - SPECIAL DETAILED: Lower Spar Chord - Typical Exposed Detail Inspect (High Frequency Eddy Current) both legs of the lower spar chords between the forward and aft engine mounts: Nacelle STA 203.6 -209.9 left and right hand chords, nacelle STA 212.3-222.0 left and right hand chords, nacelle STA 224.7-231.8 left hand chord, nacelle STA 234.4-240.4 left and right hand chords, nacelle STA 243.5-250.6 left and right hand chords. See Doc. D626A001-DTR, DTR check form 54-51-10a, for alternative inspections. The NDI method(s) necessary to accomplish the intent of this inspection is contained in the 737 Nondestructive Test Manual (D6-37239). The inspection procedures are contained in Part 6, Subject 54-40-09. ACCESS NOTE: Remove/displace heat shields and brackets as required.
54-611-00 | INTERNAL - SPECIAL DETAILED: Lower Spar Chord at Fire Seal Depressor Bracket Inspect (High Frequency Eddy Current) the lower spar chord at the fire seal depressor bracket at nacelle STA 203.4 and nacelle STA 207.8 for both the left and right hand chords. See Doc. D626A001-DTR, DTR check form 54-51-10b, for alternative inspections. The NDI method(s) necessary to accomplish the intent of this inspection is contained in the 737 Nondestructive Test Manual (D6-37239). The inspection procedures are contained in Part 6, Subject 54-40-10.
54-611-01 | INTERNAL - SPECIAL DETAILED: Lower Spar Chord at Fire Seal Depressor Bracket Inspect (Ultrasonic) the lower spar chord at the fire seal depressor bracket at nacelle STA 203.4 and at nacelle STA 207.8 on the left and right hand chords. See Doc. D626A001-DTR, DTR check form 54-51-10b, for alternative inspections. The NDI method(s) necessary to accomplish the intent of this inspection is contained in the 737 Nondestructive Test Manual (D6-37239). The inspection procedures are contained in Part 4, Subject 54-40-02.
54-612-00 | INTERNAL - SPECIAL DETAILED: Lower Spar Chord - Bracket Inspect (Ultrasonic) the lower spar chord bracket at nacelle STA 216.0 on the left hand side and nacelle STA 218.0 on the right hand side. See Doc. D626A001-DTR, DTR check form 54-51-10c, for alternative repeat inspection. The NDI method(s) necessary to accomplish the intent of this inspection is contained in the 737 Nondestructive Test Manual (D6-37239). The inspection procedures are contained in Part 4, Subject 54-40-06. ACCESS NOTE: Removal of insulation heat shield is required. Remove fan cowls, thrust reversers, and engines as required.
54-613-00 | INTERNAL - SPECIAL DETAILED: Lower Spar Chord at Frames with Brackets Inspect (Ultrasonic) the lower spar chord at the frames with brackets at nacelle STA 222.6 on the left and right chords and nacelle STA 242.7 on the left and right chords. See Doc. D626A001-DTR, DTR check form 54-51-10d, for alternative inspections. The NDI method(s) necessary to accomplish the intent of this inspection is contained in the 737 Nondestructive Test Manual (D6-37239). The inspection procedures are contained in Part 4, Subject 54-40-06. ACCESS NOTE: Remove fan cowls, thrust reversers, engine and insulation heat shields as required.
54-614-00 | INTERNAL - SPECIAL DETAILED: Lower Spar Chord (Direction 1) Inspect (High Frequency Eddy Current) the lower spar chord at the aft engine mount bulkhead. See Doc. D626A001-DTR, DTR check form 54-51-10e, for alternative repeat inspection. The NDI method(s) necessary to accomplish the intent of this inspection is contained in the 737 Nondestructive Test Manual (D6-37239). The inspection procedures are contained in Part 6, Subject 54-40-03.
54-614-01 | INTERNAL - SPECIAL DETAILED: Lower Spar Chord (Direction 2) Inspect (High Frequency Eddy Current) the lower spar chord at the aft engine mount bulkhead. See Doc. D626A001-DTR, DTR check form 54-51-10e, for alternative inspections. The NDI method(s) necessary to accomplish the intent of this inspection is contained in the 737 Nondestructive Test Manual (D6-37239). The inspection procedures are contained in Part 6, Subject 54-40-03. ACCESS NOTE: Inspection requires the removal of engine mount.
54-615-00 | INTERNAL - SPECIAL DETAILED: Lower Spar Chord, Web Only Inspect (High Frequency Eddy Current) only the lower right spar web from nacelle STA 224.7 to nacelle STA 231.8. See Doc. D626A001-DTR, DTR check form 54-51-10f1, for alternative inspections. The NDI method(s) necessary to accomplish the intent of this inspection is contained in the 737 Nondestructive Test Manual (D6-37239). The inspection procedures are contained in Part 6, Subject 54-40-08. ACCESS NOTE: Open/Remove Thrust Reverser as Required. Removal of Pneumatic Ducting Required.
54-616-00 | INTERNAL - SPECIAL DETAILED: Lower Spar Chord, Chord Only Inspect (High Frequency Eddy Current) only the lower right spar chord from nacelle STA 224.7 to nacelle STA 231.8. See Doc. D626A001-DTR, DTR check form 54-51-10f2, for alternative inspections. The NDI method(s) necessary to accomplish the intent of this inspection is contained in the 737 Nondestructive Test Manual (D6-37239). The inspection procedures are contained in Part 6, Subject 54-40-08. ACCESS NOTE: Remove thrust reverser as required. Removal of insulation heat shields is required.
54-617-00 | INTERNAL - SPECIAL DETAILED: Lower Spar Chord - Compression Pad Bracket, Horizontal Leg Inspect (High Frequency Eddy Current) the horizontal leg of the left and right hand chords, common to the compression pad bracket at nacelle STA 244.9. See Doc. D626A001-DTR, DTR check form 54-51-10g, for alternative inspections. The NDI method(s) necessary to accomplish the intent of this inspection is contained in the 737 Nondestructive Test Manual (D6-37239). The inspection procedures are contained in Part 6, Subject 54-40-14. ACCESS NOTE: Remove thrust reverser as required. Removal of insulation heat shields is required.
54-617-01 | INTERNAL - SPECIAL DETAILED: Lower Spar Chord - Compression Pad Bracket, Horizontal Leg Inspect (Ultrasonic) the horizontal leg of the left and right hand chords, common to the compression pad bracket at nacelle STA 244.9. See Doc. D626A001-DTR, DTR check form 54-51-10g, for alternative inspections. The NDI method(s) necessary to accomplish the intent of this inspection is contained in the 737 Nondestructive Test Manual (D6-37239). The inspection procedures are contained in Part 4, Subject 54-40-07. ACCESS NOTE: Remove thrust reverser as required. Removal of insulation heat shield is required.
54-618-00 | INTERNAL - SPECIAL DETAILED: Lower Spar Chord - Compression Pad Bracket, Vertical Leg Inspect (High Frequency Eddy Current) the vertical leg of the compression pad bracket on the lower left and right spar chords at nacelle STA 244.9. See Doc. D626A001-DTR, DTR check form 54-51-10h, for alternative inspections. The NDI method(s) necessary to accomplish the intent of this inspection is contained in the 737 Nondestructive Test Manual (D6-37239). The inspection procedures are contained in Part 6, Subject 54-40-14.
54-619-00 | INTERNAL - SPECIAL DETAILED: Lower Spar Chord - Typical Frame Detail, Vertical Leg (Direction 1) Inspect (Ultrasonic) the internal side of the vertical leg at nacelle STA 209.0 - 212.3, nacelle STA 231.8 - 234.4 on the left and right hand chords. See Doc. D626A001-DTR, DTR check form 54-51-10i, for alternative inspections. The NDI method(s) necessary to accomplish the intent of this inspection is contained in the 737 Nondestructive Test Manual (D6-37239). The inspection procedures are contained in Part 4, Subject 54-40-08.
54-619-01 | EXTERNAL - SPECIAL DETAILED: Lower Spar Chord - Typical Frame Detail, Vertical Leg (Direction 2) Inspect (Low Frequency Eddy Current) the external side of the vertical leg at nacelle STA 209.0 - 212.3, and nacelle STA 231.8 - 234.4 on the left and right hand chords. See Doc. D626A001-DTR, DTR check form 54-51-10i, for alternative inspections. The NDI method(s) necessary to accomplish the intent of this inspection is contained in the 737 Nondestructive Test Manual (D6-37239). The inspection procedures are contained in Part 6, Subject 54-40-17. ACCESS NOTE: Remove thrust reversers as required.
54-620-00 | INTERNAL - SPECIAL DETAILED: Lower Spar Chord - Typical Frame Detail, Horizontal Leg Inspect (High Frequency Eddy Current) the horizontal leg on the left and right chords from nacelle STA 209.0 to nacelle STA 212.3 and from nacelle STA 231.8 to nacelle STA 234.4. See Doc. D626A001-DTR, DTR check form 54-51-10j, for alternative inspections. The NDI method(s) necessary to accomplish the intent of this inspection is contained in the 737 Nondestructive Test Manual (D6-37239). The inspection procedures are contained in Part 6, Subject 54-40-16. ACCESS NOTE: Remove thrust reversers as required.
54-621-00 | INTERNAL - DETAILED: Lower Spar Chord Inspect (Detailed) the lower spar chord aft of the aft engine mount bulkhead. See Doc. D626A001-DTR, DTR check form 54-51-10k, for alternative inspections. ACCESS NOTE: Remove thrust reversers as required. Removal of insulation heat shields required.
54-622-00 | INTERNAL - SPECIAL DETAILED: Forward Engine Mount Bulkhead Inspect (High Frequency Eddy Current) the end pad bolt holes (4 locations) at the FWD engine mount bulkhead. See Doc. D626A001-DTR, DTR check form 54-51-11, for alternative inspections. The NDI method(s) necessary to accomplish the intent of this inspection is contained in the 737 Nondestructive Test Manual (D6-37239). The inspection procedures are contained in Part 6, Subject 54-40-03. ACCESS NOTE: Bathtub fitting bolts must be sequentially (one at a time) removed for bolt hole eddy current inspection. Retorque tension bolts per dwg requirements.
54-623-00 | INTERNAL - SPECIAL DETAILED: Mid Strut Bulkhead Inspect (High Frequency Eddy Current) the FWD and Aft flanges of both tension fittings common to the R1 fitting (4) attachment bolts. See Doc. D626A001-DTR, DTR check form 54-51-14, for alternative inspections. The NDI method(s) necessary to accomplish the intent of this inspection is contained in the 737 Nondestructive Test Manual (D6-37239). The inspection procedures are contained in Part 6, Subject 54-40-12. ACCESS NOTE: Internal access required.
54-624-00 | INTERNAL - SPECIAL DETAILED: Side Skin Cutouts Inspect (High Frequency Eddy Current) all exposed side skin surfaces within 4.5 inches of cutout at nacelle STA 252 and nacelle STA 270 left and right hand sides. See Doc. D626A001-DTR, DTR check form 54-51-16a, for alternative inspections. The NDI method(s) necessary to accomplish the intent of this inspection is contained in the 737 Nondestructive Test Manual (D6-37239). The inspection procedures are contained in Part 6, Subject 54-40-11. ACCESS NOTE: Remove thrust reversers as required.
54-625-00 | INTERNAL - SPECIAL DETAILED: Strut Side Skin Inspect (Ultrasonic) the strut side skin at nacelle STA 222.6, left and right sides and nacelle STA 242.7, left and right sides. See Doc. D626A001-DTR, DTR check form 54-51-16b, for alternative inspections. The NDI method(s) necessary to accomplish the intent of this inspection is contained in the 737 Nondestructive Test Manual (D6-37239). The inspection procedures are contained in Part 4, Subject 54-40-05.
54-626-00 | INTERNAL - SPECIAL DETAILED: Upper Spar Chord Inspect (High Frequency Eddy Current) the upper spar chord between the forward and aft engine mounts: Nacelle STA 200.9 - 211.5 on the left chords, nacelle STA 213.6 - 225.2 on the left chords, nacelle STA 226.1 - 233.6 on the left chords, nacelle STA 236.3 - 241.8 on the left and right chords. See Doc. D626A001-DTR, DTR check form 54-51-17a, for alternative inspections. The NDI method(s) necessary to accomplish the intent of this inspection is contained in the 737 Nondestructive Test Manual (D6-37239). The inspection procedures are contained in Part 6, Subject 54-40-07.
54-627-00 | INTERNAL - SPECIAL DETAILED: Upper Spar Chord near Cutouts (Direction 1) Inspect (High Frequency Eddy Current) the upper spar chord near the cutouts: Nacelle STA 200.9 - nacelle STA 211.5 on the right chord, nacelle STA 213.6 - nacelle STA 225.2 on the right chord, nacelle STA 226.1 - nacelle STA 233.6 on the right chord. See Doc. D626A001-DTR, DTR check form 54-51-17b, for alternative inspections. The NDI method(s) necessary to accomplish the intent of this inspection is contained in the 737 Nondestructive Test Manual (D6-37239). The inspection procedures are contained in Part 6, Subject 54-40-13.
54-627-01 | INTERNAL - SPECIAL DETAILED: Upper Spar Chord near Cutouts (Direction 2) Inspect (High Frequency Eddy Current) the upper spar chord near the cutouts: Nacelle STA 200.9 - nacelle STA 211.5 on the right chord, nacelle STA 213.6 - nacelle STA 225.2 on the right chord, nacelle STA 226.1 - Nacelle STA 233.6 on the right chord. See Doc. D626A001-DTR, DTR check form 54-51-17b, for alternative inspections. The NDI method(s) necessary to accomplish the intent of this inspection is contained in the 737 Nondestructive Test Manual (D6-37239). The inspection procedures are contained in Part 6, Subject 54-40-13.
54-628-00 | INTERNAL - SPECIAL DETAILED: Upper Spar, R1 - Fitting and Upper Spar Web Joints, Chord Only (Direction 1) Inspect (High Frequency Eddy Current) the upper spar, R1 fitting and upper spar web on the (horizontal) chord only near the cutouts: Nacelle STA 200.9 to nacelle STA 211.5, nacelle STA 213.6 to nacelle STA 225.2, nacelle STA 226.1 to nacelle STA 233.6. See Doc. D626A001-DTR, DTR check form 54-51-17c1, for alternative inspections. The NDI method(s) necessary to accomplish the intent of this inspection is contained in the 737 Nondestructive Test Manual (D6-37239). The inspection procedures are contained in Part 6, Subject 54-40-18.
54-628-01 | INTERNAL - SPECIAL DETAILED: Upper Spar, R1 - Fitting and Upper Spar Web Joints, Chord Only (Direction 2) Inspect (High Frequency Eddy Current) the upper spar, R1 fitting and upper spar web on the (vertical) chord only near the cutouts: Nacelle STA 200.9 to nacelle STA 211.5, nacelle STA 213.6 to nacelle STA 225.2, nacelle STA 226.1 to nacelle STA 233.6. See Doc. D626A001-DTR, DTR check form 54-51-17c1, for alternative inspections. The NDI method(s) necessary to accomplish the intent of this inspection is contained in the 737 Nondestructive Test Manual (D6-37239). The inspection procedures are contained in Part 6, Subject 54-40-18.
54-629-00 | INTERNAL - SPECIAL DETAILED: Upper Spar, R1 - Fitting and Upper Spar Joints, Web Only Inspect (High Frequency Eddy Current) the upper spar, R1 fitting and upper spar joints, web only near cutouts: Nacelle STA 200.9 - to nacelle STA 211.5, nacelle STA 213.6 - to nacelle STA 225.2, nacelle STA 226.1 - to nacelle STA 233.6. See Doc. D626A001-DTR, DTR check form 54-51-17c2, for alternative inspections. The NDI method(s) necessary to accomplish the intent of this inspection is contained in the 737 Nondestructive Test Manual (D6-37239). The inspection procedures are contained in Part 6, Subject 54-40-18.
54-630-00 | INTERNAL - SPECIAL DETAILED: Upper and Lower Spar Chords Inspect (Low Frequency Eddy Current) the chords, skins, webs, and bulkhead in all splices to the FWD Engine Mount Bulkhead. Inspect the inside and the outside of the strut, and all structure buried in the splices using low frequency subsurface eddy current. Use Ultrasonic shear wave inspections for all fastener locations which cannot be inspected with LFEC. See Doc. D626A001-DTR, DTR check form 54-51-17d, for alternative inspections. The NDI method(s) necessary to accomplish the intent of this inspection is contained in the 737 Nondestructive Test Manual (D6-37239). The inspection procedures are contained in: Part 6, Subject 54-40-20 for LFEC and Part 4, Subject 54-40-09 for Ultrasonic.
54-630-01 | INTERNAL - SPECIAL DETAILED: Upper and Lower Spar Chords Inspect (High Frequency Eddy Current) the chords, skins, webs, and bulkhead in all splices to the FWD Engine Mount Bulkhead. Inspect the inside and the outside of the strut, and all visible structure in the splices using high frequency surface eddy current. Use Ultrasonic shear wave inspections for all fastener locations which cannot be inspected with HFEC. See Doc. D626A001-DTR, DTR check form 54-51-17d, for alternative inspections. The NDI method(s) necessary to accomplish the intent of this inspection is contained in the 737 Nondestructive Test Manual (D6-37239). The inspection procedures are contained in: Part 6, Subject 54-40-19 for HFEC and Part 4, Subject 54-40-09 for Ultrasonic.
54-631-00 | INTERNAL - SPECIAL DETAILED: Upper Spar Chord Inspect (High Frequency Eddy Current) the left and right upper spar chords at nacelle STA 222.6 and nacelle STA 210.6. See Doc. D626A001-DTR, DTR check form 54-51-17e, for alternative inspections. The NDI method(s) necessary to accomplish the intent of this inspection is contained in the 737 Nondestructive Test Manual (D6-37239). The inspection procedures are contained in Part 6, Subject 54-40-05.
54-632-00 | INTERNAL - SPECIAL DETAILED: Upper Spar Chord Inspect (Ultrasonic) the hidden portion of the upper spar chord at nacelle STA 242.7 on the left and right chords. See Doc. D626A001-DTR, DTR check form 54-51-17f, for alternative inspections. The NDI method(s) necessary to accomplish the intent of this inspection is contained in the 737 Nondestructive Test Manual (D6-37239). The inspection procedures are contained in Part 4, Subject 54-40-01.
54-632-01 | INTERNAL - SPECIAL DETAILED: Upper Spar Chord Inspect (High Frequency Eddy Current) the visible portion of the upper spar chord at nacelle STA 242.7 on the left and right chords. See Doc. D626A001-DTR, DTR check form 54-51-17f, for alternative inspections. The NDI method(s) necessary to accomplish the intent of this inspection is contained in the 737 Nondestructive Test Manual (D6-37239). The inspection procedures are contained in Part 6, Subject 54-40-06.
54-633-00 | INTERNAL - SPECIAL DETAILED: R3/R4 First Fastener Row - Vertical Leg Inspect (High Frequency Eddy Current) all exposed surfaces of the R3/R4 first fastener row on the vertical leg right and left sides. See Doc. D626A001-DTR, DTR check form 54-51-17g, for alternative inspections. The NDI method(s) necessary to accomplish the intent of this inspection is contained in the 737 Nondestructive Test Manual (D6-37239). The inspection procedures are contained in Part 6, Subject 54-40-04.
54-634-00 | INTERNAL - SPECIAL DETAILED: Forward Engine Mount Hanger Inspect (Penetrant) the entire forward engine mount hanger. The critical detail is the bolt hole detail at the top of the mount. See Doc. D626A001-DTR, DTR check form 54-55-03, for alternative inspections. ACCESS NOTE: Removal of engine and engine mount is required.
54-635-00 | INTERNAL - GENERAL VISUAL: Thrust Link Assembly Inspect (General Visual) the thrust link and the thrust link clevis lug. Lead crack is the failed thrust link. Critical detail is the intact thrust link clevis lug. See Doc. D626A001-DTR, DTR check form 54-55-05, for alternative inspections.
54-636-00 | INTERNAL - GENERAL VISUAL: Thrust Link Pin Inspect (General Visual) the thrust link pin. Lead crack is the failed thrust link pin. Critical detail is the intact thrust link clevis lug. See Doc. D626A001-DTR, DTR check form 54-55-06, for alternative inspections.
54-637-00 | INTERNAL - SPECIAL DETAILED: Aft Engine Mount Assembly Inspect (Penetrant) the entire aft engine mount assembly. The aft mount critical detail is the shear pin hole. See Doc. D626A001-DTR, DTR check form 54-55-10, for alternative inspections. ACCESS NOTE: The inspection requires the removal of the engine and disassembly of the engine mount.
54-638-00 | INTERNAL - GENERAL VISUAL: Evener Bar Assembly - Outboard Lugs Inspect (General Visual) the evener bar assembly outboard lugs. Lead crack is the failed evener bar (outboard lug). Critical detail is the intact thrust link clevis lug. See Doc. D626A001-DTR, DTR check form 54-55-11a, for alternative inspections.
54-639-00 | INTERNAL - SPECIAL DETAILED: Aft Engine Mount Evener Bar - Mid Span Inspect (Penetrant) the entire aft engine mount evener bar. See Doc. D626A001-DTR, DTR check form 54-55-11b, for alternative inspections. ACCESS NOTE: With Engine removed, inspection requires the removal and thorough cleaning of the evener bar.
54-640-00 | INTERNAL - SPECIAL DETAILED: Strut Attach Bolts (Forward and Aft Mounts) Verify (Torque Check) all strut attach bolts on the forward and aft mounts. See Doc. D626A001-DTR, DTR check form 54-55-13, for alternative inspections.
54-640-01 | INTERNAL - SPECIAL DETAILED: Strut Attach Bolts (Forward and Aft Mounts) Inspect (Penetrant ) the strut attach bolts on the forward and aft mounts. See Doc. D626A001-DTR, DTR check form 54-55-13 for alternative repeat inspection. ACCESS NOTE: Removal of engine and engine mounts is required.
54-800-01 | INTERNAL - ZONAL (GV): Forward Strut Fairing - Engine No. 1 Perform an internal zonal inspection (GV) of the forward strut fairing - engine no. 1. (EZAP) INTERVAL NOTE: Whichever comes first. The EZAP inspection requirement with interval 18000 FC/6 YR is satisfied by this zonal inspection.
54-802-01 | INTERNAL - ZONAL (GV): Fan Cowl Support Beam - Engine No. 1 Perform an internal zonal inspection (GV) of the fan cowl support beam - engine no. 1. (EZAP) INTERVAL NOTE: Whichever comes first. The EZAP inspection requirement with interval 18000 FC/6 YR is satisfied by this zonal inspection.
54-804-01 | INTERNAL - ZONAL (GV): Strut Torque Box - Engine No. 1 Perform an internal zonal inspection (GV) of the strut torque box - engine no. 1. (EZAP) INTERVAL NOTE: Whichever comes first. The EZAP inspection requirement with interval 18000 FC/6 YR is satisfied by this zonal inspection.
54-806-01 | INTERNAL - ZONAL (GV): Aft Strut Fairing - Engine No. 1 Perform an internal zonal inspection (GV) of the aft strut fairing - engine no. 1. (EZAP) INTERVAL NOTE: Whichever comes first. The EZAP inspection requirement with interval 12000 FC/4 YR is satisfied by this zonal inspection.
54-808-02 | INTERNAL - ZONAL (GV): Forward Strut Fairing - Engine No. 2 Perform an internal zonal inspection (GV) of the forward strut fairing - engine no. 2. (EZAP) INTERVAL NOTE: Whichever comes first. The EZAP inspection requirement with interval 18000 FC/6 YR is satisfied by this zonal inspection.
54-810-02 | INTERNAL - ZONAL (GV): Fan Cowl Support Beam - Engine No. 2 Perform an internal zonal inspection (GV) of the fan cowl support beam - engine no. 2. (EZAP) INTERVAL NOTE: Whichever comes first. The EZAP inspection requirement with interval 18000 FC/6 YR is satisfied by this zonal inspection.
54-812-02 | INTERNAL - ZONAL (GV): Strut Torque Box - Engine No. 2 Perform an internal zonal inspection (GV) of the strut torque box - engine no. 2. (EZAP) INTERVAL NOTE: Whichever comes first. The EZAP inspection requirement with interval 18000 FC/6 YR is satisfied by this zonal inspection.
54-814-02 | INTERNAL - ZONAL (GV): Aft Strut Fairing - Engine No. 2 Perform an internal zonal inspection (GV) of the aft strut fairing - engine no. 2. (EZAP) INTERVAL NOTE: Whichever comes first. The EZAP inspection requirement with interval 12000 FC/4 YR is satisfied by this zonal inspection.
55-010-00 | INTERNAL - GENERAL VISUAL: Horizontal Stabilizer Center Section Inspect horizontal stabilizer center section jackscrew fitting. INTERVAL NOTE: Whichever comes first.
55-020-00 | INTERNAL - GENERAL VISUAL: Stabilizer Torsion Box Compartment Inspect horizontal stabilizer center section front spar, rear spar, pivot fittings, and primary and secondary thrust beams. INTERVAL NOTE: Whichever comes first. ACCESS NOTE: Adjust stabilizer trim as required. Remove gap seal and rear spar sliding seal to inspect pivot fittings.
55-030-00 | INTERNAL - GENERAL VISUAL: Vertical Fin Leading Edge Inspect the forward side of the vertical fin front spar, including front spar chords, webs, and terminal fittings. INTERVAL NOTE: Whichever comes first.
55-050-00 | INTERNAL - GENERAL VISUAL: Vertical Fin Inspect vertical fin from front spar to rear spar, including spar chords and webs, inspar skins, lower closure rib, and rear spar terminal fittings. INTERVAL NOTE: Whichever comes first. ACCESS NOTE: Remove upper removable web. Pin removal is not required for terminal fitting inspection.
55-060-00 | INTERNAL - GENERAL VISUAL: Vertical Fin Trailing Edge Inspect aft side of vertical fin rear spar, including rear spar chords and webs, and rudder hinge ribs. INTERVAL NOTE: Whichever comes first.
55-070-01 | INTERNAL - GENERAL VISUAL: Left Horizontal Stabilizer Leading Edge Inspect forward side of front spar, including front spar chords and webs, terminal fittings, and center section front spar lugs. INTERVAL NOTE: Whichever comes first. ACCESS NOTE: Bolt removal is required to inspect terminal fittings and center section front spar lugs.
55-070-02 | INTERNAL - GENERAL VISUAL: Right Horizontal Stabilizer Leading Edge Inspect forward side of front spar, including front spar chords and webs, terminal fittings, and center section front spar lugs. INTERVAL NOTE: Whichever comes first. ACCESS NOTE: Bolt removal is required to inspect terminal fittings and center section front spar lugs.
55-080-01 | INTERNAL - GENERAL VISUAL: Left Horizontal Stabilizer Leading Edge Inspect left horizontal stabilizer front spar terminal fittings and center section front spar lugs. ACCESS NOTE: Bolt removal is not required.
55-080-02 | INTERNAL - GENERAL VISUAL: Right Horizontal Stabilizer Leading Edge Inspect right horizontal stabilizer front spar terminal fittings and center section front spar lugs. ACCESS NOTE: Bolt removal is not required.
55-100-01 | INTERNAL - GENERAL VISUAL: Left Horizontal Stabilizer Inspect left horizontal stabilizer from front spar to rear spar including spar chords, webs, terminal fittings, upper and lower inspar skins. INTERVAL NOTE: Whichever comes first.
55-100-02 | INTERNAL - GENERAL VISUAL: Right Horizontal Stabilizer Inspect right horizontal stabilizer from front spar to rear spar including spar chords, webs, terminal fittings, upper and lower inspar skins. INTERVAL NOTE: Whichever comes first.
55-110-01 | INTERNAL - GENERAL VISUAL: Left Horizontal Stabilizer Trailing Edge and Elevator Tab Leading Edge Inspect aft side of left horizontal stabilizer rear spar, including spar chords and webs, terminal fittings, elevator tab actuator support fitting, center section rear spar lugs, elevator hinge ribs, and elevator tab leading edge. INTERVAL NOTE: Whichever comes first. ACCESS NOTE: Disconnect balance panels in balance bays. Bolt removal is required to inspect terminal fittings and center section rear spar lugs, except at rear spar upper lugs and clevis. Remove tab hinge covers to inspect elevator tab leading edge.
55-110-02 | INTERNAL - GENERAL VISUAL: Right Horizontal Stabilizer Trailing Edge and Elevator Tab Leading Edge Inspect aft side of right horizontal stabilizer rear spar, including spar chords and webs, terminal fittings, elevator tab actuator support fitting, center section rear spar lugs, elevator hinge ribs, and elevator tab leading edge. INTERVAL NOTE: Whichever comes first. ACCESS NOTE: Disconnect balance panels in balance bays. Bolt removal is required to inspect terminal fittings and center section rear spar lugs, except at rear spar upper lugs and clevis. Remove tab hinge covers to inspect elevator tab leading edge.
55-111-01 | INTERNAL - SPECIAL DETAILED: Left Horizontal Stabilizer Trailing Edge Inspect (borescope) aft side of left horizontal stabilizer rear spar from STAB BL 254.66 to STAB BL 281.81, including spar chords and webs. INTERVAL NOTE: Whichever comes first. ACCESS NOTE: Remove horizontal stabilizer tip cap.
55-111-01-01 | 55-111-01-01 (00) / LEFT HORIZONTAL STABILIZER TRAILING EDGE | LEFT HORIZONTAL STABILIZER TRAILING EDGE. Inspect (borescope) aft side of left horizontal stabilizer rear spar from STAB BL 254.66 to STAB BL 281.81, including spar chords and webs. | M-3-300 | 6
55-111-02 | INTERNAL - SPECIAL DETAILED: Right Horizontal Stabilizer Trailing Edge Inspect (borescope) aft side of right horizontal stabilizer rear spar from STAB BL 254.66 to STAB BL 281.81, including spar chords and webs. INTERVAL NOTE: Whichever comes first. ACCESS NOTE: Remove horizontal stabilizer tip cap.
55-111-02-01 | 55-111-02-01 (00) / RIGHT HORIZONTAL STABILIZER TRAILING EDGE | RIGHT HORIZONTAL STABILIZER TRAILING EDGE. Inspect (borescope) aft side of right horizontal stabilizer rear spar from STAB BL 254.66 to STAB BL 281.81, including spar chords and webs. | M-3-300 | 6
55-115-01 | INTERNAL - DETAILED: Left Elevator Tab Supt Ftgs on Front Spar and Tab Spar at Leading Edge Inspect left elevator tab mechanism support fittings on elevator front spar and elevator tab spar at leading edge cutouts. INTERVAL NOTE: Whichever comes first. ACCESS NOTE: Remove upper or lower horizontal stabilizer trailing edge seal and elevator inboard hinge cover panel to inspect support fittings. Remove tab hinge covers to locally inspect forward face of spar.
55-115-02 | INTERNAL - DETAILED: Right Elevator Tab Supt Ftgs on Front Spar and Tab Spar at Leading Edge Inspect right elevator tab mechanism support fittings on elevator front spar and elevator tab spar at leading edge cutouts. INTERVAL NOTE: Whichever comes first. ACCESS NOTE: Remove upper or lower horizontal stabilizer trailing edge seal and elevator inboard hinge cover panel to inspect support fittings. Remove tab hinge covers to locally inspect forward face of spar.
55-120-01 | INTERNAL - GENERAL VISUAL: Left Horizontal Stabilizer Trailing Edge Inspect left horizontal stabilizer rear spar terminal fittings and center section rear spar lugs. ACCESS NOTE: Bolt removal is not required.
55-120-02 | INTERNAL - GENERAL VISUAL: Right Horizontal Stabilizer Trailing Edge Inspect right horizontal stabilizer rear spar terminal fittings and center section rear spar lugs. ACCESS NOTE: Bolt removal is not required.
55-130-00 | INTERNAL - GENERAL VISUAL: Rudder, Elevator and Elevator Tab Attach Fittings Inspect rudder, elevator and elevator tab skin panels, rudder and elevator spars, rudder and elevator inspar ribs, rudder and elevator leading edge skins, rudder and elevator leading edge ribs, and rudder and elevator leading edge spars. SPECIAL NOTE: Remove all decorative vinyl applique(s) (decals) on rudder skin panels prior to accomplishing inspection of underlying structure. Removal of vinyl maintenance markers and/or placards with a surface area less than 60 square inches is not required. INTERVAL NOTE: Whichever comes first.
55-135-01 | INTERNAL - DETAILED: Left Elevator Hinge, Actuator, and Tab Mast Arm Ftgs and Balance Wt Suppt Struct. Inspect the left elevator hinge fittings, left elevator actuator fittings, left elevator balance weight support structure, left elevator tab mast arm fitting and left elevator tab hinge fittings. INTERVAL NOTE: Whichever comes first. ACCESS NOTE: After removal of access panels, disconnect balance panels in balance bays. Alternative - Remove elevator from horizontal stabilizer. For elevator tab mast arm fittings, remove fairing on upper surface of elevator to gain access.
55-135-02 | INTERNAL - DETAILED: Right Elevator Hinge, Actuator, and Tab Mast Arm Ftgs and Balance Wt Suppt Struct. Inspect the right elevator hinge fittings, right elevator actuator fittings, right elevator balance weight support structure, right elevator tab mast arm fitting and right elevator tab hinge fittings. INTERVAL NOTE: Whichever comes first. ACCESS NOTE: After removal of access panels, disconnect balance panels in balance bays. Alternative - Remove elevator from horizontal stabilizer. For elevator tab mast arm fittings, remove fairing on upper surface of elevator to gain access.
55-600-00 | INTERNAL - SPECIAL DETAILED: Horizontal Stabilizer Center Section Rear Spar Upper Chord Inspect (Ultrasonic) the spar chord between the web and shear tie at BL 1.3 on the left and right hand sides. See Doc. D626A001 - DTR, DTR check form 55-10-01-1, alternative inspection. The NDI method(s) necessary to accomplish the intent of this inspection is contained in the 737 Nondestructive Test Manual (D6-37239). The inspection procedures are contained in Part 4, Subject 55-10-06. ACCESS NOTE: Access horizontal stabilizer center section through opening in center of 1088 bulkhead.
55-601-00 | INTERNAL - SPECIAL DETAILED: Horizontal Stabilizer Center Section Rear Spar Upper Chord Inspect (High Frequency Eddy Current) the upper chord around the fasteners common to the web at BL 2.7 to BL 6.7 on the left and right hand sides. See Doc. D626A001 - DTR, DTR check form 55-10-01-2, for alternative inspection. The NDI method(s) necessary to accomplish the intent of this inspection is contained in the 737 Nondestructive Test Manual (D6-37239). The inspection procedures are contained in Part 6, Subject 55-10-16. ACCESS NOTE: Access horizontal stabilizer center section through opening in center of 1088 bulkhead.
55-602-00 | INTERNAL - SPECIAL DETAILED: Horizontal Stabilizer Center Section Rear Spar Upper Chord Inspect (High Frequency Eddy Current) the rear spar upper chord from BL 8.1 to BL 19.7 on the left and right sides. See Doc. D626A001 - DTR, DTR check form 55-10-01-3, for alternative inspection. The NDI method(s) necessary to accomplish the intent of this inspection is contained in the 737 Nondestructive Test Manual (D6-37239). The inspection procedures are contained in Part 6, Subject 55-10-22. ACCESS NOTE: Removal of fasteners from both LBL and RBL 8.1 to 19.7 is required. Access horizontal stabilizer center section through opening in center of 1088 bulkhead.
55-603-00 | INTERNAL - SPECIAL DETAILED: Horizontal Stabilizer Center Section Rear Spar Upper Chord Inspect (Ultrasonic) the rear spar forward flange at the four Texas Star attachment points. See Doc. D626A001 - DTR, DTR check form 55-10-01-4, for alternative inspection. The NDI method(s) necessary to accomplish the intent of this inspection is contained in the 737 Nondestructive Test Manual (D6-37239). The inspection procedures are contained in Part 4, Subject 55-10-07. ACCESS NOTE: Access horizontal stabilizer center section through opening in center of 1088 bulkhead
55-604-00 | INTERNAL - SPECIAL DETAILED: Horizontal Stabilizer Center Section Pivot Fitting Inspect (Ultrasonic) the pivot fittings on the horizontal stabilizer center section hinge house pivot lug. See Doc. D626A001 - DTR, DTR check form 55-10-02-1, for alternative inspection. The NDI method(s) necessary to accomplish the intent of this inspection is contained in the 737 Nondestructive Test Manual (D6-37239). The inspection procedures are contained in Part 4, Subject 55-10-27. ACCESS NOTE: Access horizontal stabilizer center section through opening in center of 1088 bulkhead.
55-605-00 | INTERNAL - SPECIAL DETAILED: Horizontal Stabilizer Center Section Pivot Fitting Inspect (Ultrasonic) the pivot fitting plates at the lower hinge housing lugs. See Doc. D626A001 - DTR, DTR check form 55-10-02-2, for alternative inspection. The NDI method(s) necessary to accomplish the intent of this inspection is contained in the 737 Nondestructive Test Manual (D6-37239). The inspection procedures are contained in Part 4, Subject 55-10-27. ACCESS NOTE: Removal of gap covers and sliding seals is required.
55-606-00 | INTERNAL - SPECIAL DETAILED: Horizontal Stabilizer Center Section Thrust Link Fittings Inspect (Ultrasonic) the fitting lugs on the horizontal stabilizer center section thrust link fittings. There are 4 lugs per fitting. See Doc. D626A001 - DTR, DTR check form 55-10-02-3, for alternative inspection. The NDI method(s) necessary to accomplish the intent of this inspection is contained in the 737 Nondestructive Test Manual (D6-37239). The inspection procedures are contained in Part 4, Subject 55-10-23. ACCESS NOTE: Remove fittings to inspect the fitting lugs, 4 lugs per fitting. Access horizontal stabilizer center section through opening in center of 1088 bulkhead.
55-607-00 | INTERNAL - SPECIAL DETAILED: Horizontal Stabilizer Center Section Jackscrew Fitting Inspect (Ultrasonic) the horizontal stabilizer center section jackscrew fitting lugs. See Doc. D626A001 - DTR, DTR check form 55-10-03-1, for alternative inspection. The NDI method(s) necessary to accomplish the intent of this inspection is contained in the 737 Nondestructive Test Manual (D6-37239). The inspection procedures are contained in Part 4, Subject 55-10-04.
55-608-00 | EXTERNAL - SPECIAL DETAILED: Horizontal Stabilizer Rear Spar Lower Chord Inspect (High Frequency Eddy Current) the visible portion of the lower chord between stabilizer STA 129.5 and stabilizer STA 212.3. See Doc. D626A001 - DTR, DTR check form 55-10-04-1, for alternative inspection. The NDI method(s) necessary to accomplish the intent of this inspection is contained in the 737 Nondestructive Test Manual (D6-37239). The inspection procedures are contained in Part 6, Subject 55-10-71.
55-609-00 | EXTERNAL - SPECIAL DETAILED: Horizontal Stabilizer Rear Spar Lower Chord Inspect (Low Frequency Eddy Current) both fastener rows in the FWD flange at, and between, the ribs at stabilizer STA 212.3 to stabilizer STA 310.54. See Doc. D626A001 - DTR, DTR check form 55-10-04-2, for alternative inspection. The NDI method(s) necessary to accomplish the intent of this inspection is contained in the 737 Nondestructive Test Manual (D6-37239). The inspection procedures are contained in Part 6, Subject 55-10-74.
55-610-00 | INTERNAL - SPECIAL DETAILED: Horizontal Stabilizer Rear Spar Lower Chord Inspect (High Frequency Eddy Current) the rear spar lower chord AFT flange, at and between the ribs, from stabilizer STA 212.3 to stabilizer STA 310.54. See Doc. D626A001 - DTR, DTR check form 55-10-04-3 for alternative inspection. The NDI method(s) necessary to accomplish the intent of this inspection is contained in the 737 Nondestructive Test Manual (D6-37239). The inspection procedures are contained in Part 6, Subject 55-10-81. ACCESS NOTE: Inspection requires removal of the Trailing Edge (TE) panel and fasteners. The TE panels are attached by nutplates.
55-611-00 | INTERNAL - SPECIAL DETAILED: Horizontal Stabilizer Rear Spar Lower Chord Inspect (Ultrasonic) the rear spar lower chord web flange at the Trailing Edge (TE) ribs and stiffeners from stabilizer STA 212.3 to stabilizer STA 310.54. See Doc. D626A001 - DTR, DTR check form 55-10-04-4, for alternative inspection. The NDI method(s) necessary to accomplish the intent of this inspection is contained in the 737 Nondestructive Test Manual (D6-37239). The inspection procedures are contained in Part 4, Subject 55-10-18.
55-611-10 | INTERNAL - SPECIAL DETAILED: Horizontal Stabilizer Rear Spar Lower Chord Inspect (High Frequency Eddy Current) the rear spar lower chord web flange between the Trailing Edge (TE) ribs from stabilizer STA 212.3 to stabilizer STA 310.54. See Doc. D626A001 - DTR, DTR check form 55-10-04-5, for alternative inspection. The NDI method(s) necessary to accomplish the intent of this inspection is contained in the 737 Nondestructive Test Manual (D6-37239). The inspection procedures are contained in Part 6, Subject 55-10-69.
55-611-12 | EXTERNAL - SPECIAL DETAILED: Horizontal Stabilizer Rear Spar Lower Chord Inspect (Low Frequency Eddy Current) both the fastener rows on the rear spar lower chord FWD flange, at and between the ribs, from stabilizer STA 310.54 to outboard tip. See Doc. D626A001 - DTR, DTR check form 55-10-04-6, for alternative inspection. The NDI method(s) necessary to accomplish the intent of this inspection is contained in the 737 Nondestructive Test Manual (D6-37239). The inspection procedures are contained in Part 6, Section 55-10-56.
55-611-14 | EXTERNAL - SPECIAL DETAILED: Horizontal Stabilizer Rear Spar Lower Chord Inspect (Low Frequency Eddy Current) the rear spar lower chord aft flange, at and between the ribs, from stabilizer STA 310.54 to outboard tip. See Doc. D626A001-DTR, DTR check form 55-10-04-7, for alternative inspection. The NDI method(s) necessary to accomplish the intent of this inspection is contained in the 737 Nondestructive Test Manual (D6-37239). The inspection procedures are contained in Part 6, Section 55-10-55.
55-611-16 | INTERNAL - SPECIAL DETAILED: Horizontal Stabilizer Rear Spar Lower Chord Inspect (Low Frequency Eddy Current) the rear spar lower chord from stabilizer STA 310.54 to outboard tip web flange, at and between, the ribs. See Doc. D626A001 - DTR, DTR check form 55-10-04-8, for alternative inspection. The NDI method(s) necessary to accomplish the intent of this inspection is contained in the 737 Nondestructive Test Manual (D6-37239). The inspection procedures are contained in Part 6, Section 55-10-50.
55-611-18 | INTERNAL - SPECIAL DETAILED: Horizontal Stabilizer Rear Spar Lower Chord Inspect (High Frequency Eddy Current) the rear spar lower chord at Bay 21- AFT flange at the hinge, from stabilizer STA 242 to stabilizer STA 247, and elevator STA 197 to elevator STA 203. See Doc. D626A001 - DTR, DTR check form 55-10-04-9, for alternative inspection. The NDI method(s) necessary to accomplish the intent of this inspection is contained in the 737 Nondestructive Test Manual (D6-37239). The inspection procedures are contained in Part 6, Section 55-10-52. ACCESS NOTE: Open the lower trailing edge panel at elevator STA 205.5.
55-611-20 | EXTERNAL - SPECIAL DETAILED: Horizontal Stabilizer Rear Spar Upper Chord at Side-of-Body Inspect (High Frequency Eddy Current) the rear spar upper chord between the terminal fitting fork. Note: Inspection is applicable to all four bolt locations common to the chord and terminal fitting. See Doc. D626A001 - DTR, DTR check form 55-10-04-10A, for alternative inspection. The NDI method(s) necessary to accomplish the intent of this inspection is contained in the 737 Nondestructive Test Manual (D6-37239). The inspection procedures are contained in Part 6, Section 55-10-27.
55-611-22 | EXTERNAL - SPECIAL DETAILED: Horizontal Stabilizer Rear Spar Upper Chord at Side-of-Body Inspect (High Frequency Eddy Current) the rear spar upper chord between the terminal fitting fork. Note: Inspection is applicable to the outboard three bolt locations common to the chord and terminal fitting. See Doc. D626A001-DTR, DTR check form 55-10-04-10B, for alternative inspection.+ The NDI method(s) necessary to accomplish the intent of this inspection is contained in the 737 Nondestructive Test Manual (D6-37239). The inspection procedures are contained in Part 6, Subject 55-10-27.
55-611-23 | INTERNAL - SPECIAL DETAILED: Horizontal Stabilizer Rear Spar Upper Chord at Side-of-Body Inspect (Ultrasonic) the rear spar upper chord between the terminal fitting fork. Note: Inspection is applicable to the outboard three bolt locations common to the chord and terminal fitting. See Doc. D626A001 - DTR, DTR check form 55-10-04-10B, for alternative inspection. The NDI method(s) necessary to accomplish the intent of this inspection is contained in the 737 Nondestructive Test Manual (D6-37239). The inspection procedures are contained in Part 4, Subject 55-10-24. ACCESS NOTE: The aft side is accessed from the trailing edge. The forward side is accessed through the access panel in the lower inspar skin. Sealant removal is required.
55-611-24 | EXTERNAL - SPECIAL DETAILED: Horizontal Stabilizer Rear Spar Upper Chord at Side-of-Body Inspect (High Frequency Eddy Current) the rear spar upper chord between the terminal fitting fork. Note: Inspection is applicable to the inboard bolt location common to the chord and terminal fitting. See Doc. D626A001 - DTR, DTR check form 55-10-04-10C, for alternative inspection. The NDI method(s) necessary to accomplish the intent of this inspection is contained in the 737 Nondestructive Test Manual (D6-37239). The inspection procedures are contained in Part 6, Subject 55-10-27.
55-611-25 | EXTERNAL - SPECIAL DETAILED: Horizontal Stabilizer Rear Spar Upper Chord at Side-of-Body Inspect (Ultrasonic) the rear spar upper chord between the terminal fitting fork. Note: Inspection is applicable to the inboard bolt location common to the chord and terminal fitting. See Doc. D626A001 - DTR, DTR check form 55-10-04-10C, for alternative inspection. The NDI method(s) necessary to accomplish the intent of this inspection is contained in the 737 Nondestructive Test Manual (D6-37239). The inspection procedures are contained in Part 4, Subject 55-10-24.
55-611-26 | EXTERNAL - SPECIAL DETAILED: Horizontal Stabilizer Rear Spar Upper Chord Inspect (Low Frequency Eddy Current) both the forward and aft rear spar upper chord flanges from stabilizer STA 67.78 to stabilizer STA 203.10. See Doc. D626A001 - DTR, DTR check form 55-10-04-11A, for alternative inspection. The NDI method(s) necessary to accomplish the intent of this inspection is contained in the 737 Nondestructive Test Manual (D6-37239). The inspection procedures are contained in Part 6, Subject 55-10-62.
55-611-27 | EXTERNAL - SPECIAL DETAILED: Horizontal Stabilizer Rear Spar Upper Chord Inspect (High Frequency Eddy Current) the rear spar upper chord from stabilizer STA 67.78 to stabilizer STA 203.10. See Doc. D626A001 - DTR, DTR check form 55-10-04-11A, for alternative inspection. The NDI method(s) necessary to accomplish the intent of this inspection is contained in the 737 Nondestructive Test Manual (D6-37239). The inspection procedures are contained in Part 6, Subject 55-10-76.
55-611-28 | EXTERNAL - SPECIAL DETAILED: Horizontal Stabilizer Rear Spar Upper Chord Inspect (Low Frequency Eddy Current) both the forward and aft rear spar upper chord skin flanges from stabilizer STA 203.10 to stabilizer STA 258.28. See Doc. D626A001 - DTR, DTR check form 55-10-04-11B, for alternative inspection. The NDI method(s) necessary to accomplish the intent of this inspection is contained in the 737 Nondestructive Test Manual (D6-37239). The inspection procedures are contained in Part 6, Subject 55-10-62.
55-611-30 | INTERNAL - SPECIAL DETAILED: Horizontal Stabilizer Rear Spar Upper Chord Inspect (Ultrasonic) the rear spar upper chord web flange at the rib and stiffener locations from stabilizer STA 203.1 to stabilizer STA 258.28. See Doc. D626A001 - DTR, DTR check form 55-10-04-11C, for alternative inspection. The NDI method(s) necessary to accomplish the intent of this inspection is contained in the 737 Nondestructive Test Manual (D6-37239). The inspection procedures are contained in Part 4, Subject 55-10-19.
55-611-32 | INTERNAL - SPECIAL DETAILED: Horizontal Stabilizer Rear Spar Upper Chord Inspect (High Frequency Eddy Current) the rear spar upper chord web flange between the ribs and stiffeners from stabilizer STA 203.10 to stabilizer STA 258.28. Note: Remove sealant in excess of .20" on either side of the fastener head or collar. See Doc. D626A001 - DTR, DTR check form 55-10-04-11D, for alternative inspection. The NDI method(s) necessary to accomplish the intent of this inspection is contained in the 737 Nondestructive Test Manual (D6-37239). The inspection procedures are contained in Part 6, Subject 55-10-59.
55-611-34 | EXTERNAL - SPECIAL DETAILED: Horizontal Stabilizer Rear Spar Upper Chord Inspect (Low Frequency Eddy Current) the rear spar upper chord, at the forward flange of the chord, from stabilizer STA 258.28 to the tip. See Doc. D626A001 - DTR, DTR check form 55-10-04-12A, for alternative inspection. The NDI method(s) necessary to accomplish the intent of this inspection is contained in the 737 Nondestructive Test Manual (D6-37239). The inspection procedures are contained in Part 6, Subject 55-10-62.
55-611-36 | EXTERNAL - SPECIAL DETAILED: Horizontal Stabilizer Rear Spar Upper Chord Inspect (Low Frequency Eddy Current) the rear spar upper chord, at the aft flange of the chord, from stabilizer STA 258.28 to the tip. See Doc. D626A001 - DTR, DTR check form 55-10-04-12B, for alternative inspection. The NDI method(s) necessary to accomplish the intent of this inspection is contained in the 737 Nondestructive Test Manual (D6-37239). The inspection procedures are contained in Part 6, Subject 55-10-62.
55-611-38 | INTERNAL - SPECIAL DETAILED: Horizontal Stabilizer Rear Spar Upper Chord Inspect (Ultrasonic) the rear spar upper chord web flange, at the rib and stiffener locations, from stabilizer STA 258.28 to stabilizer STA 310.54. See Doc. D626A001 - DTR, DTR check form 55-10-04-13A, for alternative inspection. The NDI method(s) necessary to accomplish the intent of this inspection is contained in the 737 Nondestructive Test Manual (D6-37239). The inspection procedures are contained in Part 4, Section 55-10-19.
55-611-40 | INTERNAL - SPECIAL DETAILED: Horizontal Stabilizer Rear Spar Upper Chord Inspect (High Frequency Eddy Current) the rear spar upper chord web flange, between the rib and stiffener locations, from stabilizer STA 258.28 to stabilizer STA 310.54. See Doc. D626A001 - DTR, DTR check form 55-10-04-13B, for alternative inspection. The NDI method(s) necessary to accomplish the intent of this inspection is contained in the 737 Nondestructive Test Manual (D6-37239). The inspection procedures are contained in Part 6, Section 55-10-59.
55-611-42 | INTERNAL - SPECIAL DETAILED: Horizontal Stabilizer Rear Spar Upper Chord Inspect (Low Frequency Eddy Current) the rear spar upper chord web flange, at and between the ribs/stiffeners, from stabilizer STA 310.54 to tip. See Doc. D626A001 - DTR, DTR check form 55-10-04-13C, for alternative inspection. The NDI method(s) necessary to accomplish the intent of this inspection is contained in the 737 Nondestructive Test Manual (D6-37239). The inspection procedures are contained in Part 6, Section 55-10-60. ACCESS NOTE: Access is through the lower inspar skin access hole. Subsurface inspection of the chord is through the web or through the web and stiffener.
55-611-44 | INTERNAL - SPECIAL DETAILED: Horizontal Stabilizer Rear Spar Web Inspect (High Frequency Eddy Current) the rear spar web at the lower edge of the fail-safe chord, at and between the stiffeners, from stabilizer STA 83.5 to stabilizer STA 184.7. See Doc. D626A001 - DTR, DTR check form 55-10-04-20, for alternative inspection. The NDI method(s) necessary to accomplish the intent of this inspection is contained in the 737 Nondestructive Test Manual (D6-37239). The inspection procedures are contained in Part 6, Subject 55-10-68. ACCESS NOTE: Access is through the removable trailing edge lower skin panels. The DTR curve assumes no fillet seal. Remove any fillet seals present.
55-611-46 | INTERNAL - SPECIAL DETAILED: Horizontal Stabilizer Rear Spar Web Inspect (High Frequency Eddy Current) the rear spar web at the lower edge of the upper chord, at and between the stiffeners, from stabilizer STA 184.7 to stabilizer STA 285.9. See Doc. D626A001 - DTR, DTR check form 55-10-04-21, for alternative inspection. The NDI method(s) necessary to accomplish the intent of this inspection is contained in the 737 Nondestructive Test Manual (D6-37239). The inspection procedures are contained in Part 6, Subject 55-10-68. ACCESS NOTE: Access is through the removable Trailing Edge Lower Skin Panels. The DTR curve assumes no fillet seal. Remove any fillet seals present.
55-611-48 | INTERNAL - SPECIAL DETAILED: Horizontal Stabilizer Rear Spar Web Inspect (High Frequency Eddy Current) the rear spar web at the upper and lower chord edges, at and between the stiffeners, from stabilizer STA 285.9 to stabilizer STA 310.5. See Doc. D626A001 - DTR, DTR check form 55-10-04-22, for alternative inspection. The NDI method(s) necessary to accomplish the intent of this inspection is contained in the 737 Nondestructive Test Manual (D6-37239). The inspection procedures are contained in Part 6, Subject 55-10-68. ACCESS NOTE: Access is through the removable Trailing Edge Panel Lower Skin Panels. The DTR curve assumes no fillet seal. Remove any fillet seals present.
55-611-50 | INTERNAL - SPECIAL DETAILED: Horizontal Stabilizer Rear Spar Web Inspect (High Frequency Eddy Current) the rear spar web at the upper and lower web to chord fastener locations, between the stiffeners, from stabilizer STA 310.5 to outboard tip. See Doc. D626A001 - DTR, DTR check form 55-10-04-23, for alternative inspection. The NDI method(s) necessary to accomplish the intent of this inspection is contained in the 737 Nondestructive Test Manual (D6-37239). The inspection procedures are contained in Part 6, Subject 55-10-68. ACCESS NOTE: Access is through the inspar lower skin access panels. The DTR curve assumes no cap seal. Remove any cap seals present. Access is through the inspar lower skin access panels. The DTR curve assumes no fillet seal. Remove any fillet seals present.
55-611-52 | INTERNAL - SPECIAL DETAILED: Horizontal Stabilizer Rear Spar Web Inspect (Ultrasonic) the rear spar web at the stiffeners common to both the upper and lower chords from stabilizer STA 310.5 to outboard tip. See Doc. D626A001 - DTR, DTR check form 55-10-04-24, for alternative inspection. The NDI method(s) necessary to accomplish the intent of this inspection is contained in the 737 Nondestructive Test Manual (D6-37239). The inspection procedures are contained in Part 4, Subject 55-10-22. ACCESS NOTE: Access is through the inspar lower skin access panels.
55-612-00 | INTERNAL - SPECIAL DETAILED: Horizontal Stabilizer Rear Spar Upper and Failsafe Chord Lugs Inspect (Ultrasonic) the rear spar upper and failsafe chord lugs. See Doc. D626A001 - DTR, DTR check form 55-10-05-1, for alternative inspection. The NDI method(s) necessary to accomplish the intent of this inspection is contained in the 737 Nondestructive Test Manual (D6-37239). The inspection procedures are contained in Part 4, Subject 55-10-15. ACCESS NOTE: Removal of gap covers is required.
55-613-00 | INTERNAL - SPECIAL DETAILED: Horizontal Stabilizer Rear Spar Upper Chord Terminal Fitting Inspect (Ultrasonic) the forward and aft sides of the terminal fitting around the three inboard fasteners common to the spar chord. Note: Bolts and bushings should remain installed for the inspection. Remove any sealant present. See Doc. D626A001 - DTR, DTR check form 55-10-05-2A, for alternative inspection. The NDI method(s) necessary to accomplish the intent of this inspection is contained in the 737 Nondestructive Test Manual (D6-37239). The inspection procedures are contained in Part 4, Subject 55-10-13. ACCESS NOTE: The aft side is accessed from the trailing edge. The forward side is accessed through the access panel in the inspar lower skin. Sealant, if present, must be removed for inspection.
55-613-01 | INTERNAL - SPECIAL DETAILED: Horizontal Stabilizer Rear Spar Upper Chord Terminal Fitting Inspect (High Frequency Eddy Current) the forward and aft sides of the terminal fitting around the three inboard fasteners common to the spar chord. Note: Bolts and bushings should remain installed for the inspection. Remove any sealant present. See Doc. D626A001 - DTR, DTR check form 55-10-05-2A, for alternative inspection. The NDI method(s) necessary to accomplish the intent of this inspection is contained in the 737 Nondestructive Test Manual (D6-37239). The inspection procedures are contained in Part 6, Subject 55-10-18. ACCESS NOTE: The aft side is accessed from the trailing edge. The forward side is accessed through the access panel in the inspar lower skin. Sealant, if present, must be removed for inspection.
55-613-10 | INTERNAL - DETAILED: Horizontal Stabilizer Rear Spar Upper Chord Terminal Fitting Inspect (Detailed) the forward and aft sides of the terminal fitting at the outboard attach bolt location. Note: Bolts and bushings should remain installed for the inspection. Sealant removal is required. See Doc. D626A001 - DTR, DTR check form 55-10-05-2B, for alternative inspection. ACCESS NOTE: The aft side is accessed from the trailing edge. The forward side is accessed through the access panel in the lower inspar skin. Use of a Bore scope is required.
55-614-00 | INTERNAL - SPECIAL DETAILED: Horizontal Stabilizer Rear Spar Terminal Fitting Inspect (Penetrant) the upper, lower and failsafe pins at the side of body on the horizontal stabilizer rear spar terminal fitting for both the left and right sides. See Doc. D626A001 - DTR, DTR check form 55-10-05-3, for alternative inspection. ACCESS NOTE: Removal of pins is required.
55-614-10 | INTERNAL - SPECIAL DETAILED: Horizontal Stabilizer Rear Spar Upper Chord Terminal Fitting Inspect (High Frequency Eddy Current) rear spar upper chord terminal fitting at the Side of Body (SOB) rib tension bolt hole. See Doc. D626A001 - DTR, DTR check form 55-10-05-4, for alternative inspection. The NDI method(s) necessary to accomplish the intent of this inspection is contained in the 737 Nondestructive Test Manual (D6-37239). The inspection procedures are contained in Part 6, Subject 55-10-49. ACCESS NOTE: Removal of the tension bolt is required.
55-614-12 | INTERNAL - SPECIAL DETAILED: Horizontal Stabilizer Rear Spar Lower Chord Inspect (High Frequency Eddy Current) the rear spar lower chord at the side of body, common to the Side of Body (SOB) rib tension bolt hole. See Doc. D626A001 - DTR, DTR check form 55-10-05-5, for alternative inspection. The NDI method(s) necessary to accomplish the intent of this inspection is contained in the 737 Nondestructive Test Manual (D6-37239). The inspection procedures are contained in Part 6, Subject 55-10-48. ACCESS NOTE: The inspection requires the removal of the bolt.
55-615-00 | EXTERNAL - SPECIAL DETAILED: Horizontal Stabilizer Front Spar Upper Chord Inspect (Low Frequency Eddy Current) the front spar upper chord from the side of body to stabilizer STA 66.5. See Doc. D626A001 - DTR, DTR check form 55-10-06-1, for alternative inspection. The NDI method(s) necessary to accomplish the intent of this inspection is contained in the 737 Nondestructive Test Manual (D6-37239). The inspection procedures are contained in Part 6, Subject 55-10-28.
55-616-00 | EXTERNAL - SPECIAL DETAILED: Horizontal Stabilizer Front Spar Upper Chord, Aft Flange Inspect (Low Frequency Eddy Current) the front spar upper chord aft flange from stabilizer STA 66.5 to stabilizer tip. See Doc. D626A001 - DTR, DTR check form 55-10-06-2, for alternative inspection. The NDI method(s) necessary to accomplish the intent of this inspection is contained in the 737 Nondestructive Test Manual (D6-37239). The inspection procedures are contained in Part 6, Subject 55-10-32.
55-616-05 | INTERNAL - SPECIAL DETAILED: Horizontal Stabilizer Front Spar Upper Chord - Web Flange Inspect (Low Frequency Eddy Current) the front spar upper chord web flange from stabilizer STA 75.0 to Stab Sta 175.5, except at web splice, stabilizer STA 111.1. See Doc. D626A001 - DTR, DTR check form 55-10-06-4C, for alternative inspection. The NDI method(s) necessary to accomplish the intent of this inspection is contained in the 737 Nondestructive Test Manual (D6-37239). The inspection procedures are contained in Part 6, Subject 55-10-66. ACCESS NOTE: Removal of the Leading Edge is required for inspection access.
55-616-06 | INTERNAL - SPECIAL DETAILED: Horizontal Stabilizer Front Spar Upper Chord - Web Flange Inspect (High Frequency Eddy Current) the front spar upper chord web flange from stabilizer STA 75.0 to Stab Sta 175.5, except at web splice, stabilizer STA 111.1. See Doc. D626A001 - DTR, DTR check form 55-10-06-4C, for alternative inspection. The NDI method(s) necessary to accomplish the intent of this inspection is contained in the 737 Nondestructive Test Manual (D6-37239). The inspection procedures are contained in Part 6, Subject 55-10-66. ACCESS NOTE: Removal of the Leading Edge is required for inspection access.
55-616-07 | INTERNAL - SPECIAL DETAILED: Horizontal Stabilizer Front Spar Upper Chord - Web Flange Inspect (Low Frequency Eddy Current) the front spar upper chord web flange at web splice from STA 110.24 to STA 111.96. See Doc. D626A001 - DTR, DTR check form 55-10-06-4D, for alternative inspection. The NDI method(s) necessary to accomplish the intent of this inspection is contained in the 737 Nondestructive Test Manual (D6-37239). The inspection procedures are contained in Part 6, Subject 55-10-70. ACCESS NOTE: Removal of the Leading Edge is required for inspection access.
55-616-08 | INTERNAL - SPECIAL DETAILED: Horizontal Stabilizer Front Spar Upper Chord - Web Flange Inspect (High Frequency Eddy Current) the front spar upper chord web flange at web splice from STA 110.24 to STA 111.96. See Doc. D626A001 - DTR, DTR check form 55-10-06-4D, for alternative inspection. The NDI method(s) necessary to accomplish the intent of this inspection is contained in the 737 Nondestructive Test Manual (D6-37239). The inspection procedures are contained in Part 6, Subject 55-10-70. ACCESS NOTE: Removal of the Leading Edge is required for inspection access.
55-616-09 | INTERNAL - SPECIAL DETAILED: Horizontal Stabilizer Front Spar Upper Chord - Web Flange Inspect (High Frequency Eddy Current) the front spar upper chord web flange from stabilizer STA 258.28 to Outboard Tip. See Doc. D626A001 - DTR, DTR check form 55-10-06-4E, for alternative inspection. The NDI method(s) necessary to accomplish the intent of this inspection is contained in the 737 Nondestructive Test Manual (D6-37239). The inspection procedures are contained in Part 6, Subject 55-10-54. ACCESS NOTE: Removal of the Leading Edge is required for inspection access.
55-616-10 | INTERNAL - SPECIAL DETAILED: Horizontal Stabilizer Front Spar Upper Chord, Forward Flange Inspect (High Frequency Eddy Current) the front spar upper chord forward flange from stabilizer STA 66.5 to stabilizer tip. Note: Inspection requires probe placement on primed metal surface. See Doc. D626A001 - DTR, DTR check form 55-10-06-3, for alternative inspection. The NDI method(s) necessary to accomplish the intent of this inspection is contained in the 737 Nondestructive Test Manual (D6-37239). The inspection procedures are contained in Part 6, Subject 55-10-46. ACCESS NOTE: Removal of the horizontal stabilizer removable leading edge is required.
55-616-11 | INTERNAL - SPECIAL DETAILED: Horizontal Stabilizer Front Spar Upper Chord, Forward Flange Inspect (Low Frequency Eddy Current) the front spar upper chord forward flange from stabilizer STA 66.5 to stabilizer tip. Note: Inspection requires probe placement on primed metal surface. See Doc. D626A001 - DTR, DTR check form 55-10-06-3, for alternative inspection. The NDI method(s) necessary to accomplish the intent of this inspection is contained in the 737 Nondestructive Test Manual (D6-37239). The inspection procedures are contained in Part 6, Subject 55-10-84.
55-616-12 | INTERNAL - SPECIAL DETAILED: Horizontal Stabilizer Front Spar Upper Chord - Web Flange Inspect (Low Frequency Eddy Current) the front spar upper chord web flange from stabilizer STA 66.5 to stabilizer STA 75.0. See Doc. D626A001 - DTR, DTR check form 55-10-06-4A, for alternative inspection. The NDI method(s) necessary to accomplish the intent of this inspection is contained in the 737 Nondestructive Test Manual (D6-37239). The inspection procedures are contained in Part 6, Subject 55-10-45. ACCESS NOTE: Removal of the Leading Edge is required for inspection access.
55-616-14 | INTERNAL - SPECIAL DETAILED: Horizontal Stabilizer Front Spar Upper Chord, Web Flange Inspect (High Frequency Eddy Current) the front spar upper chord web flange from stabilizer STA 175.5 to stabilizer STA 258.28. Note: Inspection requires probe placement on primed metal surface. See Doc. D626A001 - DTR, DTR check form 55-10-06-4B, for alternative inspection. The NDI method(s) necessary to accomplish the intent of this inspection is contained in the 737 Nondestructive Test Manual (D6-37239). The inspection procedures are contained in Part 6, Subject 55-10-47. ACCESS NOTE: Removal of the horizontal stabilizer leading edge and the removable front spar web is required for inspection access.
55-616-16 | INTERNAL - DETAILED: Horizontal Stabilizer Front Spar Lower Chord - Forward Flange Inspect (Detailed) the front spar lower chord forward flange from stabilizer STA 67.71 to stabilizer STA 175.50. See Doc. D626A001 - DTR, DTR check form 55-10-06-6A, for alternative inspection. ACCESS NOTE: Removal of the leading edge panels is required to gain access to the lower surface of the forward flange.
55-616-18 | EXTERNAL - SPECIAL DETAILED: Horizontal Stabilizer Front Spar Lower Chord, Aft Flange Inspect (Low Frequency Eddy Current) the front spar lower chord aft flange from stabilizer STA 66.50 to stabilizer STA 175.50. See Doc. D626A001 - DTR, DTR check form 55-10-06-6B, for alternative inspection. The NDI method(s) necessary to accomplish the intent of this inspection is contained in the 737 Nondestructive Test Manual (D6-37239). The inspection procedures are contained in Part 6, Section 55-10-53.
55-616-20 | INTERNAL - SPECIAL DETAILED: Horizontal Stabilizer Front Spar Lower Chord, Forward Flange Inspect (High Frequency Eddy Current) the front spar lower chord forward flange from stabilizer STA 175.50 to stabilizer STA 258.28. See Doc. D626A001 - DTR, DTR check form 55-10-06-7A, for alternative inspection. The NDI method(s) necessary to accomplish the intent of this inspection is contained in the 737 Nondestructive Test Manual (D6-37239). The inspection procedures are contained in Part 6, Section 55-10-51. ACCESS NOTE: Removal of the leading edge panel is required to gain access to the lower surface of the forward flange.
55-616-22 | EXTERNAL - SPECIAL DETAILED: Horizontal Stabilizer Front Spar Lower Chord, Aft Flange Inspect (Low Frequency Eddy Current) the front spar lower chord aft flange from stabilizer STA 175.50 to stabilizer STA 258.28. See Doc. D626A001 - DTR, DTR check form 55-10-06-7B, for alternative inspection. The NDI method(s) necessary to accomplish the intent of this inspection is contained in the 737 Nondestructive Test Manual (D6-37239). The inspection procedures are contained in Part 6, Section 55-10-57.
55-616-24 | INTERNAL - SPECIAL DETAILED: Horizontal Stabilizer Front Spar Lower Chord, Forward Flange Inspect (High Frequency Eddy Current) the front spar lower chord forward flange from stabilizer STA 258.28 to stabilizer BL 281.81. See Doc. D626A001 - DTR, DTR check form 55-10-06-8A, for alternative inspection. The NDI method(s) necessary to accomplish the intent of this inspection is contained in the 737 Nondestructive Test Manual (D6-37239). The inspection procedures are contained in Part 6, Section 55-10-51. ACCESS NOTE: Leading edge skin assembly removal is required for the inspection.
55-616-26 | EXTERNAL - SPECIAL DETAILED: Horizontal Stabilizer Front Spar Lower Chord, Aft Flange Inspect (Low Frequency Eddy Current) the front spar lower chord aft flange from stabilizer STA 258.28 to stabilizer BL 281.81 (tip). See Doc. D626A001 - DTR, DTR check form 55-10-06-8B, for alternative inspection. The NDI method(s) necessary to accomplish the intent of this inspection is contained in the 737 Nondestructive Test Manual (D6-37239). The inspection procedures are contained in Part 6, Section 55-10-57.
55-616-28 | INTERNAL - SPECIAL DETAILED: Horizontal Stabilizer Front Spar Web Inspect (High Frequency Eddy Current) the front spar web, at the upper and lower spar chord attachments, from stabilizer STA 66.5 to stabilizer STA 111.1. See Doc. D626A001 - DTR, DTR check form 55-10-06-W1, for alternative inspection. The NDI method(s) necessary to accomplish the intent of this inspection is contained in the 737 Nondestructive Test Manual (D6-37239). The inspection procedures are contained in Part 6, Section 55-10-58. ACCESS NOTE: The inspection requires removal of the horizontal stabilizer leading edge.
55-616-30 | INTERNAL - SPECIAL DETAILED: Horizontal Stabilizer Front Spar Web Inspect (High Frequency Eddy Current) the front spar web splice, at the upper and lower web edges at stabilizer STA 111.1. Note: Inspection requires probe placement on primed metal surface. See Doc. D626A001 - DTR, DTR check form 55-10-06-WS, for alternative inspection. The NDI method(s) necessary to accomplish the intent of this inspection is contained in the 737 Nondestructive Test Manual (D6-37239). The inspection procedures are contained in Part 6, Section 55-10-58. ACCESS NOTE: The inspection requires removal of the horizontal stabilizer leading edge.
55-616-32 | INTERNAL - SPECIAL DETAILED: Horizontal Stabilizer Front Spar Web Inspect (High Frequency Eddy Current) the front spar web, at the upper and lower spar chord attachments, from stabilizer STA 111.1 to stabilizer STA 175.5. See Doc. D626A001 - DTR, DTR check form 55-10-06-W2, for alternative inspection. The NDI method(s) necessary to accomplish the intent of this inspection is contained in the 737 Nondestructive Test Manual (D6-37239). The inspection procedures are contained in Part 6, Section 55-10-58. ACCESS NOTE: The inspection requires removal of the horizontal stabilizer leading edge. Remove any sealant which exceeds .30" on either side of a fastener head or collar.
55-616-34 | INTERNAL - SPECIAL DETAILED: Horizontal Stabilizer Front Spar Web Inspect (High Frequency Eddy Current) the front spar web, at the upper and lower spar chord attachments, from stabilizer STA 175.5 to stabilizer STA 258.28. See Doc. D626A001 - DTR, DTR check form 55-10-06-W3, for alternative inspection. The NDI method(s) necessary to accomplish the intent of this inspection is contained in the 737 Nondestructive Test Manual (D6-37239). The inspection procedures are contained in Part 6, Section 55-10-58. ACCESS NOTE: The inspection requires removal of the horizontal stabilizer leading edge. Remove any cap seal, that is present, on nut plated BACB30NM fasteners.
55-616-36 | INTERNAL - SPECIAL DETAILED: Horizontal Stabilizer Front Spar Web Inspect (High Frequency Eddy Current) the front spar web, at the upper and lower spar chord attachments, from stabilizer STA 258.28 to stabilizer tip. See Doc. D626A001 - DTR, DTR check form 55-10-06-W4, for alternative inspection. The NDI method(s) necessary to accomplish the intent of this inspection is contained in the 737 Nondestructive Test Manual (D6-37239). The inspection procedures are contained in Part 6, Section 55-10-58. ACCESS NOTE: The inspection requires removal of the horizontal stabilizer leading edge. Remove any cap sealant that is present.
55-617-00 | EXTERNAL - DETAILED: Horizontal Stabilizer Front Spar Upper Chord Inspect (Detailed) the exposed surface of the front spar upper chord between the upper skin and Leading Edge (LE) skin. See Doc. D626A001 - DTR, DTR check form 55-10-07-2, for alternative inspection.
55-618-00 | INTERNAL - SPECIAL DETAILED: Horizontal Stabilizer Front Spar Terminal Fitting Inspect (Penetrant) the upper and lower Side of Body (SOB) spar bolts on the horizontal stabilizer front spar terminal fitting. See Doc. D626A001 - DTR, DTR check form 55-10-07-3, for alternative inspection. ACCESS NOTE: Removal of upper and lower spar bolts is required.
55-618-10 | INTERNAL - SPECIAL DETAILED: Horizontal Stabilizer Front Spar Lower Chord Inspect (High frequency Eddy Current) the lower chord at the end rib tension fitting installation bolt hole. See Doc. D626A001 - DTR, DTR check form 55-10-07-4, for alternative inspection. The NDI method(s) necessary to accomplish the intent of this inspection is contained in the 737 Nondestructive Test Manual (D6-37239). The inspection procedures are contained in Part 6, Subject 55-10-83. ACCESS NOTE: The inspection requires the removal of the bolt.
55-619-00 | INTERNAL - SPECIAL DETAILED: Horizontal Stabilizer Elevator Hinge Ribs Inspect (High Frequency Eddy Current) all of the holes on the hinge plate, around the bore, at elevator STA 121 and STA 176. See Doc. D626A001 - DTR, DTR check form 55-10-08-1, for alternative inspection. The NDI method(s) necessary to accomplish the intent of this inspection is contained in the 737 Nondestructive Test Manual (D6-37239). The inspection procedures are contained in Part 6, Subject 55-10-35. ACCESS NOTE: Removal of hinge plate from assembly is required prior to inspection. The spherical bearing should not be removed.
55-620-00 | INTERNAL - SPECIAL DETAILED: Horizontal Stabilizer Elevator Hinge Ribs Inspect (High Frequency Eddy Current) all of the holes on the hinge plate, around the bore, at elevator STA 213 and STA 250. See Doc. D626A001 - DTR, DTR check form 55-10-08-2, for alternative inspection. The NDI method(s) necessary to accomplish the intent of this inspection is contained in the 737 Nondestructive Test Manual (D6-37239). The inspection procedures are contained in Part 6, Subject 55-10-35. ACCESS NOTE: Removal of hinge plate from assembly is required prior to inspection. The spherical bearing should not be removed.
55-621-00 | INTERNAL - SPECIAL DETAILED: Horizontal Stabilizer Trailing Edge Hinge Plate Lower Forward Lug Inspect (High Frequency Eddy Current) all of the holes on the hinge plates around the bore at elevator STA 265. See Doc. D626A001 - DTR, DTR check form 55-10-08-3, for alternative inspection. The NDI method(s) necessary to accomplish the intent of this inspection is contained in the 737 Nondestructive Test Manual (D6-37239). The inspection procedures are contained in Part 6, Subject 55-10-36. ACCESS NOTE: Removal of hinge plate is required. The spherical bearing should not be removed.
55-622-00 | INTERNAL - SPECIAL DETAILED: Horizontal Stabilizer Elevator Hinge Ribs Inspect (High Frequency Eddy Current) all holes on the hinge plate at elevator STA 66. See Doc. D626A001 - DTR, DTR check form 55-10-08-4, for alternative inspection. The NDI method(s) necessary to accomplish the intent of this inspection is contained in the 737 Nondestructive Test Manual (D6-37239). The inspection procedures are contained in Part 6, Subject 55-10-36. ACCESS NOTE: Removal of hinge plate is required. The spherical bearing should not be removed.
55-623-00 | INTERNAL - SPECIAL DETAILED: Horizontal Stabilizer Elevator Hinge Ribs Trailing Edge Clevis Inspect (High Frequency Eddy Current) around the edges of the bushings at both upper and lower clevis lugs at elevator STA 121 and elevator STA 176. See Doc D626A001-DTR, DTR check form 55-10-08-5A for alternative inspection. The NDI method(s) necessary to accomplish the intent of this inspection is contained in the 737 Nondestructive Test Manual (D6-37239). The inspection procedures are contained in Part 6, Subject 55-10-23. AIRPLANE NOTE: This inspection applies to airplane L/N # 1 thru 215 with hinge rib lug thickness of t=0.20 inch.
55-623-01 | INTERNAL - SPECIAL DETAILED: Horizontal Stabilizer Elevator Hinge Ribs Trailing Edge Clevis Inspect (High Frequency Eddy Current) around the outer edge of the bushing flange on both the upper and lower trailing edge clevis lugs at elevator STA 121 and elevator STA 176. See Doc. D626A001-DTR, DTR check form 55-10-08-5B, for alternative inspection. The NDI method(s) necessary to accomplish the intent of this inspection is contained in the 737 Nondestructive Test Manual (D6-37239). The inspection procedures are contained in Part 6, Subject 55-10-23. AIRPLANE NOTE: This inspection applies to L/N 216 and on. All airplanes L/N 216 and on are delivered with hinge rib clevis lug thickness of t=0.25 inch.
55-624-00 | INTERNAL - SPECIAL DETAILED: Horizontal Stabilizer Elevator Hinge Ribs Inspect (High Frequency Eddy Current) around the bushing flanges on both the upper and lower clevis lugs at elevator STA 66. See Doc. D626A001-DTR, DTR check form 55-10-08-6, for alternative inspection. The NDI method(s) necessary to accomplish the intent of this inspection is contained in the 737 Nondestructive Test Manual (D6-37239). The inspection procedures are contained in Part 6, Subject 55-10-23.
55-625-00 | INTERNAL - SPECIAL DETAILED: Horizontal Stabilizer Elevator Hinge Ribs Inspect (High Frequency Eddy Current) around the bushing flanges at both the upper and lower clevis lugs at elevator STA 213 and elevator STA 250. See Doc. D626A001 - DTR, DTR check form 55-10-08-7, alternative inspection. The NDI method(s) necessary to accomplish the intent of this inspection is contained in the 737 Nondestructive Test Manual (D6-37239). The inspection procedures are contained in Part 6, Subject 55-10-23.
55-626-00 | INTERNAL - SPECIAL DETAILED: Horizontal Stabilizer Elevator Hinge Ribs Inspect (High Frequency Eddy Current) around the edge of the bushing at both the upper and lower clevis lugs at elevator STA 265. Note: Bushing removal not required. See Doc. D626A001 - DTR, DTR check form 55-10-08-8, alternative inspection. The NDI method(s) necessary to accomplish the intent of this inspection is contained in the 737 Nondestructive Test Manual (D6-37239). The inspection procedures are contained in Part 6, Subject 55-10-23.
55-627-00 | INTERNAL - SPECIAL DETAILED: Horizontal Stabilizer Trailing Edge Elevator Hinge Rib Inspect (High Frequency Eddy Current) the elevator hinge rib chord around the fasteners common to the upper and lower spar chords at elevator STA 66 and elevator STA 121. See Doc. D626A001 - DTR, DTR check form 55-10-08-9, alternative inspection. The NDI method(s) necessary to accomplish the intent of this inspection is contained in the 737 Nondestructive Test Manual (D6-37239). The inspection procedures are contained in Part 6, Subject 55-10-24. ACCESS NOTE: Removal of lower composite skin panels is required.
55-628-00 | INTERNAL - SPECIAL DETAILED: Horizontal Stabilizer, Trailing Edge Hinge Rib to Rear Spar Attachment Inspect (High Frequency Eddy Current) the rib chord around the fasteners common to the stabilizer upper and lower rear spar chord at elevator STA 176. See Doc. D626A001 - DTR, DTR check form 55-10-8-10, alternative inspection. The NDI method(s) necessary to accomplish the intent of this inspection is contained in the 737 Nondestructive Test Manual (D6-37239). The inspection procedures are contained in Part 6, Subject 55-10-24. ACCESS NOTE: Removal of lower trailing edge panels is required.
55-629-00 | INTERNAL - SPECIAL DETAILED: Horizontal Stabilizer Elevator Hinge Ribs Inspect (High Frequency Eddy Current) the hinge rib to rear spar attachment, on both the upper and lower chords, at elevator STA 213, elevator STA 250 and elevator STA 265. See Doc. D626A001 - DTR, DTR check form 55-10-8-11, alternative inspection. The NDI method(s) necessary to accomplish the intent of this inspection is contained in the 737 Nondestructive Test Manual (D6-37239). The inspection procedures are contained in Part 6, Subject 55-10-24. ACCESS NOTE: Removal of elevator and cover panel is required. No fastener removal is required.
55-630-00 | INTERNAL - SPECIAL DETAILED: Horizontal Stabilizer Elevator Hinge Ribs Inspect (High Frequency Eddy Current) around the fastener holes that are used to attach the composite skin panels to the rib and the upper chord and lower chord fastener locations between the rear spar and trailing edge beam at elevator STA 66 and elevator STA 121. See Doc. D626A001 - DTR, DTR check form 55-10-8-13, for alternative inspection. The NDI method(s) necessary to accomplish the intent of this inspection is contained in the 737 Nondestructive Test Manual (D6-37239). The inspection procedures are contained in Part 6, Subject 55-10-33. ACCESS NOTE: Removal of lower composite skin panels is required. No fastener removal required.
55-631-00 | INTERNAL - SPECIAL DETAILED: Horizontal Stabilizer Elevator Hinge Ribs Inspect (High Frequency Eddy Current) both upper and lower rib chords around the fastener holes common to the trailing edge panels between the stabilizer rear spar and the trailing edge beam at elevator STA 176. See Doc. D626A001 - DTR, DTR check form 55-10-8-14, for alternative inspection. The NDI method(s) necessary to accomplish the intent of this inspection is contained in the 737 Nondestructive Test Manual (D6-37239). The inspection procedures are contained in Part 6, Subject 55-10-33. ACCESS NOTE: Removal of the lower trailing edge skin panels is required.
55-631-10 | EXTERNAL - SPECIAL DETAILED: Horizontal Stabilizer Upper Inspar Skin Inspect (High Frequency Eddy Current) around all fastener locations in the upper inspar skin between the SOB rib and the rib at stabilizer STA. 157.1. See Doc. D626A001 - DTR, DTR check form 55-10-09-1, alternative inspection. The NDI method(s) necessary to accomplish the intent of this inspection is contained in the 737 Nondestructive Test Manual (D6-37239). The inspection procedures are contained in Part 6, Subject 55-10-72.
55-633-00 | EXTERNAL - DETAILED: Horizontal Stabilizer Lower Inspar Skin Inspect (Detailed) the horizontal stabilizer lower inspar skin from side-of-body to the tip. See Doc. D626A001 - DTR, DTR check form 55-10-10-1, for alternative inspection.
55-634-00 | INTERNAL - DETAILED: Horizontal Stabilizer Center Section Front Spar Upper Chord Inspect (Detailed) all four (4) front spar upper side of body clevis lugs. See Doc. D626A001 - DTR, DTR check form 55-10-11-1, for alternative inspection. ACCESS NOTE: Removal of leading edge and gap seals is required.
55-635-00 | INTERNAL - SPECIAL DETAILED: Horizontal Stabilizer Center Section Rear Spar Lugs Inspect (Ultrasonic) all four lower pivot fitting clevis lugs for hidden damage at the lug bore. See Doc. D626A001 - DTR, DTR check form 55-10-12-1, for alternative inspection. The NDI method(s) necessary to accomplish the intent of this inspection is contained in the 737 Nondestructive Test Manual (D6-37239). The inspection procedures are contained in Part 4, Subject 55-10-05. ACCESS NOTE: Removal of the gap covers and sliding seals is required.
55-636-00 | INTERNAL - SPECIAL DETAILED: Horizontal Stabilizer Center Section Rear Spar Upper Chord Inspect (Ultrasonic) the side of body lug bore on the horizontal stabilizer center section rear spar upper chord. See Doc. D626A001 - DTR, DTR check form 55-10-12-2, for alternative inspection. The NDI method(s) necessary to accomplish the intent of this inspection is contained in the 737 Nondestructive Test Manual (D6-37239). The inspection procedures are contained in Part 4, Subject 55-10-08. ACCESS NOTE: Removal of gap covers is required.
55-637-00 | INTERNAL - DETAILED: Horizontal Stabilizer Center Section Front Spar Upper Chord Inspect (Detailed) the thrust beam to spar joint on the horizontal stabilizer center section front spar upper chord. See Doc. D626A001 - DTR, DTR check form 55-10-13-2, for alternative inspection.
55-638-00 | INTERNAL - SPECIAL DETAILED: Horizontal Stabilizer Center Section Primary and Thrust Beams Inspect (Ultrasonic) the upper and lower chords on the primary beam at the front and rear spar joints. See Doc. D626A001 - DTR, DTR check form 55-10-14-1, for alternative inspection. The NDI method(s) necessary to accomplish the intent of this inspection is contained in the 737 Nondestructive Test Manual (D6-37239). The inspection procedures are contained in Part 4, Subject 55-10-20. ACCESS NOTE: Access horizontal stabilizer center section through opening in center of 1088 bulkhead.
55-639-00 | INTERNAL - SPECIAL DETAILED: Horizontal Stabilizer Center Section Primary and Thrust Beams Inspect (High Frequency Eddy Current) the upper and lower chord splice members of the upper primary beam at the front and rear spar joint plates and angles. See Doc. D626A001 - DTR, DTR check form 55-10-14-2, for alternative inspection. The NDI method(s) necessary to accomplish the intent of this inspection is contained in the 737 Nondestructive Test Manual (D6-37239). The inspection procedures are contained in Part 6, Subject 55-10-38. ACCESS NOTE: Access horizontal stabilizer center section through opening in center of 1088 bulkhead.
55-640-00 | INTERNAL - SPECIAL DETAILED: Horizontal Stabilizer Center Section Primary and Thrust Beams Inspect (Ultrasonic) the upper primary beam chord for damage under the thrust beam chord around fasteners common to the two chords and splice angle. See Doc. D626A001 - DTR, DTR check form 55-10-14-3, for alternative inspection. The NDI method(s) necessary to accomplish the intent of this inspection is contained in the 737 Nondestructive Test Manual (D6-37239). The inspection procedures are contained in Part 4, Subject 55-10-14. ACCESS NOTE: Access horizontal stabilizer center section through opening in center of 1088 bulkhead.
55-641-00 | INTERNAL - SPECIAL DETAILED: Horizontal Stabilizer Center Section Thrust Beams Inspect (Ultrasonic) the thrust beam upper and lower chords around the first row of fasteners common to the splice members at both the front and rear spar joints. See Doc. D626A001 - DTR, DTR check form 55-10-14-4, for alternative inspection. The NDI method(s) necessary to accomplish the intent of this inspection is contained in the 737 Nondestructive Test Manual (D6-37239). The inspection procedures are contained in Part 4, Subject 55-10-25. ACCESS NOTE: Access horizontal stabilizer center section through opening in center of 1088 bulkhead.
55-642-00 | INTERNAL - SPECIAL DETAILED: Horizontal Stabilizer Center Section Thrust Beams Inspect (High Frequency Eddy Current) the upper and lower thrust beam chords around the first row of fasteners common to the splice members at both the front and rear spars. See Doc. D626A001 - DTR, DTR check form 55-10-14-5, for alternative inspection. The NDI method(s) necessary to accomplish the intent of this inspection is contained in the 737 Nondestructive Test Manual (D6-37239). The inspection procedures are contained in Part 6, Subject 55-10-39. ACCESS NOTE: Access horizontal stabilizer center section through opening in center of 1088 bulkhead.
55-643-00 | INTERNAL - SPECIAL DETAILED: Horizontal Stabilizer Center Section Thrust Beams Inspect (Ultrasonic) upper and lower thrust beam chords forward and aft of the intersection joint (4 places). See Doc. D626A001 - DTR, DTR check form 55-10-14-6, for alternative inspection. The NDI method(s) necessary to accomplish the intent of this inspection is contained in the 737 Nondestructive Test Manual (D6-37239). The inspection procedures are contained in Part 4, Subject 55-10-09. ACCESS NOTE: Access horizontal stabilizer center section through opening in center of 1088 bulkhead.
55-644-00 | INTERNAL - SPECIAL DETAILED: Horizontal Stabilizer Center Section Thrust Beam Intersection Inspect (High Frequency Eddy Current) upper and lower thrust beam splice plates. See Doc. D626A001 - DTR, DTR check form 55-10-14-7, for alternative inspection. The NDI method(s) necessary to accomplish the intent of this inspection is contained in the 737 Nondestructive Test Manual (D6-37239). The inspection procedures are contained in Part 6, Subject 55-10-20. ACCESS NOTE: Access horizontal stabilizer center section through opening in center of 1088 bulkhead.
55-645-00 | INTERNAL - SPECIAL DETAILED: Horizontal Stabilizer Center Section Thrust Beams Inspect (Ultrasonic) the upper thrust beam chord for damage around the four fasteners common to the primary beam chord. See Doc. D626A001 - DTR, DTR check form 55-10-14-8, for alternative inspection. The NDI method(s) necessary to accomplish the intent of this inspection is contained in the 737 Nondestructive Test Manual (D6-37239). The inspection procedures are contained in Part 4, Subject 55-10-10. ACCESS NOTE: Access horizontal stabilizer center section through opening in center of 1088 bulkhead.
55-646-00 | INTERNAL - SPECIAL DETAILED: Horizontal Stabilizer Center Section Primary Beam Chord to Web Attachment Inspect (High Frequency Eddy Current) the upper chord web flange around the fasteners common to the web between the front and rear spars from STA 1216 to STA 1242. See Doc. D626A001 - DTR, DTR check form 55-10-14-9, for alternative inspection. The NDI method(s) necessary to accomplish the intent of this inspection is contained in the 737 Nondestructive Test Manual (D6-37239). The inspection procedures are contained in Part 6, Subject 55-10-25. ACCESS NOTE: Access horizontal stabilizer center section through opening in center of 1088 bulkhead.
55-647-00 | INTERNAL - SPECIAL DETAILED: Elevator Hinge Fittings Inspect (High Frequency Eddy Current) all hinge fitting clevis lugs on the lug face around the circumference of the bushing. See Doc. D626A001 - DTR, DTR check form 55-20-05, for alternative inspection. The NDI method(s) necessary to accomplish the intent of this inspection is contained in the 737 Nondestructive Test Manual (D6-37239). The inspection procedures are contained in Part 6, Section 55-50-07.
55-648-00 | INTERNAL - SPECIAL DETAILED: Elevator Mast Arm Assembly (Elevator Actuator Fitting) Inspect (High Frequency Eddy Current) each lug face of the elevator actuator fittings. See Doc. D626A001 - DTR, DTR check form 55-20-06, for alternative inspection. The NDI method(s) necessary to accomplish the intent of this inspection is contained in the 737 Nondestructive Test Manual (D6-37239). The inspection procedures are contained in Part 6, Section 55-50-09. ACCESS NOTE: Remove the actuator rod assembly as required.
55-649-00 | INTERNAL - GENERAL VISUAL: Elevator Horn Balance Weight Support Structure Inspect (General Visual) the elevator horn balance weight support structure at elevator STA 260. See Doc. D626A001 - DTR, DTR check form 55-20-07, for alternative inspection. ACCESS NOTE: Removal of the elevator horn balance weight fairing (183A7400) is required. Outboard rib is inspected through hole in inboard rib.
55-650-00 | INTERNAL - SPECIAL DETAILED: Elevator Tab Mast Fitting Inspect (High Frequency Eddy Current) the clevis lugs from around bushing through fillet radius at the base of the clevis leg and upper flange including area adjacent to the attach fasteners. See Doc. D626A001-DTR, DTR check form 55-20-08 for alternative inspection. The NDI method(s) necessary to accomplish the intent of this inspection is contained in the 737 Nondestructive Test Manual (D6-37239). The inspection procedures are contained in Part 6, Subject 55-10-15. AIRPLANE NOTE: This inspection is applicable to -600/-700/-700C/-700IGW/-800 L/N 1 to 1174, which have not incorporated SB 737-55A1080. AD 2003-03-22 mandates SB 737-55A1080 prior to 18000 FC.
55-651-00 | INTERNAL - SPECIAL DETAILED: 183A8700 Hinge/Mast Arm Fitting Upper Flange Inspect (High Frequency Eddy Current) around the circumference of the washer at bolt hole 2 and 3 on the mast arm fitting upper flange. See Doc. D626A001 - DTR, DTR check form 55-20-08-1, for alternative inspection. The NDI method(s) necessary to accomplish the intent of this inspection is contained in the 737 Nondestructive Test Manual (D6-37239). The inspection procedures are contained in Part 6, Subject 55-10-15. AIRPLANE NOTE: This inspection is applicable to -900 - L/N 683 to 1174.
55-652-00 | INTERNAL - SPECIAL DETAILED: 183A8700 Hinge/Mast Arm Fitting Upper Flange Inspect (High Frequency Eddy Current) around the circumference of the washer at bolt hole 2 and 3 on the mast arm fitting upper flange. See Doc. D626A001 - DTR, DTR check form 55-20-08-2, for alternative inspection. The NDI method(s) necessary to accomplish the intent of this inspection is contained in the 737 Nondestructive Test Manual (D6-37239). The inspection procedures are contained in Part 6, Subject 55-10-15. AIRPLANE NOTE: Applicable to L/N 596 and ALL 1175 and on and L/N 1 to 1174 that have incorporated SB 737-55A1080 or SB 737-55-1081.
55-653-00 | INTERNAL - SPECIAL DETAILED: Elevator Tab Hinge Fittings 183A4211 Lug Assembly Inspect (High Frequency Eddy Current) elevator tab hinges #1 through #4. Bolts are located between the lug assembly and the elevator rear spar fitting. See Doc. D626A001-DTR, DTR check form 55-20-09 for alternative inspection. AIRPLANE NOTE: Applicable to -600/-700/-700C/-700IGW/-800 L/N 1 to 1174 which have not incorporated SB 737-55A1080. AD 2003-03-22 mandates SB 737-55A1080 prior to 18000 FC. ACCESS NOTE: Removal of both bolts between the 183A4211 lug assembly and the 183A4212 elevator rear spar fitting is required.
55-654-00 | EXTERNAL - SPECIAL DETAILED: 183A8300 Bridge Fitting Upper/Lower Flange Inspect (X-ray) the upper and lower flanges of hinges 2 and 2.5. See Doc. D626A001 - DTR, DTR check form 55-20-09-1, for alternative inspection. The NDI method(s) necessary to accomplish the intent of this inspection is contained in the 737 Nondestructive Test Manual (D6-37239). The inspection procedures are contained in Part 2, Subject 55-10-02. AIRPLANE NOTE: Applicable to -900 - L/N 683 to 1174.
55-655-00 | EXTERNAL - SPECIAL DETAILED: 183A8300 Bridge Fitting Upper/Lower Flange Inspect (X-ray) the upper and lower flanges of hinges 3, 4, 5, and 6. See Doc. D626A001 - DTR, DTR check form 55-20-09-2, for alternative inspection. The NDI method(s) necessary to accomplish the intent of this inspection is contained in the 737 Nondestructive Test Manual (D6-37239). The inspection procedures are contained in Part 2, Subject 55-10-01. AIRPLANE NOTE: Applicable to L/N 596 and ALL 1175 and On, and L/N 1 - 1174 that have incorporated SB 737-55A1080 or SB 737-55-1081.
55-656-00 | INTERNAL - SPECIAL DETAILED: 183A1400 - Bracket Assy - Tab Control Mechanism, Elevator Inspect (High Frequency Eddy Current) the surface of the channel and doublers of each bracket assembly around the lug bore. See Doc. D626A001 - DTR, DTR check form 55-20-12, for alternative inspection. The NDI method(s) necessary to accomplish the intent of this inspection is contained in the 737 Nondestructive Test Manual (D6-37239). The inspection procedures are contained in Part 6, Subject 55-50-06. AIRPLANE NOTE: Applicable to -900 - L/N 683 to 1174. ACCESS NOTE: Removal of the tab control mechanism may be required in order to gain the necessary access. Bushing removal is not required.
55-657-00 | INTERNAL - SPECIAL DETAILED: 183A1400 - Bracket Assy - Tab Control Mechanism, Elevator Inspect (High Frequency Eddy Current) the surface of the fitting and doublers of each bracket assembly around the lug bore. See Doc. D626A001 - DTR, DTR check form 55-20-12-1, for alternative inspection. The NDI method(s) necessary to accomplish the intent of this inspection is contained in the 737 Nondestructive Test Manual (D6-37239). The inspection procedures are contained in Part 6, Subject 55-10-73. AIRPLANE NOTE: Applicable to L/N 596 and ALL 1175 and on, and L/N 1 - 1174 that have incorporated SB 737-55A1080 or SB 737-55-1081. ACCESS NOTE: Remove upper or lower horizontal stabilizer trailing edge seal and elevator inboard hinge cover panel. Bushing removal is not required.
55-658-00 | EXTERNAL - SPECIAL DETAILED: Vertical Fin - Rear Spar Inspect (High Frequency Eddy Current) the exposed chord between the inspar and trailing edge skin from vertical fin STA 73.4 to vertical fin tip. See Doc. D626A001 - DTR, DTR check form 55-30-03-2, for alternative inspection. The NDI method(s) necessary to accomplish the intent of this inspection is contained in the 737 Nondestructive Test Manual (D6-37239). The inspection procedures are contained in Part 6, Subject 55-30-05.
55-659-00 | EXTERNAL - SPECIAL DETAILED: Vertical Fin - Rear Spar Inspect (High Frequency Eddy Current) the exposed portion of the primary chord at fin STA 80 to the fin tip. See Doc. D626A001 - DTR, DTR check form 55-30-03-2a, for alternative inspection. The NDI method(s) necessary to accomplish the intent of this inspection is contained in the 737 Nondestructive Test Manual (D6-37239). The inspection procedures are contained in Part 6, Subject 55-30-05.
55-660-00 | INTERNAL - DETAILED: Vertical Fin - Closure Rib Inspect (Detailed) the chords lower flange and land-up at the forward end fastener location common to rear spar terminal fitting. See Doc. D626A001 - DTR, DTR check form 55-30-05-1, for alternative inspection.
55-661-00 | INTERNAL - SPECIAL DETAILED: Vertical Fin - Closure Rib Inspect (Ultrasonic) the primary chord at the front spar. See Doc. D626A001 - DTR, DTR check form 55-30-05-2, for alternative inspection. The NDI method(s) necessary to accomplish the intent of this inspection is contained in the 737 Nondestructive Test Manual (D6-37239). The inspection procedures are contained in Part 4, Subject 55-30-03.
55-662-00 | INTERNAL - DETAILED: Rudder Hinge Ribs Inspect (Detailed) the hinge fitting lugs at the rib attachment for hinges #1, #2, #3, #4, #5, #6, #7, #7A and #8. See Doc. D626A001 - DTR, DTR check form 55-30-06-1, for alternative inspection.
55-663-00 | INTERNAL - DETAILED: Rudder Hinge Ribs Inspect (Detailed) rudder hinge ribs 1 through 7A at attachment to both rear spar chords. See Doc. D626A001 - DTR, DTR check form 55-30-06-2, for alternative inspection. ACCESS NOTE: Removal of the skin panels aft of the fin spar is required.
55-664-00 | INTERNAL - DETAILED: Rudder Hinge Fittings Inspect (Detailed) all the rudder hinge fitting clevis lugs and the hinge fitting attachments to the skin and the spar. See Doc. D626A001 - DTR, DTR check form 55-40-05, for alternative inspection.
55-665-00 | INTERNAL - SPECIAL DETAILED: Rudder Actuator Fittings Inspect (High Frequency Eddy Current) the rudder actuator fitting clevis lugs at rudder STA 60.85 and rudder STA 70.65, as well as visually inspect the hinge fitting attachments to the skin and the spar. See Doc. D626A001 - DTR, DTR check form 55-40-06, for alternative inspection. The NDI method(s) necessary to accomplish the intent of this inspection is contained in the 737 Nondestructive Test Manual (D6-37239). The inspection procedures are contained in Part 6, Section 55-50-08. ACCESS NOTE: Removal of the actuator rod for access to the inner lug faces is required.
55-666-00 | INTERNAL - DETAILED: 737NG Rudder Balance Arm Inspect (Detailed) the casting in the area around the doubler as well as the balance arm assembly attachment to the rudder front spar. Additionally, visually inspect the remainder of the balance arm assembly. See Doc. D626A001 - DTR, DTR check form 55-40-07, for alternative inspection.
55-800-00 | EXTERNAL - ZONAL (GV): Vertical Fin and Horizontal Stabilizer Perform an external zonal inspection (GV) of the vertical fin and horizontal stabilizer. Inspection is accomplished from the ground, without the use of stands or ladders. No additional access panel required.
55-802-00 | EXTERNAL - ZONAL (GV): Vertical Fin - Dorsal Fin Perform an external zonal inspection (GV) of the vertical fin - dorsal fin. INTERVAL NOTE: Whichever comes first.
55-804-00 | INTERNAL - ZONAL (GV): Vertical Fin - Leading Edge (Only if HF System Installed) Perform an internal zonal inspection (GV) of the vertical fin - leading edge (only if HF system installed). AIRPLANE NOTE: Only if HF system installed. INTERVAL NOTE: Whichever comes first.
55-806-00 | EXTERNAL - ZONAL (GV): Vertical Fin - Leading Edge Perform an external zonal inspection (GV) of the vertical fin - leading edge. INTERVAL NOTE: Whichever comes first.
55-808-00 | INTERNAL - ZONAL (GV): Vertical Fin - Leading Edge Perform an internal zonal inspection (GV) of the vertical fin - leading edge. INTERVAL NOTE: Whichever comes first.
55-810-00 | INTERNAL - ZONAL (GV): Vertical Fin - Front Spar to Rear Spar Perform an internal zonal inspection (GV) of the vertical fin - front spar to rear spar. (EZAP) INTERVAL NOTE: Whichever comes first. The EZAP inspection requirement with interval 36000 FC/12 YR is satisfied by this zonal inspection.
55-810-00-01 | 55-810-00-01 (01) / VERTICAL FIN - FRONT SPAR TO REAR SPAR | Vertical Fin - Front Spar to Rear Spar MPD desc: Vertical Fin - Front Spar to Rear Spar INTERNAL - ZONAL (GV): Vertical Fin - Front Spar to Rear Spar Perform an internal zonal inspection (GV) of the vertical fin - front spar to rear spar. (EZAP) INTERVA | M-3-300 | 3
55-812-00 | EXTERNAL - ZONAL (GV): Vertical Fin - Front Spar to Rear Spar Perform an external zonal inspection (GV) of the vertical fin - front spar to rear spar. INTERVAL NOTE: Whichever comes first.
55-814-00 | INTERNAL - ZONAL (GV): Vertical Fin - Rear Spar to Trailing Edge Perform an internal zonal inspection (GV) of the vertical fin - rear spar to trailing edge. (EZAP) INTERVAL NOTE: Whichever comes first. The EZAP inspection requirement with interval 36000 FC/12 YR is satisfied by this zonal inspection.
55-814-00-01 | 55-814-00-01 (00) / VERTICAL FIN - REAR SPAR TO TRAILING EDGE | Vertical Fin - Rear Spar to Trailing Edge MPD desc: Vertical Fin - Rear Spar to Trailing Edge INTERNAL - ZONAL (GV): Vertical Fin - Rear Spar to Trailing Edge Perform an internal zonal inspection (GV) of the vertical fin - rear spar to trailing edge. (EZ | M-3-300 | 1.5
55-816-00 | EXTERNAL - ZONAL (GV): Vertical Fin - Rear Spar to Trailing Edge Perform an external zonal inspection (GV) of the vertical fin - rear spar to trailing edge. INTERVAL NOTE: Whichever comes first.
55-818-00 | EXTERNAL - ZONAL (GV): Rudder Perform an external zonal inspection (GV) of the rudder. INTERVAL NOTE: Whichever comes first.
55-820-00 | EXTERNAL - ZONAL (GV): Vertical Fin Tip Perform an external zonal inspection (GV) of the vertical fin tip. INTERVAL NOTE: Whichever comes first.
55-822-01 | EXTERNAL - ZONAL (GV): Horizontal Stabilizer - Leading Edge - Left Perform an external zonal inspection (GV) of the horizontal stabilizer - leading edge - left. INTERVAL NOTE: Whichever comes first.
55-824-01 | EXTERNAL - ZONAL (GV): Horizontal Stabilizer - Front Spar to Rear Spar - Left Perform an external zonal inspection (GV) of the horizontal stabilizer - front spar to rear spar - left. INTERVAL NOTE: Whichever comes first.
55-826-01 | INTERNAL - ZONAL (GV): Horizontal Stabilizer - Front Spar to Rear Spar - Left Perform an internal zonal inspection (GV) of the inboard horizontal stabilizer - front spar to rear spar - left. INTERVAL NOTE: Whichever comes first. ACCESS NOTE: As an alternate to the access provided, access panel 332AB can be removed for inspection from lower side of stabilizer.
55-828-01 | INTERNAL - ZONAL (GV): Horizontal Stabilizer - Rear Spar to Trailing Edge - Left Perform an internal zonal inspection (GV) of the horizontal stabilizer - rear spar to trailing edge - left. (EZAP) INTERVAL NOTE: Whichever comes first. The EZAP inspection requirement with interval 36000 FC/12 YR is satisfied by this zonal inspection.
55-828-01-01 | 55-828-01-01 (00) / HORIZONTAL STABILIZER - REAR SPAR TO TRAILING EDGE - LEFT | Horizontal Stabilizer - Rear Spar to Trailing Edge - Left MPD desc: Horizontal Stabilizer - Rear Spar to Trailing Edge - Left INTERNAL - ZONAL (GV): Horizontal Stabilizer - Rear Spar to Trailing Edge - Left Perform an internal zonal inspection (GV) of th | M-3-300 | 1.5
55-830-01 | EXTERNAL - ZONAL (GV): Horizontal Stabilizer - Rear Spar to Trailing Edge - Left Perform an external zonal inspection (GV) of the horizontal stabilizer - rear spar to trailing edge - left. INTERVAL NOTE: Whichever comes first.
55-830-01-01 | 55-830-01-01 (00) / HORIZONTAL STABILIZER - REAR SPAR TO TRAILING EDGE - LEFT | Horizontal Stabilizer - Rear Spar to Trailing Edge - Left MPD desc: Horizontal Stabilizer - Rear Spar to Trailing Edge - Left EXTERNAL - ZONAL (GV): Horizontal Stabilizer - Rear Spar to Trailing Edge - Left Perform an external zonal inspection (GV) of th | M-3-300 | 0.25
55-832-01 | EXTERNAL - ZONAL (GV): Horizontal Stabilizer - Elevator - Left Perform an external zonal inspection (GV) of the horizontal stabilizer - elevator - left. INTERVAL NOTE: Whichever comes first.
55-834-01 | EXTERNAL - ZONAL (GV): Horizontal Stabilizer - Stabilizer Tip - Left Perform an external zonal inspection (GV) of the horizontal stabilizer - stabilizer tip -left. INTERVAL NOTE: Whichever comes first.
55-836-02 | EXTERNAL - ZONAL (GV): Horizontal Stabilizer - Leading Edge - Right Perform an external zonal inspection (GV) of the horizontal stabilizer - leading edge - right. INTERVAL NOTE: Whichever comes first.
55-838-02 | EXTERNAL - ZONAL (GV): Horizontal Stabilizer - Front Spar to Rear Spar - Right Perform an external zonal inspection (GV) of the horizontal stabilizer - front spar to rear spar - right. INTERVAL NOTE: Whichever comes first.
55-840-02 | INTERNAL - ZONAL (GV): Horizontal Stabilizer - Front Spar to Rear Spar - Right Perform an internal zonal inspection (GV) of the inboard horizontal stabilizer - front spar to rear spar - right. INTERVAL NOTE: Whichever comes first. ACCESS NOTE: As an alternate to the access provided, access panel 342AB can be removed for inspection from lower side of stabilizer.
55-842-02 | INTERNAL - ZONAL (GV): Horizontal Stabilizer - Rear Spar to Trailing Edge - Right Perform an internal zonal inspection (GV) of the horizontal stabilizer - rear spar to trailing edge - right. (EZAP) INTERVAL NOTE: Whichever comes first. The EZAP inspection requirement with interval 36000 FC/12 YR is satisfied by this zonal inspection.
55-842-02-01 | 55-842-02-01 (00) / HORIZONTAL STABILIZER - REAR SPAR TO TRAILING EDGE - RIGHT | Horizontal Stabilizer - Rear Spar to Trailing Edge - Right MPD desc: Horizontal Stabilizer - Rear Spar to Trailing Edge - Right INTERNAL - ZONAL (GV): Horizontal Stabilizer - Rear Spar to Trailing Edge - Right Perform an internal zonal inspection (GV) of | M-3-300 | 1.5
55-844-02 | EXTERNAL - ZONAL (GV): Horizontal Stabilizer - Rear Spar to Trailing Edge - Right Perform an external zonal inspection (GV) of the horizontal stabilizer - rear spar to trailing edge - right. INTERVAL NOTE: Whichever comes first.
55-844-02-01 | 55-844-02-01 (00) / HORIZONTAL STABILIZER - REAR SPAR TO TRAILING EDGE - RIGHT | Horizontal Stabilizer - Rear Spar to Trailing Edge - Right MPD desc: Horizontal Stabilizer - Rear Spar to Trailing Edge - Right EXTERNAL - ZONAL (GV): Horizontal Stabilizer - Rear Spar to Trailing Edge - Right Perform an external zonal inspection (GV) of | M-3-300 | 0.25
55-846-02 | EXTERNAL - ZONAL (GV): Horizontal Stabilizer - Elevator - Right Perform an external zonal inspection (GV) of the horizontal stabilizer - elevator - right. INTERVAL NOTE: Whichever comes first.
55-848-02 | EXTERNAL - ZONAL (GV): Horizontal Stabilizer - Stabilizer Tip - Right Perform an external zonal inspection (GV) of the horizontal stabilizer - stabilizer tip - right. INTERVAL NOTE: Whichever comes first.
56-010-00 | Lubricate the inside release mechanisms for the pilots and co-pilots #2 sliding windows. Lubricate the outside release mechanism for the co-pilots #2 sliding window.
56-010-00-01 | 56-010-00-01 (00) / CONTROL CABIN SLIDING WINDOWS | Control Cabin Sliding Windows MPD desc: Control Cabin Sliding Windows Lubricate the inside release mechanisms for the pilots and co-pilots #2 sliding windows. Lubricate the outside release mechanism for the co-pilots #2 sliding window. | C-3-210 | 1.5
56-020-00 | Lubricate the inside and outside release mechanisms for the pilots and co-pilots #2 sliding windows.
56-030-00 | Operationally check the inside release mechanisms for the pilots and co-pilots #2 sliding windows. Operationally check the co-pilots #2 sliding window from the outside.
56-040-00 | Operationally check the pilots and co -pilots #2 sliding windows from the inside and outside.
56-050-00 | Perform a general visual inspection of the pilots and co-pilots #2 sliding window sill drain for obvious damage, clogging, condition, and security. AIRPLANE NOTE: Applicable to airplanes line number 145 and on. Applicable to airplanes line number 1 to 144 incorporating SB 737-56-1011.
56-060-00 | Perform a general visual inspection of the pilots and co-pilots #2 sliding window sill drain for obvious damage, clogging, condition, and security.
57-010-00 | INTERNAL - GENERAL VISUAL: Wing Center Section Inspect forward side of wing center section front spar, including the side of body/terminal fitting. INTERVAL NOTE: Whichever comes first. ACCESS NOTE: Remove aft panels in forward cargo compartment.
57-020-00 | INTERNAL - GENERAL VISUAL: Wing Center Section Inspect inside wing center section: 1. Upper surface (including skins, typical and vent stringers, splice stringer, at attachment to floor beams); 2. Lower surface (including skins, typical stringers, splice stringers, at attachment to keel beam, at drain installation, at access hole, at attachment to fuselage drag angle, at attachment to lower beam at BL 41); 3. Front and rear spars (including webs and stiffeners, upper and lower spar chords, attachments to skin); 4. Side of body rib (including webs and stiffeners, upper rib chord, lower tee chord, front and rear spar terminal fittings, splice fittings); 5. Spanwise beams. SPECIAL NOTE: Accomplishing this structures inspection task card also satisfies the following PSE's: PSE # 57-10-01, PSE # 57-10-02, PSE # 57-10-03, PSE # 57-10-04, PSE # 57-10-07-2, PSE #57-10-10 and PSE #57-10-13. INTERVAL NOTE: Whichever comes first.
57-030-00 | EXTERNAL - GENERAL VISUAL: Wing Center Section Inspect aft side of rear spar, including keel beam stiffeners at BL 6.2, and side of body rear spar terminal fitting.
57-040-00 | INTERNAL - GENERAL VISUAL: Wing Center Section Inspect lower side of lower surface of wing center section: 1. Skins, typical stringers, splice stringers, front and rear spar lower chords; 2. Side of body lower tee chord and splice plates; 3. Lower beams at BL 41; 4. At attachments to keel beam, to lower beams at BL 41, to fuselage drag angles; at drain installation and access holes. INTERVAL NOTE: Whichever comes first. ACCESS NOTE: Remove ECS heat exchanger access panel.
57-050-00 | INTERNAL - GENERAL VISUAL: Wing Center Section Inspect forward side of front spar, including side of body/terminal fitting attachments. INTERVAL NOTE: Whichever comes first.
57-060-01 | INTERNAL - GENERAL VISUAL: Left Outboard Wing Inspect left outboard wing lower surface (under lower side of body fairing), including attachment locations. INTERVAL NOTE: Whichever comes first.
57-060-02 | INTERNAL - GENERAL VISUAL: Right Outboard Wing Inspect right outboard wing lower surface (under lower side of body fairing), including attachment locations. INTERVAL NOTE: Whichever comes first.
57-070-01 | INTERNAL - GENERAL VISUAL: Left Outboard Wing Inspect upper side of left outboard wing upper surface (under side-of-body fairing), including: 1. Wing upper surface at side-of-body splice, including upper rib chord; 2. Wing upper surface at attachment locations. INTERVAL NOTE: Whichever comes first.
57-070-02 | INTERNAL - GENERAL VISUAL: Right Outboard Wing Inspect upper side of right outboard wing upper surface (under side-of-body fairing), including: 1. Wing upper surface at side-of-body splice, including upper rib chord; 2. Wing upper surface at attachment locations. INTERVAL NOTE: Whichever comes first.
57-090-00 | INTERNAL - GENERAL VISUAL: Wing Center Section Inspect upper side of upper wing surface: 1. Upper panel, including at attachments, front and rear spar upper chords, and side of body upper rib chord; 2. Floor beams from Sta 540 to Sta 727, including at floor beam attachments; 3. Inspect for condition of secondary vapor barrier. INTERVAL NOTE: Whichever comes first. ACCESS NOTE: Remove floor panels and insulation as required in passenger compartment as for access.
57-100-01 | INTERNAL - GENERAL VISUAL: Left Nacelle Support Fittings Inspect the following fittings: 1. Front spar pitch load fitting (R1); 2. Aft drag load fitting (R2); 3. Outboard side load fitting (R3); 4. Inboard side load fitting (R4); 5. Side brace support fittings (R7 and R8); 6. R3 forward backup fitting. Inspect upper wing skin at attachment to nacelle fitting R1. INTERVAL NOTE: Whichever comes first.
57-100-02 | INTERNAL - GENERAL VISUAL: Right Nacelle Support Fittings Inspect the following fittings: 1. Front spar pitch load fitting (R1); 2. Aft drag load fitting (R2); 3. Outboard side load fitting (R3); 4. Inboard side load fitting (R4); 5. Side brace support fittings (R7 and R8); 6. R3 forward backup fitting. Inspect upper wing skin at attachment to nacelle fitting R1. INTERVAL NOTE: Whichever comes first.
57-110-01 | INTERNAL - GENERAL VISUAL: Left Outboard Wing Lower Surface Inspect left wing lower surface under strut fairing, including all attachment locations. INTERVAL NOTE: Whichever comes first.
57-110-02 | INTERNAL - GENERAL VISUAL: Right Outboard Wing Lower Surface Inspect right wing lower surface under strut fairing, including all attachment locations. INTERVAL NOTE: Whichever comes first.
57-120-01 | INTERNAL - GENERAL VISUAL: Left Outboard Wing Front Spar Inspect left wing front spar chords, webs and stiffeners, including at side of body joint and at nacelle fitting attachment. INTERVAL NOTE: Whichever comes first. ACCESS NOTE: Deploy Krueger Flaps.
57-120-02 | INTERNAL - GENERAL VISUAL: Right Outboard Wing Front Spar Inspect right wing front spar chords, webs and stiffeners, including at side of body joint and at nacelle fitting attachment. INTERVAL NOTE: Whichever comes first. ACCESS NOTE: Deploy Krueger Flaps.
57-130-01 | INTERNAL - GENERAL VISUAL: Left Outboard Wing Leading Edge Structure Inspect left wing leading edge cavity, including flaps and slats. ACCESS NOTE: Extend Krueger flaps and slats.
57-130-02 | INTERNAL - GENERAL VISUAL: Right Outboard Wing Leading Edge Structure Inspect right wing leading edge cavity, including flaps and slats. ACCESS NOTE: Extend Krueger flaps and slats.
57-140-01 | INTERNAL - DETAILED: Left Wing Slat Tracks Inspect left wing slat tracks. ACCESS NOTE: Extend slats.
57-140-02 | INTERNAL - DETAILED: Right Wing Slat Tracks Inspect right wing slat tracks. ACCESS NOTE: Extend slats.
57-160-01 | INTERNAL - GENERAL VISUAL: Left Outboard Wing Access Holes Inspect fuel access holes in left outboard wing lower surface. (Tank entry is not required.) INTERVAL NOTE: Whichever comes first.
57-160-02 | INTERNAL - GENERAL VISUAL: Right Outboard Wing Access Holes Inspect fuel access holes in right outboard wing lower surface. (Tank entry is not required.) INTERVAL NOTE: Whichever comes first.
57-170-01 | INTERNAL - GENERAL VISUAL: Left Outboard Wing Inspect inside left outboard wing from side of body Rib to Rib 5: 1. Side of body rib (including webs and stiffeners, upper rib chord, lower tee chord, splice fittings, terminal fittings at front and rear spars); 2. Upper and lower surfaces (including skins; typical splice, vent and rail stringers; at drain installations; at attachments to front and rear spars; at attachments to shear tied ribs and support fittings); 3. Front and rear spar chords, webs, stiffeners and rib posts; 4. Shear tied and non-shear tied ribs. SPECIAL NOTE: Accomplishing this structures inspection task card also satisfies PSE # 57-20-13-2. INTERVAL NOTE: Whichever comes first.
57-170-02 | INTERNAL - GENERAL VISUAL: Right Outboard Wing Inspect inside right outboard wing from side of body Rib to Rib 5: 1. Side of body rib (including webs and stiffeners, upper rib chord, lower tee chord, splice fittings, terminal fittings at front and rear spars); 2. Upper and lower surfaces (including skins; typical splice, vent and rail stringers; at drain installations; at attachments to front and rear spars; at attachments to shear tied ribs and support fittings); 3. Front and rear spar chords, webs, stiffeners and rib posts; 4. Shear tied and non-shear tied ribs. SPECIAL NOTE: Accomplishing this structures inspection task card also satisfies PSE # 57-20-13-2. INTERVAL NOTE: Whichever comes first.
57-180-01 | INTERNAL - GENERAL VISUAL: Left Outboard Wing Inspect inside left outboard wing from Rib 5 to Rib 22: 1. Upper and lower surfaces (including skins; typical splice, vent and rail stringers; at attachments to front and rear spars; at attachments to shear tied ribs and support fittings; at attachment to nacelle fittings; at drain installations); 2. Front spar chords, webs, stiffeners and rib posts, including at nacelle fitting attachments; 3. Rear spar chords, webs, stiffeners and rib posts, flap track support fittings, including rear spar at major fitting attachments; 4. Shear tied and non-shear tied ribs (including Rib 6 structural doors, Ribs 6 and 7 at nacelle support fittings, Ribs 10 and 14 at flap track support fittings); 5. Nacelle support fittings (R2 backup link, R4 back up link, R7/8 backup fitting). SPECIAL NOTE: Accomplishing this structures inspection task card also satisfies PSE # 57-20-13-2. INTERVAL NOTE: Whichever comes first. ACCESS NOTE: Do not remove 532AZ and 532BZ access doors at the same time.
57-180-02 | INTERNAL - GENERAL VISUAL: Right Outboard Wing Inspect inside right outboard wing from Rib 5 to Rib 22: 1. Upper and lower surfaces (including skins; typical splice, vent and rail stringers; at attachments to front and rear spars; at attachments to shear tied ribs and support fittings; at attachment to nacelle fittings; at drain installations); 2. Front spar chords, webs, stiffeners and rib posts, including at nacelle fitting attachments; 3. Rear spar chords, webs, stiffeners and rib posts, flap track support fittings, including rear spar at major fitting attachments; 4. Shear tied and non-shear tied ribs (including Rib 6 structural doors, Ribs 6 and 7 at nacelle support fittings, Ribs 10 and 14 at flap track support fittings); 5. Nacelle support fittings (R2 backup link, R4 back up link, R7/8 backup fitting). SPECIAL NOTE: Accomplishing this structures inspection task card also satisfies PSE # 57-20-13-2. INTERVAL NOTE: Whichever comes first. ACCESS NOTE: Do not remove the 632AZ and 632BZ access doors at the same time.
57-190-01 | INTERNAL - GENERAL VISUAL: Left Outboard Wing Inspect inside left outboard wing surge tank and dry bay (from Rib 22 to Rib 27), including upper and lower skins, stringers, front and rear spars, rib posts, WBL 656.17 closure rib (if provisioned for winglets, L/N 778 and on), shear tied and non-shear tied ribs, and access holes. SPECIAL NOTE: Accomplishing this structures inspection task card also satisfies the following PSEs: PSE # 57-20-04/-05/-16/-17, PSE # 57-20-05-8, PSE # 57-20-05-9, and PSE # 57-20-13-2. Refer to PSE # 57-20-05-11 for an alternate inspection method for PSE # 57-20-05-8 and 57-20-05-9. INTERVAL NOTE: Whichever comes first.
57-190-02 | INTERNAL - GENERAL VISUAL: Right Outboard Wing Inspect inside right outboard wing surge tank and dry bay (from Rib 22 to Rib 27), including upper and lower skins, stringers, front and rear spars, rib posts, WBL 656.17 closure rib (if provisioned for winglets, L/N 778 and on), shear tied and non-shear tied ribs, and access holes. SPECIAL NOTE: Accomplishing this structures inspection task card also satisfies the following PSEs: PSE # 57-20-04/-05/-16/-17, PSE # 57-20-05-8, PSE # 57-20-05-9, and PSE # 57-20-13-2. Refer to PSE # 57-20-05-11 for an alternate inspection method for PSE # 57-20-05-8 and 57-20-05-9. INTERVAL NOTE: Whichever comes first.
57-200-01 | INTERNAL - GENERAL VISUAL: Left Flap Support No. 4 Inspect left inboard flap inboard track assembly, carriage assembly, forward fitting assembly, aft link and aft link pins. Normal overhaul procedures, applied with the flap track assemblies, carriage assemblies and forward fitting assemblies removed, at intervals not exceeding 10 years, are adequate to maintain corrosion at safe levels on these components. Therefore application of the basic tasks and reporting are not required on these components. INTERVAL NOTE: Whichever comes first. ACCESS NOTE: Flaps extended.
57-200-02 | INTERNAL - GENERAL VISUAL: Right Flap Support No. 5 Inspect right inboard flap inboard track assembly, carriage assembly, forward fitting assembly, aft link and aft link pins. Normal overhaul procedures, applied with the flap track assemblies, carriage assemblies and forward fitting assemblies removed, at intervals not exceeding 10 years, are adequate to maintain corrosion at safe levels on these components. Therefore application of the basic tasks and reporting are not required on these components. INTERVAL NOTE: Whichever comes first. ACCESS NOTE: Flaps extended.
57-210-01 | INTERNAL - GENERAL VISUAL: Left Flap Support No. 3 Inspect left inboard flap outboard track assembly, carriage assembly, forward fitting assembly, and aft attach fitting. Normal overhaul procedures, applied with the flap track assemblies, carriage assemblies and forward fitting assemblies removed, at intervals not exceeding 10 years, are adequate to maintain corrosion at safe levels on these components. Therefore application of the basic tasks and reporting are not required on these components. INTERVAL NOTE: Whichever comes first. ACCESS NOTE: Remove flap support forward fairing and deploy flaps.
57-210-02 | INTERNAL - GENERAL VISUAL: Right Flap Support No. 6 Inspect right inboard flap outboard track assembly, carriage assembly, forward fitting assembly, and aft attach fitting. Normal overhaul procedures, applied with the flap track assemblies, carriage assemblies and forward fitting assemblies removed, at intervals not exceeding 10 years, are adequate to maintain corrosion at safe levels on these components. Therefore application of the basic tasks and reporting are not required on these components. INTERVAL NOTE: Whichever comes first. ACCESS NOTE: Remove flap support forward fairing and deploy flaps.
57-220-01 | INTERNAL - GENERAL VISUAL: Left Outboard Wing Lower Surface Inspect lower side of lower surface (under flap support No. 3 fairing), including all attachment locations and access holes. INTERVAL NOTE: Whichever comes first.
57-220-02 | INTERNAL - GENERAL VISUAL: Right Outboard Wing Lower Surface Inspect lower side of lower surface (under flap support No. 6 fairing), including all attachment locations and access holes. INTERVAL NOTE: Whichever comes first.
57-230-01 | INTERNAL - GENERAL VISUAL: Flap Supports No. 1&2 Inspect left outboard flap inboard and outboard track assemblies, carriage assemblies, forward fitting assemblies, and aft links. Normal overhaul procedures, applied with the flap track assemblies, carriage assemblies and forward fitting assemblies removed, at intervals not exceeding 10 years, are adequate to maintain corrosion at safe levels on these components. Therefore application of the basic tasks and reporting are not required on these components. INTERVAL NOTE: Whichever comes first. ACCESS NOTE: Remove flap forward fairings and deploy flaps.
57-230-02 | INTERNAL - GENERAL VISUAL: Flap Supports No.7&8 Inspect right outboard flap inboard and outboard track assemblies, carriage assemblies, forward fitting assemblies, and aft links. Normal overhaul procedures, applied with the flap track assemblies, carriage assemblies and forward fitting assemblies removed, at intervals not exceeding 10 years, are adequate to maintain corrosion at safe levels on these components. Therefore application of the basic tasks and reporting are not required on these components. INTERVAL NOTE: Whichever comes first. ACCESS NOTE: Remove flap forward fairings and deploy flaps.
57-240-01 | INTERNAL - GENERAL VISUAL: Left Outboard Wing Lower Surface Inspect lower side of lower surface (under flap support No. 1&2 fairings), including all attachment locations and access holes. INTERVAL NOTE: Whichever comes first.
57-240-02 | INTERNAL - GENERAL VISUAL: Right Outboard Wing Lower Surface Inspect lower side of lower surface (under flap support No. 7&8 fairings), including all attachment locations and access holes. INTERVAL NOTE: Whichever comes first.
57-250-01 | INTERNAL - GENERAL VISUAL: Left Main Landing Gear Support Structure Inspect left main landing gear support structure: 1. Main landing gear beam assembly; 2. Outboard support (dog house) assembly; 3. Inboard support (hanger link) assembly; 4. Trunnion support assembly; 5. Stabilizer links, including attach fittings and fuse pins. INTERVAL NOTE: Whichever comes first.
57-250-02 | INTERNAL - GENERAL VISUAL: Right Main Landing Gear Support Structure Inspect right main landing gear support structure: 1. Main landing gear beam assembly; 2. Outboard support (dog house) assembly; 3. Inboard support (hanger link) assembly; 4. Trunnion support assembly; 5. Stabilizer links, including attach fittings and fuse pins. INTERVAL NOTE: Whichever comes first.
57-260-01 | INTERNAL - GENERAL VISUAL: Left Wing Outboard Rear Spar Inspect aft side of rear spar (chords, webs and stiffeners), including at main landing gear outboard support attachment, and at trunnion attachment. INTERVAL NOTE: Whichever comes first.
57-260-02 | INTERNAL - GENERAL VISUAL: Right Wing Outboard Rear Spar Inspect aft side of rear spar (chords, webs and stiffeners), including at main landing gear outboard support attachment, and at trunnion attachment. INTERVAL NOTE: Whichever comes first.
57-270-01 | INTERNAL - GENERAL VISUAL: Left Wing Outboard Trailing Edge Structure Inspect the interior of left wing trailing edge cavity, including skins, ribs, ailerons and spoilers. ACCESS NOTE: Flap extension required for inspection.
57-270-02 | INTERNAL - GENERAL VISUAL: Right Wing Outboard Trailing Edge Structure Inspect the interior of right wing trailing edge cavity, including skins, ribs, ailerons and spoilers. ACCESS NOTE: Flap extension required for inspection.
57-280-01 | INTERNAL - GENERAL VISUAL: Left Inboard Ground Spoiler Inspect left inboard ground spoiler actuator fittings. INTERVAL NOTE: Whichever comes first. ACCESS NOTE: Extend flaps and ground spoilers.
57-280-02 | INTERNAL - GENERAL VISUAL: Right Inboard Ground Spoiler Inspect right inboard ground spoiler actuator fittings. INTERVAL NOTE: Whichever comes first. ACCESS NOTE: Extend flaps and ground spoilers.
57-300-01 | INTERNAL - GENERAL VISUAL: Left Inboard Flap Inspect left inboard flap internally: 1. Front spar (aft side), rear spar (forward side), inspar ribs, torque tube, torque tube ribs; 2. Aft flap track support assembly attachment on main flap rear spar. INTERVAL NOTE: Whichever comes first.
57-300-02 | INTERNAL - GENERAL VISUAL: Right Inboard Flap Inspect right inboard flap internally: 1. Front spar (aft side), rear spar (forward side), inspar ribs, torque tube, torque tube ribs; 2. Aft flap track support assembly attachment on main flap rear spar. INTERVAL NOTE: Whichever comes first.
57-310-01 | INTERNAL - GENERAL VISUAL: Left Outboard Wing Rear Spar Inspect aft side of rear spar (chords, webs and stiffeners), including flap track 1&2 support fittings. INTERVAL NOTE: Whichever comes first.
57-310-02 | INTERNAL - GENERAL VISUAL: Right Outboard Wing Rear Spar Inspect aft side of rear spar (chords, webs and stiffeners), including flap track 7&8 support fittings. INTERVAL NOTE: Whichever comes first.
57-330-01 | INTERNAL - GENERAL VISUAL: Left Outboard Flap Inspect left outboard flap internally: 1. Front spar (aft side), including support fittings at WBL 254 and 358; 2. Rear spar (forward side); 3. Inspar ribs and aft flap track support ribs. INTERVAL NOTE: Whichever comes first. ACCESS NOTE: Deploy aft flap so that aft flap tracks do not block view of rear spar lower chord.
57-330-02 | INTERNAL - GENERAL VISUAL: Right Outboard Flap Inspect right outboard flap internally: 1. Front spar (aft side), including support fittings at WBL 254 and 358; 2. Rear spar (forward side); 3. Inspar ribs and aft flap track support ribs. INTERVAL NOTE: Whichever comes first. ACCESS NOTE: Deploy aft flap so that aft flap tracks do not block view of rear spar lower chord.
57-340-01 | INTERNAL - SPECIAL DETAILED: Left Winglet Inspect aluminum rib structure at winglet stations 0, 1, and 4. Utilize borescope to inspect the flanges adjacent to skin panels and spars. SPECIAL NOTE: This task is applicable to the blended winglet installed. Refer to APB document AP37.1-0704.1 for the split scimitar winglet installed. AIRPLANE NOTE: All airplanes equipped with winglets. ACCESS NOTE: Access through cover 527AB.
57-340-02 | INTERNAL - SPECIAL DETAILED: Right Winglet Inspect aluminum rib structure at winglet stations 0, 1, and 4. Utilize borescope to inspect the flanges adjacent to skin panels and spars. SPECIAL NOTE: This task is applicable to the blended winglet installed. Refer to APB document AP37.1-0704.1 for the split scimitar winglet installed. AIRPLANE NOTE: All airplanes equipped with winglets. ACCESS NOTE: Access through cover 627AB.
57-351-01 | INTERNAL - DETAILED: Left Winglet Inspect upper and lower flanges and webs, including barrel nut holes, Winglet Rib 0 and Wing Rib 27, WBL 658.17. SPECIAL NOTE: This task is applicable to the blended winglet installed. Refer to APB document AP37.1-0704.1 for the split scimitar winglet installed. AIRPLANE NOTE: All airplanes equipped with winglets. ACCESS NOTE: Remove winglet assembly. Remove winglet access panels as noted. Remove barrel nuts to facilitate inspection of recesses.
57-351-02 | INTERNAL - DETAILED: Right Winglet Inspect upper and lower flanges and webs, including barrel nut holes, Winglet Rib 0 and Wing Rib 27, WBL 658.17. SPECIAL NOTE: "This task is applicable to the blended winglet installed. Refer to APB document AP37.1-0704.1 for the split scimitar winglet installed. AIRPLANE NOTE: All airplanes equipped with winglets. ACCESS NOTE: Remove winglet assembly. Remove winglet access panels as noted. Remove barrel nuts to facilitate inspection of recesses.
57-600-00 | INTERNAL - SPECIAL DETAILED: Upper Side of Body Splice Inspect (Ultrasonic) the upper side of body splice at the double plus chord/stub beam interface at STA 639. See Doc. D626A001 - DTR, DTR check form 57-10-05-1, for alternative inspection. The NDI method(s) necessary to accomplish the intent of this inspection is contained in the 737 Nondestructive Test Manual (D6-37239). The inspection procedures are contained in Part 4, Subject 57-10-19. ACCESS NOTE: Inspection requires removal of wing-to-body fairing.
57-601-00 | INTERNAL - SPECIAL DETAILED: Double Plus Chord at Stringer 18A Interface Inspect (High Frequency Eddy Current) the double plus chord at stringer 18-A interface located at aft end of upper vertical flange radius at vertical flange/horizontal flange. See Doc. D626A001 - DTR, DTR check form 57-10-05-2, for alternative inspection. The NDI method(s) necessary to accomplish the intent of this inspection is contained in the 737 Nondestructive Test Manual (D6-37239). The inspection procedures are contained in Part 6, Section 57-10-84. ACCESS NOTE: Inspection requires removal of wing-to-body fairing.
57-601-10 | INTERNAL - SPECIAL DETAILED: Double Plus Chord Vertical Flange at Body Stringer 18A Interface Inspect (Ultrasonic) the double plus chord vertical flange at body stringer 18A interface, located between STA 639 and STA 663, on top of wing, aft of overwing exits. See Doc. D626A001 - DTR, DTR check form 57-10-05-3a, for alternative inspection. The NDI method(s) necessary to accomplish the intent of this inspection is contained in the 737 Nondestructive Test Manual (D6-37239). The inspection procedures are contained in Part 4, Subject 57-10-19. AIRPLANE NOTE: All except 900ER ACCESS NOTE: Inspection requires removal of wing-to-body fairing.
57-601-20 | INTERNAL - SPECIAL DETAILED: Double Plus Chord Upper Vertical Flange at Body Stringer 18A Interface Inspect (Ultrasonic) the double plus chord upper vertical flange at body stringer 18A interface located between STA 639 and STA 663 top of wing, aft of overwing exits. See Doc. D626A001 - DTR, DTR check form 57-10-05-3b, for alternative inspection. The NDI method(s) necessary to accomplish the intent of this inspection is contained in the 737 Nondestructive Test Manual (D6-37239). The inspection procedures are contained in Part 4, Subject 57-10-19. ACCESS NOTE: Inspection requires removal of wing-to-body fairing.
57-601-22 | INTERNAL - GENERAL VISUAL: Double PLus Chord Upper Horizontal Flange Inspect (General Visual) the upper horizontal flange at the double plus chord from the front spar to rear spar. Inspection is on both the inboard and outboard locations at BBL 70.85. See Doc. D626A001 - DTR, DTR check form 57-10-05-4, for alternative inspection. INTERVAL NOTE: Flight length sensitive (FLS) task. See AWL document D626A001-9-01, Figure 9-2 to determine threshold. Boeing recommended repeat inspection interval is 18000FC. ACCESS NOTE: Inspection requires removal of the wing-to-body fairing and floor panels.
57-601-25 | INTERNAL - SPECIAL DETAILED: Double Plus Chord Upper Horizontal Flange at Stub Beams Inspect (High Frequency Eddy Current) the upper horizontal flange of the chord at the stub beams at STAs 559, 578, 597, 616 and 639. See Doc. D626A001 - DTR, DTR check form 57-10-05-5, for alternative inspection. The NDI method(s) necessary to accomplish the intent of this inspection is contained in the 737 Nondestructive Test Manual (D6-37239). The inspection procedures are contained in Part 6, Subject 57-10-43. INTERVAL NOTE: Flight length sensitive (FLS) task. See AWL document D626A001-9-01, Figure 9-2 to determine threshold. Boeing recommended repeat inspection interval is 18000FC. ACCESS NOTE: Floor panel removal is required.
57-601-27 | INTERNAL - GENERAL VISUAL: Double Plus Chord Upper Vertical Flange Inspect (General Visual) the upper vertical flange at the double plus chord forward of STA 639. See Doc D626A001-DTR, DTR Check Form 57-10-05-6 For alternative inspections. ACCESS NOTE: Inspection requires removal of wing-to-body fairing.
57-601-28 | INTERNAL - SPECIAL DETAILED: Double Plus Chord Upper Vertical Flange Inspect (High Frequency Eddy Current) the upper vertical flange at the double plus chord forward of STA 639. See Doc. D626A001 - DTR, DTR check form 57-10-05-6, for alternative inspection. The NDI method(s) necessary to accomplish the intent of this inspection is contained in the 737 Nondestructive Test Manual (D6-37239). The inspection procedures are contained in Part 6, Section 57-10-77. ACCESS NOTE: Inspection requires removal of wing-to-body fairing.
57-601-30 | INTERNAL - SPECIAL DETAILED: Wing Center Section Upper Skin at Floor Beams and Shear Ties Inspect (Ultrasonic) the wing center section upper skin at floor beams and shear ties located at BL 0, BL 25, BL 45, from front spar to rear spar. See Doc. D626A001 - DTR, DTR check form 57-10-06, for alternative inspection. The NDI method(s) necessary to accomplish the intent of this inspection is contained in the 737 Nondestructive Test Manual (D6-37239). The inspection procedures are contained in Part 4, Subject 57-10-12. INTERVAL NOTE: Flight length sensitive (FLS) task. See AWL document D626A001-9-01, Figure 9-2 to determine threshold. Boeing recommended repeat inspection interval is 36000FC. ACCESS NOTE: Floor panel removal is required.
57-602-00 | INTERNAL - DETAILED: Wing Center Section Lower Panel Typical Stringers Inspect (Detailed) the wing center section lower panel stringers at stringer No.1 through No. 4 and stringer No. 6 through No. 8 from LBL 67.0 to RBL 67.0. See Doc. D626A001 - DTR, DTR check form 57-10-07-1, for alternative inspection. INTERVAL NOTE: Flight length sensitive (FLS) task. See AWL document D626A001-9-01, Figure 9-1 to determine threshold. Boeing recommended repeat inspection interval is 18000FC.
57-602-10 | INTERNAL - DETAILED: Wing Center Section Lower Panel Skin Inspect (Detailed) wing center section, lower panel skin from the front spar to rear spar and side of body to side of body. See Doc. D626A001 - DTR, DTR check form 57-10-07/08, for alternative inspection. INTERVAL NOTE: Flight length sensitive (FLS) task. See AWL document D626A001-9-01, Figure 9-2 to determine threshold. Boeing recommended repeat inspection interval is 18000FC.
57-603-00 | INTERNAL - DETAILED: Wing Center Section Lower Panel Inspect (Detailed) wing center section lower splice stringer No. 5 and No. 9 from LBL 67.0 to RBL 67.0. See Doc. D626A001 - DTR, DTR check form 57-10-08, for alternative inspection. SPECIAL NOTE: Reference DTR 57-10-08-1 for optional inspection. INTERVAL NOTE: Flight length sensitive (FLS) task. See AWL document D626A001-9-01, Figure 9-1 to determine threshold. Boeing recommended repeat inspection interval is 15000FC. ACCESS NOTE: Remove any cap or brush sealant that extends beyond .20" around fastener heads and collars. Remove any additional sealant which impairs visibility of the stringer. Fillet seals that touch only the stringer edges do not need to be removed.
57-603-10 | INTERNAL - SPECIAL DETAILED: Wing Center Section Lower Panel Inspect (High Frequency Eddy Current) the wing center section lower splice stringer No. 5 and No. 9 from LBL 67.0 to RBL 67.0. See Doc. D626A001 - DTR, DTR check form 57-10-08-1, for alternative inspection. The NDI method(s) necessary to accomplish the intent of this inspection is contained in the 737 Nondestructive Test Manual (D6-37239). The inspection procedures are contained in Part 6, Subject 57-11-01. SPECIAL NOTE: This is an optional inspection that satisfies the requirement for the following PSE #: 57-10-08. INTERVAL NOTE: Flight length sensitive (FLS) task. See AWL document D626A001-9-01, Figure 9-1 to determine threshold. Boeing recommended repeat inspection interval is 18000FC.
57-604-00 | INTERNAL - GENERAL VISUAL: Wing Center Section Lower Panel Inspect (General Visual) the wing center section lower panel at the rear spar chord from LBL 67.0 to RBL 67.0. See Doc. D626A001 - DTR, DTR check form 57-10-09, for alternative inspection. INTERVAL NOTE: Flight length sensitive (FLS) task. See AWL document D626A001-9-01, Figure 9-2 to determine threshold. Boeing recommended repeat inspection interval is 18000FC. ACCESS NOTE: Remove any cap or brush sealant that extends beyond 0.20 inches around fastener heads or collars. Remove any additional sealant which impairs visibility of the chord. Fillet seals that touch only chord edge do not need to be removed.
57-605-00 | INTERNAL - SPECIAL DETAILED: Side of Body Splice, Lower Surface Inspect (Low Frequency Eddy Current) the side of body splice lower surface at the lower tee chord from the front spar to the rear spar at BBL 70.85. Inspection is on both the inboard and outboard locations at BBL 70.85. See Doc. D626A001 - DTR, DTR check form 57-10-11-1, for alternative inspection. The NDI method(s) necessary to accomplish the intent of this inspection is contained in the 737 Nondestructive Test Manual (D6-37239). The inspection procedures are contained in Part 6, Subject 57-10-62. INTERVAL NOTE: Flight length sensitive (FLS) task. See AWL document D626A001-9-01, Figure 9-2 to determine threshold. Boeing recommended repeat inspection interval is 18000FC. ACCESS NOTE: Inspection requires removal of Wing-to-Body fairing.
57-605-01 | INTERNAL - SPECIAL DETAILED: Side of Body Splice, Lower Surface Inspect (High Frequency Eddy Current) the side of body splice lower surface at the lower tee chord from the front spar to the rear spar at BBL 70.85. See Doc. D626A001 - DTR, DTR check form 57-10-11-1, for alternative inspection. The NDI method(s) necessary to accomplish the intent of this inspection is contained in the 737 Nondestructive Test Manual (D6-37239). The inspection procedures are contained in Part 6, Subject 57-10-35. INTERVAL NOTE: Flight length sensitive (FLS) task. See AWL document D626A001-9-01, Figure 9-2 to determine threshold. Boeing recommended repeat inspection interval is 36000FC.
57-605-10 | INTERNAL - SPECIAL DETAILED: Side of Body Splice, Lower Surface Skin Inspect (High Frequency Eddy Current) the side of body splice, lower surface skin in the non hidden areas from the front spar to the rear spar at BBL 70.85. See Doc. D626A001 - DTR, DTR check form 57-10-11-2, for alternative inspection. The NDI method(s) necessary to accomplish the intent of this inspection is contained in the 737 Nondestructive Test Manual (D6-37239). The inspection procedures are contained in Part 6, Subject 57-10-39. INTERVAL NOTE: Flight length sensitive (FLS) task. See AWL document D626A001-9-01, Figure 9-2 to determine threshold. Boeing recommended repeat inspection interval is 18000FC. ACCESS NOTE: Inspection requires removal of Wing-to-Body fairing.
57-605-20 | INTERNAL - SPECIAL DETAILED: Side of Body Splice, Lower Surface Skin Inspect (High Frequency Eddy Current) the side of body splice, lower surface skin in the hidden areas from the front spar to the rear spar at BBL 70.85. See Doc. D626A001 - DTR, DTR check form 57-10-11-3, for alternative inspection. The NDI method(s) necessary to accomplish the intent of this inspection is contained in the 737 Nondestructive Test Manual (D6-37239). The inspection procedures are contained in Part 6, Subject 57-10-70. INTERVAL NOTE: Flight length sensitive (FLS) task. See AWL document D626A001-9-01, Figure 9-2 to determine threshold. Boeing recommended repeat inspection interval is 18000FC. ACCESS NOTE: Inspection requires removal of Wing-to-Body fairing.
57-606-00 | INTERNAL - SPECIAL DETAILED: Wing Center Section Lower Panel Inspect (Ultrasonic) the lower panel at attachment to the keel beam from rear spar to the front spar. See Doc. D626A001 - DTR, DTR check form 57-10-12, for alternative inspection. The NDI method(s) necessary to accomplish the intent of this inspection is contained in the 737 Nondestructive Test Manual (D6-37239). The inspection procedures are contained in Part 4, Subject 57-10-13. INTERVAL NOTE: Flight length sensitive (FLS) task. See AWL document D626A001-9-01, Figure 9-2 to determine threshold. Boeing recommended repeat inspection interval is 9000FC.
57-606-01 | INTERNAL - SPECIAL DETAILED: Wing Center Section Lower Panel Inspect (High Frequency Eddy Current) the lower panel skin at the drain installation between stringer S-7 and stringer S-8 at LBBL 3.5. See Doc. D626A001 - DTR, DTR check form 57-10-13, for alternative inspection. The NDI method(s) necessary to accomplish the intent of this inspection is contained in the 737 Nondestructive Test Manual (D6-37239). The inspection procedures are contained in Part 6, Subject 57-10-75. INTERVAL NOTE: Flight length sensitive (FLS) task. See AWL document D626A001-9-01, Figure 9-1 to determine threshold. Boeing recommended repeat inspection interval is 18000FC.
57-607-00 | INTERNAL - SPECIAL DETAILED: Wing Center Section Lower Panel Inspect (Ultrasonic) the lower skin at the lower beam attachment from the front spar to the rear spar. See Doc. D626A001 - DTR, DTR check form 57-10-15, for alternative inspection. The NDI method(s) necessary to accomplish the intent of this inspection is contained in the 737 Nondestructive Test Manual (D6-37239). The inspection procedures are contained in Part 4, Subject 57-10-13. INTERVAL NOTE: Flight length sensitive (FLS) task. See AWL document D626A001-9-01, Figure 9-2 to determine threshold. Boeing recommended repeat inspection interval is 9000FC.
57-607-10 | INTERNAL - DETAILED: Wing Center Section Rear Spar Typical Web (Crack initially hidden) Inspect (Detailed) the web common to the fuel tank from LBBL 70.85 to RBBL 70.85. See Doc. D626A001 - DTR, DTR check form 57-10-17-1, for alternative inspection. INTERVAL NOTE: Flight length sensitive (FLS) task. See AWL document D626A001-9-01, Figure 9-1 to determine threshold. Boeing recommended repeat inspection interval is 4000FC.
57-607-11 | INTERNAL - SPECIAL DETAILED: Wing Center Section Rear Spar Typical Web (Crack initially hidden) Inspect (Low Frequency Eddy Current) the web common to the fuel tank from LBBL 70.85 to RBBL 70.85. See Doc. D626A001 - DTR, DTR check form 57-10-17-1, for alternative inspection. The NDI method(s) necessary to accomplish the intent of this inspection is contained in the 737 Nondestructive Test Manual (D6-37239). The inspection procedures are contained in Part 6, Subject 57-10-81. INTERVAL NOTE: Flight length sensitive (FLS) task. See AWL document D626A001-9-01, Figure 9-1 to determine threshold. Boeing recommended repeat inspection interval is 36000FC.
57-607-20 | INTERNAL - DETAILED: Wing Center Section Rear Spar Typical Web (Non-Hidden Locations) Inspect (Detailed) the web common to the fuel tank from LBBL 70.85 to RBBL 70.85. See Doc. D626A001 - DTR, DTR check form 57-10-17-2, for alternative inspection. INTERVAL NOTE: Flight length sensitive (FLS) task. See AWL document D626A001-9-01, Figure 9-1 to determine threshold. Boeing recommended repeat inspection interval is 8000FC.
57-607-21 | INTERNAL - SPECIAL DETAILED: Wing Center Section Rear Spar Typical Web (Non-Hidden Locations) Inspect (Low Frequency Eddy Current) the web common to the fuel tank from LBBL 70.85 to RBBL 70.85. See Doc. D626A001 - DTR, DTR check form 57-10-17-2, for alternative inspection. The NDI method(s) necessary to accomplish the intent of this inspection is contained in the 737 Nondestructive Test Manual (D6-37239). The inspection procedures are contained in Part 6, Subject 57-10-81. INTERVAL NOTE: .Flight length sensitive (FLS) task. See AWL document D626A001-9-01, Figure 9-1 to determine threshold. Boeing recommended repeat inspection interval is 36000FC.
57-607-30 | INTERNAL - SPECIAL DETAILED: Wing Center Section Rear Spar Keel Beam Stiffeners Inspect (High Frequency Eddy Current) rear spar keel beam stiffeners at LBL 6.2 and RBL 6.2. See Doc. D626A001 - DTR, DTR check form 57-10-18, for alternative inspection. The NDI method(s) necessary to accomplish the intent of this inspection is contained in the 737 Nondestructive Test Manual (D6-37239). The inspection procedures are contained in Part 6, Section 57-10-74.
57-608-00 | INTERNAL - SPECIAL DETAILED: Side of Body Splice Upper and Lower Rear Spar Inspect (Ultrasonic) around the four AFT fasteners along the rear spar that attach the splice plate to the wing lower skin and center section lower skin at BBL 70.85 as well as the upper rear spar through the double plus chord horizontal flange on both sides of the joint. See Doc. D626A001 - DTR, DTR check form 57-10-20, for alternative inspection. The NDI method(s) necessary to accomplish the intent of this inspection is contained in the 737 Nondestructive Test Manual (D6-37239). The inspection procedures are contained in Part 4, Subject 57-10-17. INTERVAL NOTE: Flight length sensitive (FLS) task. See AWL document D626A001-9-01, Figure 9-2 to determine threshold. Boeing recommended repeat inspection interval is 18000FC. ACCESS NOTE: Inspection requires removal of external panels.
57-609-00 | INTERNAL - SPECIAL DETAILED: Side of Body Splice Upper and Lower Front Spar Inspect (Ultrasonic) around the four FWD fasteners along the front spar that attach the splice plate to the wing lower skin and center section lower skin at BBL 70.85 as well as the upper front spar through the double plus chord horizonal flange on both sides of the joint. See Doc. D626A001 - DTR, DTR check form 57-10-21, for alternative inspection. The NDI method(s) necessary to accomplish the intent of this inspection is contained in the 737 Nondestructive Test Manual (D6-37239). The inspection procedures are contained in Part 4, Subject 57-10-17. INTERVAL NOTE: Flight length sensitive (FLS) task. See AWL document D626A001-9-01, Figure 9-2 to determine threshold. Boeing recommended repeat inspection interval is 18000FC. ACCESS NOTE: Inspection requires removal of the external fairings.
57-609-10 | INTERNAL - SPECIAL DETAILED: Wing Center Section Floor Beam Upper Chord Inspect (High Frequency Eddy Current) the BL 0 and BL 25 floor beams from BS 655 to BS 675, and BL 0 floor beam from BS 716 to BS 727B, and BL 45 floor beam from BS 685 to BS 716. See Doc. D626A001 - DTR, DTR check form 57-10-23-1, for alternative inspection. The NDI method(s) necessary to accomplish the intent of this inspection is contained in the 737 Nondestructive Test Manual (D6-37239). The inspection procedures are contained in Part 6, Section 57-10-83. ACCESS NOTE: Remove passenger cabin floor panels as required.
57-609-20 | INTERNAL - SPECIAL DETAILED: Wing Center Section Floor Beam Upper Chord Inspect (High Frequency Eddy Current) the upper chord of the longitudinal overwing floor beams at the following locations: BL0, STA 655 - 675 (Modified Structure) BL0, STA 716 - 727B (Modified Structure) BL25,&BL45, STA 578 - 625 (Existing Structure) Note: See Doc D140A003, DTR check form 57-10-23-06BCF. The NDI method(s) necessary to accomplish the intent of this inspection is contained in the 737 Nondestructive Test Manual (D6-37239). The inspection procedures are contained in Part 6, Subject 57-10-99.
57-610-00 | INTERNAL - DETAILED: Wing Center Section Floor Beam Upper Chord Inspect (Detailed) the BL0, 25, and 45 floor beams from STA 569 to STA 655 and the BL 25 floor beams from STA 685 to STA 727A. See Doc. D626A001 - DTR, DTR check form 57-10-23-2, for alternative inspection. ACCESS NOTE: Remove passenger cabin floor panels as required.
57-610-01 | INTERNAL - SPECIAL DETAILED: Wing Center Section Floor Beam Lower Chord Over Pressure Deck Inspect (High Frequency Eddy Current) the lower chord along the radius at BL0, 25, and 45 floor beams from STA 664 to STA 727B. See Doc. D626A001 - DTR, DTR check form 57-10-23-3, for alternative inspection. The NDI method(s) necessary to accomplish the intent of this inspection is contained in the 737 Nondestructive Test Manual (D6-37239). The inspection procedures are contained in Part 6, Section 57-10-83. ACCESS NOTE: Remove passenger cabin floor panels as required.
57-610-10 | INTERNAL - DETAILED: Wing Center Section Floor Beam Upper Chord. Inspect (Detailed) the upper chord of the longitudinal overwing floor beams at the following locations: BL0, STA 540 - 727B (except for regions defined in PSE 57-10-23-06BCF and MPD Item 57-610-00.) BL25, STA 540 - 727B (except for regions defined in PSE 57-10-23-06BCF and MPD Item 57-610-00.) BL45, STA 540 - 727B (except for regions defined in PSE 57-10-23-06BCF and MPD Item 57-610-00.) See Doc D140A003, DTR check form 57-10-23-07BCF.
57-611-00 | INTERNAL - SPECIAL DETAILED: Wing Center Section Floor Beams Lower Chord - Overwing Inspect (High Frequency Eddy Current) the lower chord along the radius at the BL 0, 25, 45 floor beams between STA 574 through STA 664. See Doc. D626A001 - DTR, DTR check form 57-10-23-4, for alternative inspection. The NDI method(s) necessary to accomplish the intent of this inspection is contained in the 737 Nondestructive Test Manual (D6-37239). The inspection procedures are contained in Part 6, Section 57-10-83. ACCESS NOTE: Remove passenger cabin floor panels as required. Sealant present in chord radius must be removed for full inspection credit.
57-611-10 | INTERNAL - DETAILED: Wing Center Section Floor Beams Lower Chord - Overwing Inspect (Detailed) the lower chord along the BL 0 25, and 45 floor beams between STA 540 through STA 574. See Doc. D626A001 - DTR, DTR check form 57-10-23-5, for alternative inspection. ACCESS NOTE: Remove passenger cabin floor panels as required. Remove any sealant beyond specifications for full inspection credit.
57-611-20 | INTERNAL - DETAILED: Side of Body Rib (Direction 1) Inspect (Detailed) the typical web to stiffener attach points on the side of body rib. See Doc. D626A001 - DTR, DTR check form 57-10-25, for alternative inspection. INTERVAL NOTE: Flight length sensitive (FLS) task. See AWL document D626A001-9-01, Figure 9-1 to determine threshold. Boeing recommended repeat inspection interval is 24000FC.
57-611-21 | INTERNAL - DETAILED: Side of Body Rib (Direction 2) Inspect (Detailed) the typical web to stiffener attach points on the side of body rib. See Doc. D626A001 - DTR, DTR check form 57-10-25, for alternative inspection. INTERVAL NOTE: Flight length sensitive (FLS) task. See AWL document D626A001-9-01, Figure 9-1 to determine threshold. Boeing recommended repeat inspection interval is 18000FC. ACCESS NOTE: Remove passenger cabin floor panels as required.
57-612-00 | INTERNAL - GENERAL VISUAL: Lower Wing Panel, Typical Stringers Inspect (General Visual) stringers S-2 through S-4, and S-10 through S-13 from rib 1 to rib 10 at the non-hidden, fairing areas. See Doc. D626A001 - DTR, DTR check form 57-20-01-1, for alternative inspection. INTERVAL NOTE: Flight length sensitive (FLS) task. See AWL document D626A001-9-01, Figure 9-1 to determine threshold. Boeing recommended repeat inspection interval is 24000FC.
57-612-01 | INTERNAL - GENERAL VISUAL: Lower Wing Panel, Typical Stringers Inspect (General Visual) stringers S-1 through S-4 and S-10 through S-14 from rib 1 to rib 15 adjacent to spar chords at the non hidden areas. See Doc. D626A001 - DTR, DTR check form 57-20-01-2, for alternative inspection. INTERVAL NOTE: Flight length sensitive (FLS) task. See AWL document D626A001-9-01, Figure 9-1 to determine threshold. Boeing recommended repeat inspection interval is 24000FC.
57-613-00 | INTERNAL - SPECIAL DETAILED: Lower Wing Panel, Typical Stringers Inspect (Low Frequency Eddy Current) stringers S-2 through S-4 and S-10 and S-11 at ribs 5&8 at the locations hidden by seal pans&sealant. See Doc. D626A001 - DTR, DTR check form 57-20-01-3, for alternative inspection. The NDI method(s) necessary to accomplish the intent of this inspection is contained in the 737 Nondestructive Test Manual (D6-37239). The inspection procedures are contained in Part 6, Subject 57-10-79. INTERVAL NOTE: Flight length sensitive (FLS) task. See AWL document D626A001-9-01, Figure 9-1 to determine threshold. Boeing recommended repeat inspection interval is 22500FC.
57-614-00 | INTERNAL - SPECIAL DETAILED: Lower Wing Panel Skin; Under the Flap Track Fairings and Nacelle Fairings Inspect (Ultrasonic) the skin panel at the rub strips from rib 5 to rib 8, rib 9 to rib 11 and rib 13 to 15. See Doc. D626A001 - DTR, DTR check form 57-20-01/02/03/04/05/08-1, for alternative inspection. The NDI method(s) necessary to accomplish the intent of this inspection is contained in the 737 Nondestructive Test Manual (D6-37239). The inspection procedures are contained in Part 4, Subject 57-10-15. INTERVAL NOTE: Flight length sensitive (FLS) task. See AWL document D626A001-9-01, Figure 9-2 to determine threshold. Boeing recommended repeat inspection interval is 2750FC.
57-614-10 | EXTERNAL - GENERAL VISUAL: Lower Wing Panel Skin Inspect (General Visual) rib 1 to rib 14 at the externally visible areas from the front spar to the rear spar. See Doc. D626A001 - DTR, DTR check form 57-20-01/02/03/04/05/08-2, for alternative inspection. INTERVAL NOTE: Flight length sensitive (FLS) task. See AWL document D626A001-9-01, Figure 9-1 to determine threshold. Boeing recommended repeat inspection interval is 4000FC.
57-614-20 | EXTERNAL - DETAILED: Lower Wing Panel Skin Inspect (Detailed) rib 1 to rib 27 at the skin not covered by rub strips or fittings. See Doc. D626A001 - DTR, DTR check form 57-20-01/02/03/04/05/08-3, for alternative inspection. INTERVAL NOTE: Flight length sensitive (FLS) task. See AWL document D626A001-9-01, Figure 9-1 to determine threshold. Boeing recommended repeat inspection interval is 3000FC. ACCESS NOTE: Fairing removal required.
57-614-30 | EXTERNAL - GENERAL VISUAL: Lower Wing Panel Skin Inspect (General Visual) rib 14 to rib 27 at the externally visible areas from the front spar to the rear spar. See Doc. D626A001 - DTR, DTR check form 57-20-01/02/03/04/05/08-4, for alternative inspection. INTERVAL NOTE: Flight length sensitive (FLS) task. See AWL document D626A001-9-01, Figure 9-1 to determine threshold. Boeing recommended repeat inspection interval is 5000FC.
57-614-40 | INTERNAL - DETAILED: Lower Wing Panel, Rail Stringers Inspect (Detailed) stringer S-6 and S-8 from rib 1 to rib 19 at the non hidden, faired and non-faired areas. See Doc. D626A001 - DTR, DTR check form 57-20-02-1, for alternative inspection. INTERVAL NOTE: Flight length sensitive (FLS) task. See AWL document D626A001-9-01, Figure 9-1 to determine threshold. Boeing recommended repeat inspection interval is 18000FC.
57-615-00 | INTERNAL - SPECIAL DETAILED: Lower Wing Panel, Rail Stringers Inspect (Ultrasonic) the vertical flange and horizontal attachment flange on stringer S-6 and S-8, ribs 5 and 8, where stringers are hidden under seal pan and sealant. See Doc. D626A001 - DTR, DTR check form 57-20-02-2, for alternative inspection. The NDI method(s) necessary to accomplish the intent of this inspection is contained in the 737 Nondestructive Test Manual (D6-37239). The inspection procedures are contained in Part 4, Subject 57-10-07. INTERVAL NOTE: Flight length sensitive (FLS) task. See AWL document D626A001-9-01, Figure 9-1 to determine threshold. Boeing recommended repeat inspection interval is 18000FC.
57-615-01 | INTERNAL - SPECIAL DETAILED: Lower Wing Panel, Rail Stringers Inspect (High Frequency Eddy Current) the lower wing panel rail stringer, S-8, from rib 6 to rib 7 at the areas hidden by the nacelle support strut attachment fitting. See Doc. D626A001 - DTR, DTR check form 57-20-02-3, for alternative inspection. The NDI method(s) necessary to accomplish the intent of this inspection is contained in the 737 Nondestructive Test Manual (D6-37239). The inspection procedures are contained in Part 6, Subject 57-10-80. INTERVAL NOTE: Flight length sensitive (FLS) task. See AWL document D626A001-9-01, Figure 9-1 to determine threshold. Boeing recommended repeat inspection interval is 36000FC.
57-616-00 | INTERNAL - GENERAL VISUAL: Lower Wing Panel, Rail Stringer Inspect (General Visual) the lower wing panel rail stringers, S-6 and S-8, from rib 19 to rib 25 at the non-hidden areas. See Doc. D626A001 - DTR, DTR check form 57-20-02-4, for alternative inspection. INTERVAL NOTE: Flight length sensitive (FLS) task. See AWL document D626A001-9-01, Figure 9-1 to determine threshold. Boeing recommended repeat inspection interval is 24000FC.
57-616-10 | INTERNAL - SPECIAL DETAILED: Lower Wing Panel, Rail Stringer Inspect (Ultrasonic) lower wing panel rail stringers, S-6 and S-8, at the areas hidden by the flange of rib 22, shims and sealant. See Doc. D626A001 - DTR, DTR check form 57-20-02-5, for alternative inspection. The NDI method(s) necessary to accomplish the intent of this inspection is contained in the 737 Nondestructive Test Manual (D6-37239). The inspection procedures are contained in Part 4, Subject 57-10-07. INTERVAL NOTE: Flight length sensitive (FLS) task. See AWL document D626A001-9-01, Figure 9-1 to determine threshold. Boeing recommended repeat inspection interval is 24000FC.
57-617-00 | INTERNAL - GENERAL VISUAL: Lower Wing Panel, Splice Stringers Inspect (General Visual) the lower wing panel splice stringers, S-5 and S-9, from rib 1 to rib 10 at the non-hidden areas without the fairing. See Doc. D626A001 - DTR, DTR check form 57-20-03-1, for alternative inspection. INTERVAL NOTE: Flight length sensitive (FLS) task. See AWL document D626A001-9-01, Figure 9-1 to determine threshold. Boeing recommended repeat inspection interval is 24000FC. ACCESS NOTE: Remove any cap or brush sealant that extends beyond .20" around fastener heads and collars. Remove any additional sealant which impairs visibility of the stringer. Fillet seals that touch only the stringer edges do not need to be removed.
57-617-01 | EXTERNAL - SPECIAL DETAILED: Lower Wing Panel, Splice Stringers Inspect (Low Frequency Eddy Current) the lower wing panel splice stringers, S-5 and S-9, from rib 1 to rib 10 at the non-hidden areas without the fairing. See Doc. D626A001 - DTR, DTR check forms 57-20-03-1 for alternative inspections. The NDI method(s) necessary to accomplish the intent of this inspection is contained in the 737 Nondestructive Test Manual (D6-37239). The inspection procedures are contained in Part 6, Subject 57-10-55. INTERVAL NOTE: Flight length sensitive (FLS) task. See AWL document D626A001-9-01, Figure 9-1 to determine threshold. Boeing recommended repeat inspection interval is 5500FC.
57-618-00 | INTERNAL - SPECIAL DETAILED: Lower Wing Panel, Splice Stringers (Direction 3) Inspect (High Frequency Eddy Current) the lower wing panel splice stringers, S-5 and S-9, from rib 1 to rib 10 at the non-hidden areas under the fairing. See Doc. D626A001 - DTR, DTR check form 57-20-03-2, for alternative inspection. The NDI method(s) necessary to accomplish the intent of this inspection is contained in the 737 Nondestructive Test Manual (D6-37239). The inspection procedures are contained in Part 6, Subject 57-10-33. INTERVAL NOTE: Flight length sensitive (FLS) task. See AWL document D626A001-9-01, Figure 9-1 to determine threshold. Boeing recommended repeat inspection interval is 15000FC.
57-618-01 | INTERNAL - SPECIAL DETAILED: Lower Wing Panel, Splice Stringers (Direction 4) Inspect (High Frequency Eddy Current) the lower wing panel splice stringers, S-5 and S-9, from rib 1 to rib 10 at the non-hidden areas under the fairing. See Doc. D626A001-DTR, DTR check form 57-20-03-2, for alternative inspection. The NDI method(s) necessary to accomplish the intent of this inspection is contained in the 737 Nondestructive Test Manual (D6-37239). The inspection procedures are contained in Part 6, Subject 57-10-33. INTERVAL NOTE: Flight length sensitive (FLS) task. See AWL document D626A001-9-01, Figure 9-1 to determine threshold. Boeing recommended repeat inspection interval is 15000FC.
57-619-00 | INTERNAL - SPECIAL DETAILED: Lower Wing Panel, Splice Stringers Inspect (Ultrasonic) the lower wing panel splice stringers, S-5 and S-9, at rib 5 and rib 8 at the areas hidden by seal pans and sealant. See Doc. D626A001 - DTR, DTR check form 57-20-03-3, for alternative inspection. The NDI method(s) necessary to accomplish the intent of this inspection is contained in the 737 Nondestructive Test Manual (D6-37239). The inspection procedures are contained in Part 4, Subject 57-10-07. INTERVAL NOTE: Flight length sensitive (FLS) task. See AWL document D626A001-9-01, Figure 9-2 to determine threshold. Boeing recommended repeat inspection interval is 24000FC.
57-619-01 | EXTERNAL - SPECIAL DETAILED: Lower Wing Panel, Splice Stringers Inspect (Low Frequency Eddy Current) the lower wing panel splice stringers, S-5 and S-9, at rib 5 and rib 8 at the areas hidden by seal pans and sealant. See Doc. D626A001 - DTR, DTR check form 57-20-03-3, for alternative inspection. The NDI method(s) necessary to accomplish the intent of this inspection is contained in the 737 Nondestructive Test Manual (D6-37239). The inspection procedures are contained in Part 6, Subject 57-10-55. INTERVAL NOTE: Flight length sensitive (FLS) task. See AWL document D626A001-9-01, Figure 9-2 to determine threshold. Boeing recommended repeat inspection interval is 5500FC.
57-620-00 | INTERNAL - DETAILED: Wing Lower Panel, Splice Stringers Inspect (Detailed) the web and free flange of the lower wing panel splice stringers, S-5 and S-9, from rib 10 to rib 19 except at areas externally covered by rub strips and fittings. See Doc. D626A001 - DTR, DTR check form 57-20-03-4, for alternative inspection. INTERVAL NOTE: Flight length sensitive (FLS) task. See AWL document D626A001-9-01, Figure 9-1 to determine threshold. Boeing recommended repeat inspection interval is 15000FC.
57-620-01 | EXTERNAL - SPECIAL DETAILED: Wing Lower Panel, Splice Stringer Inspect (Low Frequency Eddy Current) the lower wing panel splice stringers, S-5 and S-9, from rib 10 to rib 19, except at areas externally covered by rub strips. See Doc. D626A001 - DTR, DTR check form 57-20-03-4, for alternative repeat inspection. The NDI method(s) necessary to accomplish the intent of this inspection is contained in the 737 Nondestructive Test Manual (D6-37239). The inspection procedures are contained in Part 6, Subject 57-10-55. INTERVAL NOTE: Flight length sensitive (FLS) task. See AWL document D626A001-9-01, Figure 9-1 to determine threshold. Boeing recommended repeat inspection interval is 5500FC. ACCESS NOTE: Fairing removal required.
57-621-00 | INTERNAL - DETAILED: Wing Lower Panel, Splice Stringers Inspect (Detailed) the web and free flange of the wing lower panel splice stringers, S-5 and S-9, from rib 10 to rib 19 at the areas externally covered by rub strips. See Doc. D626A001 - DTR, DTR check form 57-20-03-5, for alternative inspection. INTERVAL NOTE: Flight length sensitive (FLS) task. See AWL document D626A001-9-01, Figure 9-1 to determine threshold. Boeing recommended repeat inspection interval is 15000 FC.
57-621-01 | INTERNAL - SPECIAL DETAILED: Wing Lower Panel, Splice Stringer (Direction 3) Inspect (High Frequency Eddy Current) the wing lower panel splice stringers, S-5 and S-9, from rib 10 to rib 19, at the areas externally covered by rub strips. See Doc. D626A001 - DTR, DTR check form 57-20-03-5, for alternative inspection. The NDI method(s) necessary to accomplish the intent of this inspection is contained in the 737 Nondestructive Test Manual (D6-37239). The inspection procedures are contained in Part 6, Subject 57-10-33. INTERVAL NOTE: Flight length sensitive (FLS) task. See AWL document D626A001-9-01, Figure 9-1 to determine threshold. Boeing recommended repeat inspection interval is 15000 FC. ACCESS NOTE: Remove minimal amount of sealant to facilitate direction 3 HFEC in the lower stringer radius.
57-621-02 | INTERNAL - SPECIAL DETAILED: Wing Lower Panel, Splice Stringer (Direction 4) Inspect (High Frequency Eddy Current) the wing lower panel splice stringers, S-5 and S-9, from rib 10 to rib 19, at the areas externally covered by rub strips. See Doc. D626A001 - DTR, DTR check form 57-20-03-5, for alternative inspection. The NDI method(s) necessary to accomplish the intent of this inspection is contained in the 737 Nondestructive Test Manual (D6-37239). The inspection procedures are contained in Part 6, Subject 57-10-33. INTERVAL NOTE: Flight length sensitive (FLS) task. See AWL document D626A001-9-01, Figure 9-1 to determine threshold. Boeing recommended repeat inspection interval is 15000 FC. ACCESS NOTE: Remove minimal amount of sealant to facilitate direction 4 HFEC at all fasteners.
57-621-10 | INTERNAL - SPECIAL DETAILED: Lower Wing Panel, Splice Stringers (Direction 3) Inspect (High Frequency Eddy Current) the lower wing panel splice stringers, S-5 and S-9, from rib 1 to rib 10 at the areas externally covered by fairing and rub strips. See Doc. D626A001 - DTR, DTR check form 57-20-03-6, for alternative inspection. The NDI method(s) necessary to accomplish the intent of this inspection is contained in the 737 Nondestructive Test Manual (D6-37239). The inspection procedures are contained in Part 6, Subject 57-10-33. INTERVAL NOTE: Flight length sensitive (FLS) task. See AWL document D626A001-9-01, Figure 9-1 to determine threshold. Boeing recommended repeat inspection interval is 15000FC. ACCESS NOTE: Remove minimal amount of sealant to facilitate direction 3 HFEC in the lower stringer radius.
57-621-11 | INTERNAL - SPECIAL DETAILED: Lower Wing Panel, Splice Stringers (Direction 4) Inspect (High Frequency Eddy Current) the lower wing panel splice stringers, S-5 and S-9, from rib 1 to rib 10 at the areas externally covered by fairing and rub strips. See Doc. D626A001 - DTR, DTR check form 57-20-03-6, for alternative inspection. The NDI method(s) necessary to accomplish the intent of this inspection is contained in the 737 Nondestructive Test Manual (D6-37239). The inspection procedures are contained in Part 6, Subject 57-10-33. INTERVAL NOTE: Flight length sensitive (FLS) task. See AWL document D626A001-9-01, Figure 9-1 to determine threshold. Boeing recommended repeat inspection interval is 15000FC. ACCESS NOTE: Remove minimal amount of sealant to facilitate direction 4 HFEC at all fasteners.
57-621-20 | EXTERNAL - SPECIAL DETAILED: Splice Stringers at Chordwise Skin Splices (Upper and Lower Panel) Inspect (Low Frequency Eddy Current) the splice stringers at the chordwise skin splices on the lower stringers, S-9 from rib 17 to rib 18; S-5 from rib 18 to rib 19 and upper stringer, S-14 from rib 19 to rib 20. See Doc. D626A001 - DTR, DTR check form 57-20-03/15, for alternative inspection. The NDI method(s) necessary to accomplish the intent of this inspection is contained in the 737 Nondestructive Test Manual (D6-37239). The inspection procedures are contained in Part 6, Subject 57-10-60. INTERVAL NOTE: Flight length sensitive (FLS) task. See AWL document D626A001-9-01, Figure 9-2 to determine threshold. Boeing recommended repeat inspection interval is 5500FC.
57-622-00 | EXTERNAL - SPECIAL DETAILED: Front Spar Lower Chord (Skin Flange Inspections) Inspect (Low Frequency Eddy Current) the front spar lower chord at the non-hidden areas from rib 1 to rib 5, and rib 19 to Rib 22, and the hidden areas from rib 1 to rib 6, and from rib 19 to rib 22. See Doc. D626A001 - DTR, DTR check form 57-20-04-1, for alternative inspection. The NDI method(s) necessary to accomplish the intent of this inspection is contained in the 737 Nondestructive Test Manual (D6-37239). The inspection procedures are contained in Part 6, Subject 57-10-54. INTERVAL NOTE: Flight length sensitive (FLS) task. See AWL document D626A001-9-01, Figure 9-2 to determine threshold. Boeing recommended repeat inspection interval is 12000FC.
57-623-00 | INTERNAL - DETAILED: Front Spar Lower Chord (Skin Flange Inspections) Inspect (Detailed) the front spar lower chord at the non-hidden areas from rib 5 to rib 7. See Doc. D626A001 - DTR, DTR check form 57-20-04-2, for alternative inspection. INTERVAL NOTE: Flight length sensitive (FLS) task. See AWL document D626A001-9-01, Figure 9-1 to determine threshold. Boeing recommended repeat inspection interval is 24000FC. ACCESS NOTE: Remove any cap or brush sealant that extends beyond .20" around fastener heads and collars. Remove any additional sealant which impairs visibility of the stringer. Fillet seals that touch only the stringer edges do not need to be removed.
57-624-00 | INTERNAL - SPECIAL DETAILED: Front Spar Lower Chord (Web Flange Inspections) Inspect (Ultrasonic) the front spar lower chord at the areas hidden by stiffeners, rib posts or fittings from ribs 1 to 19 and ribs 22 to 25. See Doc. D626A001 - DTR, DTR check form 57-20-04-3, for alternative inspection. The NDI method(s) necessary to accomplish the intent of this inspection is contained in the 737 Nondestructive Test Manual (D6-37239). The inspection procedures are contained in Part 4, Subject 57-10-09. INTERVAL NOTE: Flight length sensitive (FLS) task. See AWL document D626A001-9-01, Figure 9-2 to determine threshold. Boeing recommended repeat inspection interval is 24000FC.
57-625-00 | EXTERNAL - SPECIAL DETAILED: Front Spar Lower Chord (Skin Flange Inspections) Inspect (Low Frequency Eddy Current) the front spar lower chord at the non-hidden areas from rib 7 to rib 19, and from rib 22 to rib 25, and the hidden areas from rib 6 to rib 19, and from rib 22 to rib 25. See Doc. D626A001 - DTR, DTR check form 57-20-04-4, for alternative inspection. The NDI method(s) necessary to accomplish the intent of this inspection is contained in the 737 Nondestructive Test Manual (D6-37239). The inspection procedures are contained in Part 6, Subject 57-10-54. INTERVAL NOTE: Flight length sensitive (FLS) task. See AWL document D626A001-9-01, Figure 9-2 to determine threshold. Boeing recommended repeat inspection interval is 24000FC.
57-626-00 | INTERNAL - DETAILED: Front Spar Lower Chord (Web Flange Inspections) Inspect (Detailed) the front spar lower chord at the non-hidden areas from rib 1 to rib 19. See Doc. D626A001 - DTR, DTR check form 57-20-04-5, for alternative inspection. INTERVAL NOTE: Flight length sensitive (FLS) task. See AWL document D626A001-9-01, Figure 9-1 to determine threshold. Boeing recommended repeat inspection interval is 36000FC. ACCESS NOTE: Remove any cap or brush sealant that extends beyond .20" around fastener heads and collars. Remove any additional sealant which impairs visibility of the stringer. Fillet seals that touch only the stringer edges do not need to be removed.
57-627-00 | INTERNAL - SPECIAL DETAILED: Front Spar Lower Chord (Web Flange Inspections) Inspect (High Frequency Eddy Current) the front spar lower chord at the non-hidden areas from rib 19 to rib 22. See Doc. D626A001 - DTR, DTR check form 57-20-04-6, for alternative inspection. The NDI method(s) necessary to accomplish the intent of this inspection is contained in the 737 Nondestructive Test Manual (D6-37239). The inspection procedures are contained in Part 6, Subject 57-10-44. INTERVAL NOTE: Flight length sensitive (FLS) task. See AWL document D626A001-9-01, Figure 9-1 to determine threshold. Boeing recommended repeat inspection interval is 24000FC.
57-627-01 | EXTERNAL - SPECIAL DETAILED: Front Spar Lower Chord (Web Flange Inspections) Inspect (Low Frequency Eddy Current) the front spar lower chord at the non-hidden areas from rib 19 to rib 22. See Doc. D626A001 - DTR, DTR check form 57-20-04-6, for alternative inspection. The NDI method(s) necessary to accomplish the intent of this inspection is contained in the 737 Nondestructive Test Manual (D6-37239). The inspection procedures are contained in Part 6, Subject 57-10-54. INTERVAL NOTE: Flight length sensitive (FLS) task. See AWL document D626A001-9-01, Figure 9-1 to determine threshold. Boeing recommended repeat inspection interval is 24000FC.
57-628-00 | INTERNAL - SPECIAL DETAILED: Front Spar Lower Chord (Web Flange Inspections) Inspect (Ultrasonic) the front spar lower chord areas hidden by stiffeners, ribs, posts or fittings from rib 19 to rib 22. See Doc. D626A001 - DTR, DTR check form 57-20-04-7, for alternative inspection. The NDI method(s) necessary to accomplish the intent of this inspection is contained in the 737 Nondestructive Test Manual (D6-37239). The inspection procedures are contained in Part 4, Subject 57-10-09. INTERVAL NOTE: Flight length sensitive (FLS) task. See AWL document D626A001-9-01, Figure 9-2 to determine threshold. Boeing recommended repeat inspection interval is 24000FC.
57-628-01 | EXTERNAL - SPECIAL DETAILED: Front Spar Lower Chord (Web Flange Inspections) Inspect (Low Frequency Eddy Current) the front spar lower chord areas hidden by stiffeners, ribs, posts or fittings from rib 19 to rib 22. See Doc. D626A001 - DTR, DTR check form 57-20-04-7, for alternative inspection. The NDI method(s) necessary to accomplish the intent of this inspection is contained in the 737 Nondestructive Test Manual (D6-37239). The inspection procedures are contained in Part 6, Subject 57-10-54. INTERVAL NOTE: Flight length sensitive (FLS) task. See AWL document D626A001-9-01, Figure 9-2 to determine threshold. Boeing recommended repeat inspection interval is 24000FC.
57-628-10 | INTERNAL - GENERAL VISUAL: Front Spar Lower Chord (Web Flange Inspections) Inspect (General Visual) the front spar lower chord at the non-hidden areas from rib 22 to rib 25. See Doc. D626A001 - DTR, DTR check form 57-20-04-8, for alternative inspection. INTERVAL NOTE: Flight length sensitive (FLS) task. See AWL document D626A001-9-01, Figure 9-1 to determine threshold. Boeing recommended repeat inspection interval is 24000FC. ACCESS NOTE: Remove any cap or brush sealant that extends beyond .20" around fastener heads and collars. Remove any additional sealant which impairs visibility of the stringer. Fillet seals that touch only the stringer edges do not need to be removed.
57-629-00 | INTERNAL - SPECIAL DETAILED: Front Spar Lower Chord (Direction 1) Inspect (Ultrasonic) all fasteners, outer location, common to the R7/R8 nacelle fitting attachment. See Doc. D626A001 - DTR, DTR check form 57-20-04-9, for alternative inspection. The NDI method(s) necessary to accomplish the intent of this inspection is contained in the 737 Nondestructive Test Manual (D6-37239). The inspection procedures are contained in Part 4, Subject 57-10-05. INTERVAL NOTE: Flight length sensitive (FLS) task. See AWL document D626A001-9-01, Figure 9-2 to determine threshold. Boeing recommended repeat inspection interval is 7000FC. ACCESS NOTE: Nacelle fairing should be removed for inspection.
57-630-00 | INTERNAL - SPECIAL DETAILED: Front Spar Lower Chord (Direction 2) Inspect (High Frequency Eddy Current) all fasteners, outer location, common to the R7/R8 nacelle fitting attachment. See Doc. D626A001 - DTR, DTR check form 57-20-04-9, for alternative inspection. The NDI method(s) necessary to accomplish the intent of this inspection is contained in the 737 Nondestructive Test Manual (D6-37239). The inspection procedures are contained in Part 6, Subject 57-10-51. INTERVAL NOTE: Flight length sensitive (FLS) task. See AWL document D626A001-9-01, Figure 9-2 to determine threshold. Boeing recommended repeat inspection interval is 7000FC. ACCESS NOTE: Nacelle fairing should be removed for inspection.
57-631-00 | INTERNAL - SPECIAL DETAILED: Front Spar Lower Chord (Direction 3) Inspect (Ultrasonic) all fasteners, inner location, common to the R7/R8 nacelle fitting attachment. See Doc. D626A001 - DTR, DTR check form 57-20-04-9, for alternative inspection. The NDI method(s) necessary to accomplish the intent of this inspection is contained in the 737 Nondestructive Test Manual (D6-37239). The inspection procedures are contained in Part 4, Subject 57-10-05. INTERVAL NOTE: Flight length sensitive (FLS) task. See AWL document D626A001-9-01, Figure 9-2 to determine threshold. Boeing recommended repeat inspection interval is 18000FC. ACCESS NOTE: Nacelle fairing should be removed for inspection.
57-632-00 | INTERNAL - SPECIAL DETAILED: Front Spar Lower Chord (Direction 4) Inspect (High Frequency Eddy Current) all fasteners, inner location, common to the R7/R8 nacelle fitting attachment. See Doc. D626A001 - DTR, DTR check form 57-20-04-9, for alternative inspection. The NDI method(s) necessary to accomplish the intent of this inspection is contained in the 737 Nondestructive Test Manual (D6-37239). The inspection procedures are contained in Part 6, Subject 57-10-51. INTERVAL NOTE: Flight length sensitive (FLS) task. See AWL document D626A001-9-01, Figure 9-2 to determine threshold. Boeing recommended repeat inspection interval is 18000FC. ACCESS NOTE: Nacelle fairing should be removed for inspection.
57-632-10 | EXTERNAL - SPECIAL DETAILED: Front Spar Lower Chord (Skin and Web Flange Inspections) Inspect (Low Frequency Eddy Current) the front spar lower chord from rib 25 to rib 27. See Doc. D626A001 - DTR, DTR check form 57-20-04-10, for alternative inspection. The NDI method(s) necessary to accomplish the intent of this inspection is contained in the 737 Nondestructive Test Manual (D6-37239). The inspection procedures are contained in Part 6, Subject 57-10-54. INTERVAL NOTE: Flight length sensitive (FLS) task. See AWL document D626A001-9-01, Figure 9-1 to determine threshold. Boeing recommended repeat inspection interval is 24000FC.
57-633-00 | EXTERNAL - SPECIAL DETAILED: Spar Chords at Chordwise Skin Splices (Upper and Lower Panel) Inspect (Low Frequency Eddy Current) the front spar lower chord from rib 17 to rib 18, the rear spar lower chord from rib 18 to rib 19, and the front spar upper chord from rib 19 to rib 20. See Doc. D626A001 - DTR, DTR check form 57-20-04 / 05 / 16, for alternative inspection. The NDI method(s) necessary to accomplish the intent of this inspection is contained in the 737 Nondestructive Test Manual (D6-37239). The inspection procedures are contained in Part 6, Subject 57-10-60. INTERVAL NOTE: Flight length sensitive (FLS) task. See AWL document D626A001-9-01, Figure 9-2 to determine threshold. Boeing recommended repeat inspection interval is 2750FC.
57-633-01 | INTERNAL - SPECIAL DETAILED: Spar Chords at Chordwise Skin Splices (Upper and Lower Panel) Inspect (Ultrasonic) the front spar lower chord from rib 17 to rib 18, the rear spar lower chord from rib 18 to rib 19, and the front spar upper chord from rib 19 to rib 20. See Doc. D626A001 - DTR, DTR check form 57-20-04 / 05 / 16, for alternative inspection. The NDI method(s) necessary to accomplish the intent of this inspection is contained in the 737 Nondestructive Test Manual (D6-37239). The inspection procedures are contained in Part 4, Subject 57-10-14. INTERVAL NOTE: Flight length sensitive (FLS) task. See AWL document D626A001-9-01, Figure 9-2 to determine threshold. Boeing recommended repeat inspection interval is 24000FC.
57-634-00 | INTERNAL - GENERAL VISUAL: Rear Spar Lower Chord (Skin Flange Inspections) Inspect (General Visual) the rear spar lower chord at the non-hidden areas from rib 1 to rib 7. See Doc. D626A001 - DTR, DTR check form 57-20-05-1, for alternative inspection. SPECIAL NOTE: Refer to PSE # 57-20-05-11 for an alternate inspection method. INTERVAL NOTE: Flight length sensitive (FLS) task. See AWL document D626A001-9-01, Figure 9-1 to determine threshold. Boeing recommended repeat inspection interval is 24000FC. ACCESS NOTE: Remove any cap or brush sealant that extends beyond .20" around fastener heads and collars. Remove any additional sealant which impairs visibility of the stringer. Fillet seals that touch only the stringer edges do not need to be removed.
57-635-00 | INTERNAL - GENERAL VISUAL: Rear Spar Lower Chord (Web Flange Inspections) Inspect (General Visual) rear spar lower chord at the non-hidden areas from rib 1 to rib 14. See Doc. D626A001 - DTR, DTR check form 57-20-05-2, for alternative inspection. SPECIAL NOTE: Refer to PSE # 57-20-05-11 for an alternate inspection method. INTERVAL NOTE: Flight length sensitive (FLS) task. See AWL document D626A001-9-01, Figure 9-1 to determine threshold. Boeing recommended repeat inspection interval is 24000FC. ACCESS NOTE: Remove any cap or brush sealant that extends beyond .20" around fastener heads and collars. Remove any additional sealant which impairs visibility of the stringer. Fillet seals that touch only the stringer edges do not need to be removed.
57-636-00 | INTERNAL - SPECIAL DETAILED: Rear Spar Lower Chord (Web Flange Inspections) Inspect (Ultrasonic) rear spar lower chord at the areas hidden by a stiffener, rib post, or fitting from rib 1 to rib 25. See Doc. D626A001 - DTR, DTR check form 57-20-05-3, for alternative inspection. The NDI method(s) necessary to accomplish the intent of this inspection is contained in the 737 Nondestructive Test Manual (D6-37239). The inspection procedures are contained in Part 4, Subject 57-10-16. SPECIAL NOTE: Refer to PSE # 57-20-05-11 for an alternate inspection method. INTERVAL NOTE: Flight length sensitive (FLS) task. See AWL document D626A001-9-01, Figure 9-2 to determine threshold. Boeing recommended repeat inspection interval is 18000FC.
57-637-00 | INTERNAL - DETAILED: Rear Spar Lower Chord (Skin Flange Inspections) Inspect (Detailed) the rear spar lower chord at the non-hidden areas from rib 7 to rib 14. See Doc. D626A001 - DTR, DTR check form 57-20-05-4, for alternative inspection. SPECIAL NOTE: Refer to PSE # 57-20-05-11 for an alternate inspection method. INTERVAL NOTE: Flight length sensitive (FLS) task. See AWL document D626A001-9-01, Figure 9-1 to determine threshold. Boeing recommended repeat inspection interval is 36000FC. ACCESS NOTE: Remove any cap or brush sealant that extends beyond .20" around fastener heads and collars. Remove any additional sealant which impairs visibility of the stringer. Fillet seals that touch only the stringer edges do not need to be removed.
57-638-00 | EXTERNAL - SPECIAL DETAILED: Rear Spar Lower Chord (Skin Flange Inspections) Inspect (Low Frequency Eddy Current) the rear spar lower chord areas hidden by a stiffener from rib 1 to rib 22 and the areas hidden by rib post or fitting from rib 1 to rib 25. See Doc. D626A001 - DTR, DTR check form 57-20-05-5, for alternative inspection. The NDI method(s) necessary to accomplish the intent of this inspection is contained in the 737 Nondestructive Test Manual (D6-37239). The inspection procedures are contained in Part 6, Subject 57-10-58. SPECIAL NOTE: Refer to PSE # 57-20-05-11 for an alternate inspection method. INTERVAL NOTE: Flight length sensitive (FLS) task. See AWL document D626A001-9-01, Figure 9-2 to determine threshold. Boeing recommended repeat inspection interval is 18000FC.
57-639-00 | INTERNAL - DETAILED: Rear Spar Lower Chord (Skin Flange Inspections) Inspect (Detailed) the rear spar lower chord at the non-hidden areas from rib 14 to rib 22. See Doc. D626A001 - DTR, DTR check form 57-20-05-6, for alternative inspection. SPECIAL NOTE: Refer to PSE # 57-20-05-11 for an alternate inspection method. INTERVAL NOTE: Flight length sensitive (FLS) task. See AWL document D626A001-9-01, Figure 9-1 to determine threshold. Boeing recommended repeat inspection interval is 24000FC. ACCESS NOTE: Remove any cap or brush sealant that extends beyond .20" around fastener heads and collars. Remove any additional sealant which impairs visibility of the stringer. Fillet seals that touch only the stringer edges do not need to be removed.
57-640-00 | INTERNAL - DETAILED: Rear Spar Lower Chord (Web Flange Inspections) Inspect (Detailed) the rear spar lower chord at the non-hidden areas from rib 14 to rib 22. See Doc. D626A001 - DTR, DTR check form 57-20-05-7, for alternative inspection. SPECIAL NOTE: Refer to PSE # 57-20-05-11 for an alternate inspection method. INTERVAL NOTE: Flight length sensitive (FLS) task. See AWL document D626A001-9-01, Figure 9-1 to determine threshold. Boeing recommended repeat inspection interval is 24000FC. ACCESS NOTE: Remove any cap or brush sealant that extends beyond .20" around fastener heads and collars. Remove any additional sealant which impairs visibility of the stringer. Fillet seals that touch only the stringer edges do not need to be removed.
57-641-00 | EXTERNAL - SPECIAL DETAILED: Rear Spar Lower Chord (Skin and Web Flange Inspections) Inspect (Low Frequency Eddy Current) the rear spar lower chord from rib 25 to rib 27. See Doc. D626A001 - DTR, DTR check form 57-20-05-10, for alternative inspection. The NDI method(s) necessary to accomplish the intent of this inspection is contained in the 737 Nondestructive Test Manual (D6-37239). The inspection procedures are contained in Part 6, Subject 57-10-58. INTERVAL NOTE: Flight length sensitive (FLS) task. See AWL document D626A001-9-01, Figure 9-1 to determine threshold. Boeing recommended repeat inspection interval is 36000FC.
57-641-10 | INTERNAL - SPECIAL DETAILED: Rear Spar Lower Chord (Skin Flange and Web Flange Inspections) Inspect (High Frequency Eddy Current) the rear spar lower chord from rib 1 to rib 25. See Doc. D626A001 - DTR, DTR check form 57-20-05-11, for alternative inspection. The NDI method(s) necessary to accomplish the intent of this inspection is contained in the 737 Nondestructive Test Manual (D6-37239). The inspection procedures are contained in Part 6, Subject 57-11-03. SPECIAL NOTE: This is an optional inspection that satisfies the requirement for the following PSE's: 57-20-05-1, 57-20-05-2, 57-20-05-4, 57-20-05-6, 57-20-05-7 and 57-20-05-8 for Non-HIdden areas. 57-20-05-3, 57-20-05-5 and 57-20-05-9 for Partially HIdden Areas. INTERVAL NOTE: Flight length sensitive (FLS) task. See AWL document D626A001-9-01, Figure 9-1 to determine threshold. Boeing recommended repeat inspection interval is 15000FC.
57-642-00 | INTERNAL - SPECIAL DETAILED: Lower Skin Panel at Main Landing Gear Outboard Support Fittings Inspect (High Frequency Eddy Current) all the fasteners common to the skin and fittings at WSTA 228.25, and 253.00 on the gear beam outboard support fittings and at WSTA 180 and WSTA 190 on the forward trunnion support fitting. See Doc. D626A001 - DTR, DTR check form 57-20-06 / 07-1, for alternative repeat inspection. The NDI method(s) necessary to accomplish the intent of this inspection is contained in the 737 Nondestructive Test Manual (D6-37239). The inspection procedures are contained in Part 6, Section 57-30-11. AIRPLANE NOTE: All except 900ER ACCESS NOTE: Fairing removal required at WSTA 228.25.
57-642-10 | INTERNAL - SPECIAL DETAILED: Lower Skin Panel at Main Landing Gear Outboard Support Fittings Inspect (High Frequency Eddy Current) all the fasteners common to the skin and fittings at WSTA 228.25, and 253.00 on the gear beam outboard support fittings and at WSTA 180 and WSTA 190 on the forward trunnion support fitting. See Doc. D626A001 - DTR, DTR check form 57-20-06 / 07-2, for alternative inspection. The NDI method(s) necessary to accomplish the intent of this inspection is contained in the 737 Nondestructive Test Manual (D6-37239). The inspection procedures are contained in Part 6, Section 57-30-11. ACCESS NOTE: Fairing removal required at WSTA 228.25.
57-643-00 | INTERNAL - SPECIAL DETAILED: Skin at Nacelle Support Fitting Attachments Inspect (Ultrasonic) the lower wing skin at the R2, R3 and R4 nacelle fitting attachments. See Doc. D626A001 - DTR, DTR check form 57-20-09, for alternative inspection. The NDI method(s) necessary to accomplish the intent of this inspection is contained in the 737 Nondestructive Test Manual (D6-37239). The inspection procedures are contained in Part 4, Subject 57-10-06. INTERVAL NOTE: Flight length sensitive (FLS) task. See AWL document D626A001-9-01, Figure 9-2 to determine threshold. Boeing recommended repeat inspection interval is 2750FC.
57-643-01 | INTERNAL - SPECIAL DETAILED: Skin at Nacelle Support Fitting Attachments Inspect (High Frequency Eddy Current) the lower wing skin at the R2 and R4 nacelle fitting attachments. See Doc. D626A001 - DTR, DTR check form 57-20-09, for alternative inspection. The NDI method(s) necessary to accomplish the intent of this inspection is contained in the 737 Nondestructive Test Manual (D6-37239). The inspection procedures are contained in Part 6, Subject 57-30-08. INTERVAL NOTE: Flight length sensitive (FLS) task. See AWL document D626A001-9-01, Figure 9-2 to determine threshold. Boeing recommended repeat inspection interval is 2750FC.
57-643-10 | EXTERNAL - SPECIAL DETAILED: Lower Wing Panel Skin at Shear Tied Rib Attachments Inspect (High Frequency Eddy Current) the lower wing panel skin at the shear tied rib attachments at rib 14. See Doc. D626A001 - DTR, DTR check form 57-20-10 for alternative inspection. The NDI method(s) necessary to accomplish the intent of this inspection is contained in the 737 Nondestructive Test Manual (D6-37239). The inspection procedures are contained in Part 6, Subject 57-10-64. INTERVAL NOTE: Flight length sensitive (FLS) task. See AWL document D626A001-9-01, Figure 9-1 to determine threshold. Boeing recommended repeat inspection interval is 18000FC.
57-644-00 | INTERNAL - SPECIAL DETAILED: Lower Wing Panel Under Flap Track Fittings (Direction 1) Inspect (High Frequency Eddy Current) the wing lower skin, area under the flap fairing, between the forward and aft attach fittings at Rib 10 and Rib 14. See Doc. D626A001 - DTR, DTR check form 57-20-12, for alternative inspection. The NDI method(s) necessary to accomplish the intent of this inspection is contained in the 737 Nondestructive Test Manual (D6-37239). The inspection procedures are contained in Part 6, Subject 57-30-09. INTERVAL NOTE: Flight length sensitive (FLS) task. See AWL document D626A001-9-01, Figure 9-2 to determine threshold. Boeing recommended repeat inspection interval is 12000FC. ACCESS NOTE: Removal of flap track fairing required.
57-644-01 | INTERNAL - SPECIAL DETAILED: Lower Wing Panel Under Flap Track Fittings (Direction 1) Inspect (Ultrasonic) the perimeter of the forward flap track fitting and aft flap attachment at Rib 10 and Rib 14. See Doc. D626A001 - DTR, DTR check form 57-20-12, for alternative inspection. The NDI method(s) necessary to accomplish the intent of this inspection is contained in the 737 Nondestructive Test Manual (D6-37239). The inspection procedures are contained in Part 4, Subject 57-10-08. INTERVAL NOTE: Flight length sensitive (FLS) task. See AWL document D626A001-9-01, Figure 9-2 to determine threshold. Boeing recommended repeat inspection interval is 12000FC. ACCESS NOTE: Removal of flap track fairing required.
57-644-02 | INTERNAL - SPECIAL DETAILED: Lower Wing Panel Under Flap Track Fittings (Direction 2) Inspect (High Frequency Eddy Current) the wing lower skin forward of the flap track attach fittings and between the fairing rub strips at Rib 10 and Rib 14. See Doc. D626A001 - DTR, DTR check form 57-20-12, for alternative inspection. The NDI method(s) necessary to accomplish the intent of this inspection is contained in the 737 Nondestructive Test Manual (D6-37239). The inspection procedures are contained in Part 6, Subject 57-30-09. INTERVAL NOTE: Flight length sensitive (FLS) task. See AWL document D626A001-9-01, Figure 9-2 to determine threshold. Boeing recommended repeat inspection interval is 12000FC. ACCESS NOTE: Removal of flap track fairing required.
57-645-00 | EXTERNAL - DETAILED: Upper Wing Panel Typical Stringers Inspect (Detailed) the typical stringers at rib 5 that are hidden under seal pans and sealant. See Doc. D626A001 - DTR, DTR check form 57-20-13-1, for alternative inspection. INTERVAL NOTE: Flight length sensitive (FLS) task. See AWL document D626A001-9-01, Figure 9-1 to determine threshold. Boeing recommended repeat inspection interval is 6875 FC.
57-645-05 | INTERNAL - SPECIAL DETAILED: Upper Wing Panel At Side-of-Body Double Plus Chord Inspect (High Frequency Eddy Current) the upper skin-to-plus chord attachment at BBL 70.85. Inspection is on both the inboard and outboard locations at BBL 70.85. See Doc. D626A001 - DTR, DTR check form 57-20-13/-14/-15/-16/-17-1, for alternative inspection. The NDI method(s) necessary to accomplish the intent of this inspection is contained in the 737 Nondestructive Test Manual (D6-37239). The inspection procedures are contained in Part 6, Subject 57-10-34. INTERVAL NOTE: Flight length sensitive (FLS) task. See AWL document D626A001-9-01, Figure 9-2 to determine threshold. Boeing recommended repeat inspection interval is 36000FC.
57-645-10 | INTERNAL - SPECIAL DETAILED: Upper Wing Panel At Side-of-Body Double Plus Chord (Direction 2) Inspect (High Frequency Eddy Current) the forward skin-to-plus chord attachments at splice stringer S-14, BBL 70.85. Inspection is on both the inboard and outboard locations at BBL 70.85. See Doc. D626A001 - DTR, DTR check form 57-20-13/-14/-15/-16/-17-2, for alternative inspection. The NDI method(s) necessary to accomplish the intent of this inspection is contained in the 737 Nondestructive Test Manual (D6-37239). The inspection procedures are contained in Part 6, Subject 57-10-34. INTERVAL NOTE: Flight length sensitive (FLS) task. See AWL document D626A001-9-01, Figure 9-2 to determine threshold. Boeing recommended repeat inspection interval is 36000FC.
57-645-11 | INTERNAL - SPECIAL DETAILED: Upper Wing Panel At Side-of-Body Double Plus Chord (Direction 2) Inspect (High Frequency Eddy Current) the aft skin-to-plus chord attachments at splice stringer S-14, BBL 70.85. See Doc. D626A001 - DTR, DTR check form 57-20-13/-14/-15/-16/-17-2, for alternative inspection. The NDI method(s) necessary to accomplish the intent of this inspection is contained in the 737 Nondestructive Test Manual (D6-37239). The inspection procedures are contained in Part 6, Subject 57-10-34. INTERVAL NOTE: Flight length sensitive (FLS) task. See AWL document D626A001-9-01, Figure 9-2 to determine threshold. Boeing recommended repeat inspection interval is 36000FC.
57-645-12 | INTERNAL - SPECIAL DETAILED: Upper Wing Panel At Side-of-Body Double Plus Chord (Direction 3) Inspect (Low Frequency Eddy Current) the forward skin-to-plus chord attachments at splice stringer S-14, BBL 70.85. See Doc. D626A001 - DTR, DTR check form 57-20-13/-14/-15/-16/-17-2, for alternative inspection. The NDI method(s) necessary to accomplish the intent of this inspection is contained in the 737 Nondestructive Test Manual (D6-37239). The inspection procedures are contained in Part 6, Subject 57-10-53. INTERVAL NOTE: Flight length sensitive (FLS) task. See AWL document D626A001-9-01, Figure 9-2 to determine threshold. Boeing recommended repeat inspection interval is 36000FC.
57-645-13 | INTERNAL - SPECIAL DETAILED: Upper Wing Panel At Side-of-Body Double Plus Chord (Direction 3) Inspect (Low Frequency Eddy Current) the aft skin-to-plus chord attachments at splice stringer S-14, BBL 70.85. See Doc. D626A001 - DTR, DTR check form 57-20-13/-14/-15/-16/-17-2, for alternative inspection. The NDI method(s) necessary to accomplish the intent of this inspection is contained in the 737 Nondestructive Test Manual (D6-37239). The inspection procedures are contained in Part 6, Subject 57-10-53. INTERVAL NOTE: Flight length sensitive (FLS) task. See AWL document D626A001-9-01, Figure 9-2 to determine threshold. Boeing recommended repeat inspection interval is 36000FC.
57-645-15 | INTERNAL - GENERAL VISUAL: Upper Wing Panel Splice Stringer Inspect (General Visual) upper wing panel splice stringer, S-14, from rib 12 to rib 21 at locations adjacent to the spar chord. See Doc. D626A001 - DTR, DTR check form 57-20-15, for alternative inspection. INTERVAL NOTE: Flight length sensitive (FLS) task. See AWL document D626A001-9-01, Figure 9-1 to determine threshold. Boeing recommended repeat inspection interval is 24000FC.
57-646-00 | INTERNAL - DETAILED: Rear Spar Upper Chord Skin Flange Inspections Inspect (Detailed) rear spar upper chord at the non-hidden areas from rib 1 to rib 13. See Doc. D626A001 - DTR, DTR check form 57-20-17-1, for alternative inspection. SPECIAL NOTE: Refer to PSE # 57-20-17-5 for an alternate inspection method. INTERVAL NOTE: Flight length sensitive (FLS) task. See AWL document D626A001-9-01, Figure 9-1 to determine threshold. Boeing recommended repeat inspection interval is 24000FC. ACCESS NOTE: Remove any cap or brush sealant that extends beyond .20" around fastener heads and collars. Remove any additional sealant which impairs visibility of the chord. Fillet seals that touch only the chord edges do not need to be removed.
57-647-00 | EXTERNAL - SPECIAL DETAILED: Rear Spar Upper Chord (Skin Flange Inspections) Inspect (Low Frequency Eddy Current) the rear spar upper chord at the areas hidden by a stiffener, rib post, or fitting from rib 1 to rib 13. See Doc. D626A001 - DTR, DTR check form 57-20-17-2, for alternative inspection. The NDI method(s) necessary to accomplish the intent of this inspection is contained in the 737 Nondestructive Test Manual (D6-37239). The inspection procedures are contained in Part 6, Subject 57-10-59. SPECIAL NOTE: Refer to PSE # 57-20-17-5 for an alternate inspection method. INTERVAL NOTE: Flight length sensitive (FLS) task. See AWL document D626A001-9-01, Figure 9-2 to determine threshold. Boeing recommended repeat inspection interval is 18000FC.
57-647-10 | INTERNAL - SPECIAL DETAILED: Rear Spar Upper Chord (Web Flange Inspections) Inspect (High Frequency Eddy Current) the rear spar upper chord at the non-hidden areas from rib 1 to rib 13. See Doc. D626A001 - DTR, DTR check form 57-20-17-3, for alternative inspection. The NDI method(s) necessary to accomplish the intent of this inspection is contained in the 737 Nondestructive Test Manual (D6-37239). The inspection procedures are contained in Part 6, Subject 57-10-42. SPECIAL NOTE: Refer to PSE # 57-20-17-5 for an alternate inspection method. INTERVAL NOTE: Flight length sensitive (FLS) task. See AWL document D626A001-9-01, Figure 9-1 to determine threshold. Boeing recommended repeat inspection interval is 24000FC.
57-647-20 | INTERNAL - SPECIAL DETAILED: Rear Spar Upper Chord (Web Flange Inspections) Inspect (Ultrasonic) the rear spar upper chord at the areas hidden by stiffener, rib post, or fitting from rib 1 to rib 13. See Doc. D626A001 - DTR, DTR check form 57-20-17-4, for alternative inspection. The NDI method(s) necessary to accomplish the intent of this inspection is contained in the 737 Nondestructive Test Manual (D6-37239). The inspection procedures are contained in Part 4, Subject 57-10-10. SPECIAL NOTE: Refer to PSE # 57-20-17-5 for an alternate inspection method. INTERVAL NOTE: Flight length sensitive (FLS) task. See AWL document D626A001-9-01, Figure 9-2 to determine threshold. Boeing recommended repeat inspection interval is 24000FC.
57-647-30 | INTERNAL - SPECIAL DETAILED: Rear Spar Upper Chord (Skin Flange and Web Flange Inspections) Inspect (High Frequency Eddy Current) the rear spar upper chord at the non-hidden and partially hidden areas from rib 1 to rib 13. See Doc. D626A001 - DTR, DTR check form 57-20-17-5, for alternative inspection. The NDI method(s) necessary to accomplish the intent of this inspection is contained in the 737 Nondestructive Test Manual (D6-37239). The inspection procedures are contained in Part 6, Subject 57-11-02. SPECIAL NOTE: This is an optional inspection that satisfies the requirement for PSE #: [57-20-17-1, 57-20-17-3] (Non-hidden) [57-20-17-2, 57-20-17-4] (Partially Hidden) INTERVAL NOTE: Flight length sensitive (FLS) task. See AWL document D626A001-9-01, Figure 9-1 to determine threshold. Boeing recommended repeat inspection interval is 24000FC.
57-648-00 | INTERNAL - SPECIAL DETAILED: Wing Upper Skin Tab at R1 Nacelle Fitting Inspect (High Frequency Eddy Current) the fasteners common to skin and R1 fitting as well as the fasteners common to the fairing bracket from the adjacent edge. See Doc. D626A001 - DTR, DTR check form 57-20-19, for alternative inspection. The NDI method(s) necessary to accomplish the intent of this inspection is contained in the 737 Nondestructive Test Manual (D6-37239). The inspection procedures are contained in Part 6, Section 57-30-10.
57-649-00 | INTERNAL - DETAILED: Front Spar Web Crack - Typical Details Inspect (Detailed) the web at the stiffeners or fittings from rib 1 to rib 6 and from rib 7 to rib 27. See Doc. D626A001 - DTR, DTR check form 57-20-22, for alternative inspection. INTERVAL NOTE: Flight length sensitive (FLS) task. See AWL document D626A001-9-01, Figure 9-1 to determine threshold. Boeing recommended repeat inspection interval is 18000FC.
57-650-00 | INTERNAL - DETAILED: Outboard Wing Rear Spar Web Typical Details Inspect (Detailed) the outboard wing rear spar web at ribs 1 to 27. See Doc. D626A001 - DTR, DTR check form 57-20-24-1, for alternative inspection. INTERVAL NOTE: Flight length sensitive (FLS) task. See AWL document D626A001-9-01, Figure 9-1 to determine threshold. Boeing recommended repeat inspection interval is 8000FC.
57-650-10 | INTERNAL - SPECIAL DETAILED: Outboard Wing Rear Spar Web Typical Details Inspect (High Frequency Eddy Current) the outboard wing rear spar at the hidden areas from rib 1 to rib 27, except at locations covered by PSE 57-20-24/25/26. See Doc. D626A001 - DTR, DTR check form 57-20-24-2, for alternative inspection. The NDI method(s) necessary to accomplish the intent of this inspection is contained in the 737 Nondestructive Test Manual (D6-37239). The inspection procedures are contained in Part 6, Subject 57-10-52. INTERVAL NOTE: Flight length sensitive (FLS) task. See AWL document D626A001-9-01, Figure 9-1 to determine threshold. Boeing recommended repeat inspection interval is 12000FC.
57-651-00 | INTERNAL - SPECIAL DETAILED: Rear Spar Web at Trunnion Attachment, MLG and T.E Fittings Inspect (Ultrasonic) the rear spar web at the trunnion attachment and main landing gear fitting locations from rib 1 to rib 27. See Doc. D626A001 - DTR, DTR check form 57-20-24/25/26, for alternative inspection. The NDI method(s) necessary to accomplish the intent of this inspection is contained in the 737 Nondestructive Test Manual (D6-37239). The inspection procedures are contained in Part 4, Subject 57-10-11. INTERVAL NOTE: Flight length sensitive (FLS) task. See AWL document D626A001-9-01, Figure 9-1 to determine threshold. Boeing recommended repeat inspection interval is 18000FC. ACCESS NOTE: Deploy flaps and spoilers to gain access.
57-651-10 | INTERNAL - SPECIAL DETAILED: Rib 25 Upper and Lower Horizontal Flange Inspect (High Frequency Eddy Current) the entire upper and lower chord horizontal flange from the front spar to the rear spar at WBL 616.75. See Doc. D626A001 - DTR, DTR check form 57-20-29-1, for alternative inspection. The NDI method(s) necessary to accomplish the intent of this inspection is contained in the 737 Nondestructive Test Manual (D6-37239). The inspection procedures are contained in Part 6, Subject 57-10-40. AIRPLANE NOTE: Applies to 737-700, 737-800, 737-800BCF and 737-900 ER with production installed winglets per Section 9, Table 9-1. INTERVAL NOTE: Flight length sensitive (FLS) task. See AWL document D626A001-9-01, Figure 9-2 to determine threshold. Boeing recommended repeat inspection interval is 24000FC.
57-652-00 | EXTERNAL - SPECIAL DETAILED: RIB 27, Upper and Lower Rib Flange to Skin Attachment Inspect (Low Frequency Eddy Current) the entire upper and lower rib flange to skin attachment from the front spar to the rear spar at WBL 658.17. See Doc. D626A001 - DTR, DTR check form 57-20-29-2, for alternative inspection. The NDI method(s) necessary to accomplish the intent of this inspection is contained in the 737 Nondestructive Test Manual (D6-37239). The inspection procedures are contained in Part 6, Subject 57-10-48. AIRPLANE NOTE: Applies to 737-700, 737-800, 737-800BCF and 737-900 ER with production installed winglets per Section 9, Table 9-1. INTERVAL NOTE: Flight length sensitive (FLS) task. See AWL document D626A001-9-01, Figure 9-1 to determine threshold. Boeing recommended repeat inspection interval is 36000FC.
57-653-00 | INTERNAL - SPECIAL DETAILED: Rib 27, Front and Rear Spar Tension Fittings Inspect (High Frequency Eddy Current) the fasteners holes on the front and rear spar tension fitting at all eight fastener locations from the outboard side passing through rib 27. See Doc. D626A001 - DTR, DTR check form 57-20-29-3, for alternative inspection. The NDI method(s) necessary to accomplish the intent of this inspection is contained in the 737 Nondestructive Test Manual (D6-37239). The inspection procedures are contained in Part 6, Subject 57-10-92. AIRPLANE NOTE: Applies to 737-700, 737-800,737-800BCF and 737-900 ER with production installed winglets per Section 9, Table 9-1. INTERVAL NOTE: Flight length sensitive (FLS) task. See AWL document D626A001-9-01, Figure 9-1 to determine threshold. Boeing recommended repeat inspection interval is 24000FC ACCESS NOTE: Fastener removal required.
57-654-00 | INTERNAL - DETAILED: Strut to Wing Attachments Inspect (Detailed) the links, fittings including the lugs, clevises, and pins. See Doc. D626A001 - DTR, DTR check form 57-20-35, 57-20-36, 57-20-37, 57-20-38, 57-20-39, for alternative inspection.
57-655-00 | INTERNAL - SPECIAL DETAILED: In-Spar Rib, Station 0, Winglet Inspect (Open Hole Eddy Current) all eighteen upper and lower tension bolt holes common to the winglet STA 0 Rib. See Doc. D626A001 - DTR, DTR check form 57-31-02-1, for alternative inspection. The NDI method(s) necessary to accomplish the intent of this inspection is contained in the 737 Nondestructive Test Manual (D6-37239). The inspection procedures are contained in Part 6, Subject 57-10-71. AIRPLANE NOTE: Applicable to 737-800, -800BCF and -900ER with production installed winglets per Section 9, Table 9-1. INTERVAL NOTE: Flight length sensitive (FLS) task. See AWL document D626A001-9-01, Figure 9-1 to determine threshold. Boeing recommended repeat inspection interval is 21000FC. ACCESS NOTE: Removal of winglet and tension bolts is required.
57-656-00 | INTERNAL - SPECIAL DETAILED: In-Spar Rib, Sta 0 Bolt Holes Inspect (Open Hole Eddy Current) the in-spar lower flange of the winglet STA 0 (root) rib. See Doc. D626A001 - DTR, DTR check form 57-31-02-2, for alternative inspection. The NDI method(s) necessary to accomplish the intent of this inspection is contained in the 737 Nondestructive Test Manual (D6-37239). The inspection procedures are contained in Part 6, Subject 57-10-72. AIRPLANE NOTE: Applicable to 737-800, 737-800BCF and 737-900ER with production installed winglets per Section 9, Table 9-1. INTERVAL NOTE: Flight length sensitive (FLS) task. See AWL document D626A001-9-01, Figure 9-1 to determine threshold. Boeing recommended repeat inspection interval is 21000FC. ACCESS NOTE: Removal of winglet and adjacent access panel is required. Remove 2 fasteners forward of the front spar common to the rib flange.
57-658-00 | INTERNAL - DETAILED: Inboard Actuator Support Fittings Inspect (Detailed) all the lugs of both support fittings on the inboard actuator support fittings on the main landing gear beam. See Doc. D626A001 - DTR, DTR check form 57-51-15, for alternative inspection. ACCESS NOTE: Access requires deployment of inboard flaps.
57-659-00 | INTERNAL - SPECIAL DETAILED: Gear Beam Inboard Support Fitting Inspect (High Frequency Eddy Current) the four main lugs on the inboard support fitting of the main landing gear beam. See Doc. D626A001 - DTR, DTR check form 57-51-16, for alternative inspection. The NDI method(s) necessary to accomplish the intent of this inspection is contained in the 737 Nondestructive Test Manual (D6-37239). The inspection procedures are contained in Part 6, Subject 57-40-03.
57-660-00 | INTERNAL - DETAILED: Track #1&#8 - Outboard Main Flap Outboard Track Inspect (Detailed) the outboard main flap, outboard track at WBL 357.7. See Doc. D626A001 - DTR, DTR check form 57-53-01-1a, for alternative inspection. AIRPLANE NOTE: All except 900ER
57-660-10 | INTERNAL - SPECIAL DETAILED: Track #1&#8 - Outboard Main Flap, Outboard Track Inspect (High Frequency Eddy Current) the outboard main flap, outboard track at WBL 357.7. See Doc. D626A001 - DTR, DTR check form 57-53-01-1b, for alternative inspection. The NDI method(s) necessary to accomplish the intent of this inspection is contained in the 737 Nondestructive Test Manual (D6-37239). The inspection procedures are contained in Part 6, Section 57-50-22.
57-661-00 | INTERNAL - DETAILED: Support, Forward Fitting Assy Flap Tracks 1, 2, 3, (6, 7,&8) Inspect (Detailed) the catcher attached to the forward fitting assemblies for flap tracks right and left side at WBL 357.7, 254.0 and 164.0 on the inside bottom surface of the catcher. See Doc. D626A001 - DTR, DTR check form 57-53-02, for alternative inspection. ACCESS NOTE: Remove catcher. Access to catcher requires removal of the forward fixed flap support fairing.
57-662-00 | INTERNAL - DETAILED: Track #2&#7 - Outboard Main Flap, Inboard Track Inspect (Detailed) the outboard main flap, inboard track at WBL 254.0. See Doc. D626A001 - DTR, DTR check form 57-53-03-1a, for alternative inspection. ACCESS NOTE: For the aft portion of the track the flap must be deployed so the fairing clears the track. For the forward portion of the track the flap support fairing must be removed.
57-663-00 | INTERNAL - SPECIAL DETAILED: Track #2&#7 - Outboard Main Flap, Inboard Track Inspect (High Frequency Eddy Current) the outboard main flap, inboard track at WBL 254.0. See Doc. D626A001 - DTR, DTR check form 57-53-03-1b, for alternative inspection. The NDI method(s) necessary to accomplish the intent of this inspection is contained in the 737 Nondestructive Test Manual (D6-37239). The inspection procedures are contained in Part 6, Section 57-50-22. ACCESS NOTE: For the aft portion of the track the flap must be deployed so the fairing clears the track. For the forward portion of the track the flap support fairing must be removed. For HFEC inspections the aft fairing must be disconnected and the carriage cycled to gain access.
57-664-00 | INTERNAL - DETAILED: Track #3&#6 - Inboard Main Flap, Outboard Track Inspect (Detailed) the inboard main flap, outboard track at WBL 164.0. See Doc. D626A001 - DTR, DTR check form 57-53-06-1a, for alternative inspection. ACCESS NOTE: For the aft portion of the track the flap must be deployed so the fairing clears the track. For the forward portion of the track the flap support fairing must be removed.
57-665-00 | INTERNAL - SPECIAL DETAILED: Track #3&#6 - Inboard Flap Support, Outboard Track Inspect (High Frequency Eddy Current) the inboard main flap, outboard track at WBL 164.0. See Doc. D626A001 - DTR, DTR check form 57-53-06-1b, for alternative inspection. The NDI method(s) necessary to accomplish the intent of this inspection is contained in the 737 Nondestructive Test Manual (D6-37239). The inspection procedures are contained in Part 6, Section 57-50-26. ACCESS NOTE: For the aft portion of the track the flap must be deployed so the fairing clears the track. For the forward portion of the track the flap support fairing must be removed. For HFEC inspections the aft fairing must be disconnected and the carriage cycled to gain access.
57-666-00 | INTERNAL - SPECIAL DETAILED: No. 4 and No. 5 Support, Aft Link Pins Inspect (Ultrasonic) the inboard flap, inboard track aft link pins at WBL 64.0. See Doc. D626A001 - DTR, DTR check form 57-53-09, for alternative inspection. The NDI method(s) necessary to accomplish the intent of this inspection is contained in the 737 Nondestructive Test Manual (D6-37239). The inspection procedures are contained in Part 4, Subject 57-50-05. ACCESS NOTE: Inner pin removal required.
57-667-00 | INTERNAL - DETAILED: Track #4&#5 - Inboard Flap Support, Inboard Track Inspect (Detailed) the inboard flap support, inboard track at WBL 64.0. See Doc. D626A001 - DTR, DTR check form 57-53-10-1a, for alternative inspection. ACCESS NOTE: Side of body fairing must be removed to gain access. For HFEC inspections the carriage must be cycled to gain access.
57-667-10 | INTERNAL - SPECIAL DETAILED: Track #4&#5 - Inboard Flap Support, Inboard Track Inspect (High Frequency Eddy Current) the inboard main flap, inboard track at WBL 64.0. See Doc. D626A001 - DTR, DTR check form 57-53-10-1b, for alternative inspection. The NDI method(s) necessary to accomplish the intent of this inspection is contained in the 737 Nondestructive Test Manual (D6-37239). The inspection procedures are contained in Part 6, Section 57-50-25. ACCESS NOTE: Side of body fairing must be removed to gain access. For HFEC inspections the carriage must be cycled to gain access.
57-668-00 | INTERNAL - SPECIAL DETAILED: Inboard Main Flap Fitting Assembly Fwd, Inboard Track Inspect (High Frequency Eddy Current) the primary lug of the inboard main flap forward fitting on the inboard track. See Doc. D626A001 - DTR, DTR check form 57-53-11, for alternative inspection. The NDI method(s) necessary to accomplish the intent of this inspection is contained in the 737 Nondestructive Test Manual (D6-37239). The inspection procedures are contained in Part 6, Subject 57-50-20. ACCESS NOTE: Flap track removal required to perform this inspection.
57-669-00 | INTERNAL - DETAILED: Front Spar Upper Chord Inspect (Detailed) the front spar upper chord trailing edge on the inboard main flap from Inboard Trailing Edge Flap (ITEF) main flap STA 73 to 167, away from the rib. See Doc. D626A001 - DTR, DTR check form 57-53-12-1, for alternative inspection. ACCESS NOTE: Access requires removal of inspar skin panel.
57-669-10 | INTERNAL - SPECIAL DETAILED: Front Spar, Inboard Main Flap Inspect (Low Frequency Eddy Current) the front spar upper and lower chord on the trailing edge and the inboard main flap from Inboard Trailing Edge Flap (ITEF) main flap STA 73 to 168, at the rib and fitting locations. See Doc. D626A001 - DTR, DTR check form 57-53-12-2, for alternative inspection. The NDI method(s) necessary to accomplish the intent of this inspection is contained in the 737 Nondestructive Test Manual (D6-37239). The inspection procedures are contained in Part 6, Subject 57-50-32.
57-669-20 | INTERNAL - GENERAL VISUAL: Front Spar Cutout/Front Spar Fitting Inspect (General Visual) the front spar cutout /front spar fitting on the trailing edge, inboard main flap from Inboard Trailing Edge Flap (ITEF) main flap STA 155.00. See Doc. D626A001 - DTR, DTR check form 57-53-12-3, for alternative inspection. ACCESS NOTE: Nose skin over the cutout must be removed, and flaps deployed.
57-670-00 | INTERNAL - DETAILED: Rear Spar Chord at Inbd and Outbd Cutout Inspect (Detailed) the upper and lower rear spar chord at the inboard and outboard cutout on the trailing edge inboard main flap at Inboard Trailing Edge Flap (ITEF) and main flap STA 85.225 and 143.3. See Doc. D626A001 - DTR, DTR check form 57-53-13-1, for alternative inspection. ACCESS NOTE: Lower inspar skin panel removal is required.
57-670-10 | INTERNAL - DETAILED: Rear Spar Chord at Inbd and Outbd Pushrod Cutout Inspect (Detailed) the horizontal and vertical flanges up to the T-junction of the forward side of the rear spar upper and lower chords at the inboard and outboard pushrod cutout on the trailing edge, inboard main flap at Inboard Trailing Edge Flap (ITEF) main flap STA 91.5 and 149.0. See Doc. D626A001 - DTR, DTR check form 57-53-13-2, for alternative inspection. ACCESS NOTE: Skin panel removal is required.
57-670-11 | EXTERNAL - DETAILED: Rear Spar Chord at Inbd and Outbd Pushrod Cutout Inspect (Detailed) the horizontal and vertical flanges up to the T-junction of the aft side of the rear spar upper and lower chords at the inboard and outboard pushrod cutout on the trailing edge, inboard main flap at Inboard Trailing Edge Flap (ITEF) main flap STA 91.5 and 149.0. See Doc. D626A001 - DTR, DTR check form 57-53-13-2, for alternative inspection. ACCESS NOTE: Flap deployment is required.
57-670-20 | INTERNAL - DETAILED: Rear Spar Upper Chord Inspect (Detailed) the rear spar upper chord on the trailing edge, inboard main flap from Inboard Trailing Edge Flap (ITEF) and main flap STA 73 to 167, away from the rib. See Doc. D626A001 - DTR, DTR check form 57-53-13-3, for alternative inspection. ACCESS NOTE: Removal of skin panels is required.
57-670-30 | INTERNAL - SPECIAL DETAILED: Rear Spar Upper Chord Inspect (Low Frequency Eddy Current) the rear spar upper chord on the trailing edge, inboard main flap from Inboard Trailing Edge Flap (ITEF) and main flap STA 73 to 167 at the rib. See Doc. D626A001 - DTR, DTR check form 57-53-13-4, for alternative inspection. The NDI method(s) necessary to accomplish the intent of this inspection is contained in the 737 Nondestructive Test Manual (D6-37239). The inspection procedures are contained in Part 6, Subject 57-50-31.
57-671-00 | EXTERNAL - DETAILED: Inboard Main Flap - In-Spar Upper Skin Panels Inspect (Detailed) the skin at the rear spar chord, inboard main flap from Inboard Trailing Edge Flap (ITEF) and main flap STA 73 to 167. See Doc. D626A001 - DTR, DTR check form 57-53-14, for alternative inspection.
57-672-00 | INTERNAL - SPECIAL DETAILED: Inbd Main Flap, Inbd Torque Tube Rib Inspect (High Frequency Eddy Current) the inboard main flap, inboard torque tube rib on the lower chord. See Doc. D626A001 - DTR, DTR check form 57-53-17, for alternative inspection. The NDI method(s) necessary to accomplish the intent of this inspection is contained in the 737 Nondestructive Test Manual (D6-37239). The inspection procedures are contained in Part 6, Section 57-50-27. ACCESS NOTE: Removal of flap lower skin is required for inspection.
57-673-00 | INTERNAL - GENERAL VISUAL: Inbd Main Flap - Torque Tube Inspect (General Visual) the inboard main flap torque tube on all of the exposed torque tube surfaces. See Doc. D626A001 - DTR, DTR check form 57-53-20, for alternative inspection.
57-674-00 | INTERNAL - SPECIAL DETAILED: Inbd Main Flap, Rear Spar Inspect (High Frequency Eddy Current) all fitting cutout edge surfaces on the inboard main flap, rear spar aft flap track support assemblies at the Inboard Trailing Edge Flap (ITEF) and main flap STA 85 and 143. See Doc. D626A001 - DTR, DTR check form 57-53-21, for alternative inspection. The NDI method(s) necessary to accomplish the intent of this inspection is contained in the 737 Nondestructive Test Manual (D6-37239). The inspection procedures are contained in Part 6, Section 57-50-28. ACCESS NOTE: Lower skin panel must be removed and the aft flap track pushrods disconnected to allow the aft flap tracks to extend to their stops.
57-675-00 | INTERNAL - SPECIAL DETAILED: Carriage Assembly No. 3&No. 6 - Inboard Main Flap, Outboard Carriage. Inspect (High Frequency Eddy Current) the forward and aft lug on the carriage assembly, WBL 164.0. See Doc. D626A001 - DTR, DTR check form 57-53-22, for alternative inspection. The NDI method(s) necessary to accomplish the intent of this inspection is contained in the 737 Nondestructive Test Manual (D6-37239). The inspection procedures are contained in Part 6, Subject 57-50-35. ACCESS NOTE: The flaps must be deployed to gain inspection access. In addition, the roller assembly must be removed to gain access to the Inbd and Outbd side surface of the roller lug.
57-676-00 | INTERNAL - SPECIAL DETAILED: Inbd Flap - No. 4&No.5 Carriage Assy Inspect (High Frequency Eddy Current) the forward and aft lugs on the carriage plates, WBL 64.0. See Doc. D626A001 - DTR, DTR check form 57-53-23-1,alternative inspection. The NDI method(s) necessary to accomplish the intent of this inspection is contained in the 737 Nondestructive Test Manual (D6-37239). The inspection procedures are contained in Part 6, Subject 57-50-36. ACCESS NOTE: The side of body fairing must be removed to gain access. In addition, the aft roller cartridge assembly must be removed to gain access to the inboard and outboard side surfaces of the aft roller lug.
57-676-10 | INTERNAL - DETAILED: Inbd Flap - No. 4&No. 5 Carriage Assy Inspect (Detailed) the torque tube attachment hoop holes on the carriage plate, WBL 64.0. See Doc. D626A001 - DTR, DTR check form 57-53-23-2, alternative inspection. INTERVAL NOTE: 56000 FC threshold applicable to all airplanes (L/N 4021 and on) and those airplanes (L/N 1-4020) that have incorporated SB 737-57A1314. Repeat interval is 18000 FC. 32000 FC threshold applicable to airplanes (L/N 1-4020) that have not incorporated SB 737-57A1314. Repeat interval is 18000 FC.
57-676-20 | INTERNAL - DETAILED: Inboard Main Flap Inspect (Detailed) the aft upper chord, rub pad hole on the inboard carriage #4 and #5. See Doc. D626A001 - DTR, DTR check form 57-53-23-3, for alternative inspection. ACCESS NOTE: Removal of rub pad attachment fastener is required.
57-677-00 | INTERNAL - SPECIAL DETAILED: No. 1&No. 8 Carriage Assembly Inspect (High Frequency Eddy Current) the four outboard carriage roller bosses on the outboard main flap at WBL 357.7. See Doc. D626A001 - DTR, DTR check form 57-53-24-1, for alternative inspection. The NDI method(s) necessary to accomplish the intent of this inspection is contained in the 737 Nondestructive Test Manual (D6-37239). The inspection procedures are contained in Part 6, Section 57-50-23. ACCESS NOTE: Flaps must be deployed and roller pin assemblies removed.
57-677-10 | INTERNAL - SPECIAL DETAILED: No. 1&No. 8 Carriage Assembly Inspect (High Frequency Eddy Current) the holes in the carriage which attach the aft bridge fitting at the outboard carriage aft bridge support on the outboard main flap at WBL 357.7. See Doc. D626A001 - DTR, DTR check form 57-53-24-2, for alternative inspection. The NDI method(s) necessary to accomplish the intent of this inspection is contained in the 737 Nondestructive Test Manual (D6-37239). The inspection procedures are contained in Part 6, Section 57-50-23. ACCESS NOTE: The flaps must be deployed and the aft bridge fitting and bolts must be removed for inspection.
57-678-00 | INTERNAL - SPECIAL DETAILED: No. 2&No. 7 Carriage Assembly Inspect (High Frequency Eddy Current) the four inboard carriage roller bosses on the outboard main flap at WBL 254.0. See Doc. D626A001 - DTR, DTR check form 57-53-25-1, for alternative inspection. The NDI method(s) necessary to accomplish the intent of this inspection is contained in the 737 Nondestructive Test Manual (D6-37239). The inspection procedures are contained in Part 6, Section 57-50-24. ACCESS NOTE: The flaps must be deployed and roller pin assemblies removed.
57-678-10 | INTERNAL - SPECIAL DETAILED: No. 2&No. 7 Carriage Assembly Inspect (High Frequency Eddy Current) the holes in the carriage which attach the aft bridge fitting on the outboard main flap at WBL 254.0. See Doc. D626A001 - DTR, DTR check form 57-53-25-2, for alternative inspection. The NDI method(s) necessary to accomplish the intent of this inspection is contained in the 737 Nondestructive Test Manual (D6-37239). The inspection procedures are contained in Part 6, Section 57-50-24. ACCESS NOTE: The flaps must be deployed and the aft bridge fitting and bolts must be removed for the inspection.
57-679-00 | INTERNAL - SPECIAL DETAILED: Front Spar Assembly - Outbd Main Flap Inspect (Low Frequency Eddy Current) the spar upper chord at the ribs from WBL 280 to WBL 327 and the spar lower chord at the ribs from WBL 254 to WBL 358. See Doc. D626A001 - DTR, DTR check form 57-53-26-1, for alternative inspection. The NDI method(s) necessary to accomplish the intent of this inspection is contained in the 737 Nondestructive Test Manual (D6-37239). The inspection procedures are contained in Part 6, Subject 57-50-30 ACCESS NOTE: Deployment of flaps provides access at the carriage support ribs.
57-680-00 | INTERNAL - SPECIAL DETAILED: Front Spar Assembly - Outbd Main Flap Inspect (High Frequency Eddy Current) the spar upper chord between the ribs from WBL 280 to WBL 327 and the spar lower chord between the ribs from WBL 254 to WBL 358. See Doc. D626A001 - DTR, DTR check form 57-53-26-2, for alternative inspection. The NDI method(s) necessary to accomplish the intent of this inspection is contained in the 737 Nondestructive Test Manual (D6-37239). The inspection procedures are contained in Part 6, Subject 57-50-34. ACCESS NOTE: Removal of the skin is required.
57-681-00 | INTERNAL - SPECIAL DETAILED: Rear Spar - Outbd Main Flap Inspect (High Frequency Eddy Current) the aft flap track cutouts 2&3 at the rear spar outboard main flap. See Doc. D626A001 - DTR, DTR check form 57-53-27-1, for alternative inspection. The NDI method(s) necessary to accomplish the intent of this inspection is contained in the 737 Nondestructive Test Manual (D6-37239). The inspection procedures are contained in Part 6, Subject 57-50-21. ACCESS NOTE: Internal access is required. Removal of the flap upper skin is required to gain access. The aft flap track pushrods need to be disconnected to allow the aft flap tracks to extend to their stops.
57-682-00 | EXTERNAL - SPECIAL DETAILED: Rear Spar - Outbd Main Flap Inspect (Low Frequency Eddy Current) the rear spar upper chord at the ribs from WBL 280 to WBL 327 and the rear spar lower chord at the ribs from WBL 254 to WBL 358. See Doc. D626A001 - DTR, DTR check form 57-53-27-2, for alternative inspection. The NDI method(s) necessary to accomplish the intent of this inspection is contained in the 737 Nondestructive Test Manual (D6-37239). The inspection procedures are contained in Part 6, Subject 57-50-30 ACCESS NOTE: Deployment of flaps provides access at the carriage support ribs.
57-683-00 | INTERNAL - SPECIAL DETAILED: Rear Spar - Outbd Main Flap Inspect (High Frequency Eddy Current) the rear spar upper chord between the ribs from WBL 280 to WBL 327 and the rear spar lower chord between the ribs from WBL 254 to WBL 358. See Doc. D626A001 - DTR, DTR check form 57-53-27-3, for alternative inspection. The NDI method(s) necessary to accomplish the intent of this inspection is contained in the 737 Nondestructive Test Manual (D6-37239). The inspection procedures are contained in Part 6, Subject 57-50-34. ACCESS NOTE: Removal of flap upper skin panel is required for access.
57-684-00 | EXTERNAL - SPECIAL DETAILED: Lower Skin - Outbd Main Flap, Front Spar and Rear Spar LWR Chord - LWR Skin Interface Inspect (High Frequency Eddy Current) the external surface of the outboard main flap lower skin at the skin-to-chord fastener locations at both the front and rear spar, WBL 254 to WBL 358. See Doc. D626A001 - DTR, DTR check form 57-53-29, for alternative inspection. The NDI method(s) necessary to accomplish the intent of this inspection is contained in the 737 Nondestructive Test Manual (D6-37239). The inspection procedures are contained in Part 6, Subject 57-50-29. ACCESS NOTE: Deployment of flaps provides access at the carriage support ribs.
57-685-00 | INTERNAL - SPECIAL DETAILED: Front Spar Spigot Fitting - Outbd Main Flap Inspect (Magnetic Particle) the front spar spigot fitting at the surface of the fitting shaft at WBL 254.0 and WBL 358.0. See Doc. D626A001 - DTR, DTR check form PSE 57-53-31, for alternative inspection. ACCESS NOTE: Access requires removal of the flap from the carriages.
57-686-00 | INTERNAL - DETAILED: Rear Spar Spigot Fitting - Outbd Main Flap Inspect (Detailed) the carriage aft link assembly (aft spigot fitting, aft link, aft bridge fitting clevis, aft pin) at WBL 254.0 and 358.0. See Doc. D626A001-DTR, DTR check form 57-53-32, for alternative inspections. ACCESS NOTE: Flap deployment is required to gain access.
57-688-00 | INTERNAL - DETAILED: Hinge / Actuator Fittings, Inboard Spoiler #6 and #7 Inspect (Detailed) the lugs on both hinge/actuator fittings on the inboard spoilers #6 and #7. See Doc. D626A001 - DTR, DTR check form 57-70-01, for alternative inspection. ACCESS NOTE: Access requires deployment of inboard flap.
57-800-00 | INTERNAL - ZONAL (GV): Center Section Wing Box Perform an internal zonal inspection (GV) of the center section wing box - section 44, sta 540 to sta 663.75. INTERVAL NOTE: Whichever comes first.
57-802-01 | EXTERNAL - ZONAL (GV): Left Wing Perform an external zonal inspection (GV) of the left wing. Inspection is accomplished from the ground, without the use of stands or ladders. No additional access panels required. ACCESS NOTE: Control surfaces extended.
57-802-01-01 | 57-802-01-01 (00) / LEFT WING | Left Wing MPD desc: Left Wing EXTERNAL - ZONAL (GV): Left Wing Perform an external zonal inspection (GV) of the left wing. Inspection is accomplished from the ground, without the use of stands or ladders. No additional access panels required. ACCESS NOT | M-3-500 | 0.5
57-804-01 | EXTERNAL - ZONAL (GV): Leading Edge to Front Spar - Inboard of Nacelle Strut - Left Wing Perform an external zonal inspection (GV) of the leading edge to front spar - inboard of nacelle strut - left wing. INTERVAL NOTE: Whichever comes first. ACCESS NOTE: Excluding surface under wing to body fairing.
57-806-01 | INTERNAL - ZONAL (GV): Leading Edge to Front Spar - Inboard of Nacelle Strut - Left Wing Perform an internal zonal inspection (GV) of the leading edge to front spar - inboard of nacelle strut - left wing. (EZAP) INTERVAL NOTE: Whichever comes first. The EZAP inspection requirement with interval 18000 FC/6 YR is satisfied by this zonal inspection. ACCESS NOTE: Flaps deployed.
57-808-01 | EXTERNAL - ZONAL (GV): Krueger Flaps No. 1 and 2 - Left Wing Perform an external zonal inspection (GV) of the Krueger flaps no. 1 and 2 - left wing. INTERVAL NOTE: Whichever comes first.
57-810-01 | INTERNAL - ZONAL (GV): Krueger Flaps No. 1 and 2 - Left Wing Perform an internal zonal inspection (GV) of the Krueger flaps no. 1 and 2 - left wing. INTERVAL NOTE: Whichever comes first. ACCESS NOTE: Flaps deployed.
57-812-01 | EXTERNAL - ZONAL (GV): Leading Edge to Front Spar - Outboard of Nacelle Strut - Left Wing Perform an external zonal inspection (GV) of the leading edge to front spar - outboard of nacelle strut - left wing. INTERVAL NOTE: Whichever comes first. ACCESS NOTE: Slats deployed.
57-814-01 | INTERNAL - ZONAL (GV): Leading Edge to Front Spar - Outboard of Nacelle Strut - Left Wing Perform an internal zonal inspection (GV) of the leading edge to front spar - outboard of nacelle strut - left wing. (EZAP) INTERVAL NOTE: Whichever comes first. The EZAP inspection requirement with interval 36000 FC/12 YR is satisfied by this zonal inspection. ACCESS NOTE: Slats deployed.
57-816-01 | EXTERNAL - ZONAL (GV): Slats No. 1, 2, 3, 4 - Left Wing Perform an external zonal inspection (GV) of the slats no. 1, 2, 3, 4 - left wing. INTERVAL NOTE: Whichever comes first. ACCESS NOTE: Slats in full extend position.
57-818-01 | EXTERNAL - ZONAL (GV): Left Wing Tip Perform an external zonal inspection (GV) of the left wing tip. AIRPLANE NOTE: Task not applicable to airplanes with winglets. Airplanes with winglets use task 57-950-01. INTERVAL NOTE: Whichever comes first.
57-820-01 | INTERNAL - ZONAL (GV): Left Wing Tip Perform an internal zonal inspection (GV) of the left wing tip. AIRPLANE NOTE: Task not applicable to airplanes with winglets. Airplanes with winglets use task 57-952-01. INTERVAL NOTE: Whichever comes first.
57-822-01 | INTERNAL - ZONAL (GV): Center Fuel Tank - Left Wing Perform an internal zonal inspection (GV) of the center fuel tank - left wing. INTERVAL NOTE: Whichever comes first.
57-824-01 | EXTERNAL - ZONAL (GV): Center Fuel Tank - Left Wing Perform an external zonal inspection (GV) of the center fuel tank - left wing. INTERVAL NOTE: Whichever comes first. ACCESS NOTE: Excluding surface under wing to body fairing.
57-826-01 | INTERNAL - ZONAL (GV): Main Fuel Tank - Left Wing Perform an internal zonal inspection (GV) of the main fuel tank - left wing. INTERVAL NOTE: Whichever comes first. ACCESS NOTE: Caution - Do not remove 532AZ and 532BZ at the same time.
57-828-01 | EXTERNAL - ZONAL (GV): Main Fuel Tank - Left Wing Perform an external zonal inspection (GV) of the main fuel tank - left wing. INTERVAL NOTE: Whichever comes first.
57-830-01 | INTERNAL - ZONAL (GV): Surge Tank - Left Wing Perform an internal zonal inspection (GV) of the surge tank - left wing. INTERVAL NOTE: Whichever comes first.
57-832-01 | EXTERNAL - ZONAL (GV): Surge Tank - Left Wing Perform an external zonal inspection (GV) of the surge tank - left wing. INTERVAL NOTE: Whichever comes first.
57-834-01 | EXTERNAL - ZONAL (GV): Dry Bay - Left Wing Perform an external zonal inspection (GV) of the dry bay - left wing. INTERVAL NOTE: Whichever comes first.
57-836-01 | EXTERNAL - ZONAL (GV): Fairing Flap Support No. 3 - Left Wing Perform an external zonal inspection (GV) of the fairing flap support no. 3 - left wing. INTERVAL NOTE: Whichever comes first. ACCESS NOTE: Flaps extended.
57-838-01 | INTERNAL - ZONAL (GV): Fairing Flap Support No. 3 - Left Wing Perform an internal zonal inspection (GV) of the fairing flap support no. 3 - left wing. (EZAP) INTERVAL NOTE: Whichever comes first. The EZAP inspection requirement with interval 18000 FC/6 YR is satisfied by this zonal inspection. ACCESS NOTE: Flaps extended, inside of fairing.
57-840-01 | EXTERNAL - ZONAL (GV): Fairing Flap Support No. 2 - Left Wing Perform an external zonal inspection (GV) of the fairing flap support no. 2 - left wing. INTERVAL NOTE: Whichever comes first. ACCESS NOTE: Flaps extended.
57-842-01 | INTERNAL - ZONAL (GV): Fairing Flap Support No. 2 - Left Wing Perform an internal zonal inspection (GV) of the fairing flap support no. 2 - left wing. (EZAP) INTERVAL NOTE: Whichever comes first. The EZAP inspection requirement with interval 18000 FC/6 YR is satisfied by this zonal inspection. ACCESS NOTE: Flaps extended, inside of fairing.
57-844-01 | EXTERNAL - ZONAL (GV): Fairing Flap Support No. 1 - Left Wing Perform an external zonal inspection (GV) of the fairing flap support no. 1 - left wing. INTERVAL NOTE: Whichever comes first. ACCESS NOTE: Flaps extended.
57-846-01 | INTERNAL - ZONAL (GV): Fairing Flap Support No. 1 - Left Wing Perform an internal zonal inspection (GV) of the fairing flap support no. 1 - left wing. (EZAP) INTERVAL NOTE: Whichever comes first. The EZAP inspection requirement with interval 18000 FC/6 YR is satisfied by this zonal inspection. ACCESS NOTE: Flaps extended, inside of fairing.
57-848-01 | EXTERNAL - ZONAL (GV): Rear Spar to Landing Gear Support Beam - Left Wing Perform an external zonal inspection (GV) of the rear spar to landing gear support beam - left wing. INTERVAL NOTE: Whichever comes first. ACCESS NOTE: Excluding surface under wing to body fairing.
57-850-01 | INTERNAL - ZONAL (GV): Rear Spar to Landing Gear Support Beam - Left Wing Perform an internal zonal inspection (GV) of the rear spar to landing gear support beam - left wing. INTERVAL NOTE: Whichever comes first. ACCESS NOTE: Extend the trailing edge flaps and deploy spoilers.
57-852-01 | EXTERNAL - ZONAL (GV): Inboard Spoiler No. 6 - L. Wing Perform an external zonal inspection (GV) of the inboard spoiler no. 6 - left wing. INTERVAL NOTE: Whichever comes first. ACCESS NOTE: Spoiler raised.
57-854-01 | EXTERNAL - ZONAL (GV): Inboard Flaps - Left Wing Perform an external zonal inspection (GV) of the inboard flaps - left wing. INTERVAL NOTE: Whichever comes first. ACCESS NOTE: Flaps extended.
57-854-01-01 | 57-854-01-01 (00) / INBOARD FLAPS - LEFT WING | Inboard Flaps - Left Wing MPD desc: Inboard Flaps - Left Wing EXTERNAL - ZONAL (GV): Inboard Flaps - Left Wing Perform an external zonal inspection (GV) of the inboard flaps - left wing. INTERVAL NOTE: Whichever comes first. ACCESS NOTE: Flaps extended. | M-3-500 | 0.5
57-856-01 | INTERNAL - ZONAL (GV): Inboard Main Flaps - Left Wing Perform an internal zonal inspection (GV) of the inboard main flap - left wing. INTERVAL NOTE: Whichever comes first. ACCESS NOTE: Flaps extended.
57-858-01 | EXTERNAL - ZONAL (GV): Rear Spar to T.E. - Outbd of Inbd Flap - Inbd of Fixed T.E. - L. Wing Perform an external zonal inspection (GV) of the rear spar to trailing edge - outboard of inboard flap - inboard of fixed trailing edge - left wing. (EZAP) INTERVAL NOTE: Whichever comes first. The EZAP inspection requirement with interval 18000 FC/6 YR is satisfied by this zonal inspection. ACCESS NOTE: Flaps down, spoilers raised.
57-860-01 | EXTERNAL - ZONAL (GV): Spoilers No. 1, 2, 3, 4, 5 - Left Wing Perform an external zonal inspection (GV) of the spoilers 1, 2, 3, 4, 5 - left wing. INTERVAL NOTE: Whichever comes first. ACCESS NOTE: Spoilers raised.
57-862-01 | EXTERNAL - ZONAL (GV): Outboard Flaps - Left Wing Perform an external zonal inspection (GV) of the outboard flaps - left wing. INTERVAL NOTE: Whichever comes first. ACCESS NOTE: Flaps extended.
57-864-01 | EXTERNAL - ZONAL (GV): Fixed Trailing Edge - Left Wing Perform an external zonal inspection (GV) of the fixed trailing edge - left wing. INTERVAL NOTE: Whichever comes first.
57-866-01 | INTERNAL - ZONAL (GV): Fixed Trailing Edge - Left Wing Perform an internal zonal inspection (GV) of the fixed trailing edge - left wing.
57-868-01 | INTERNAL - ZONAL (GV): Fixed Trailing Edge - Left Wing Perform an internal zonal inspection (GV) of the fixed trailing edge - left wing. (EZAP) INTERVAL NOTE: Whichever comes first. The EZAP inspection requirement with interval 36000 FC/12 YR is satisfied by this zonal inspection. ACCESS NOTE: Aileron control area only.
57-870-01 | EXTERNAL - ZONAL (GV): Aileron - Left Wing Perform an external zonal inspection (GV) of the aileron - left wing. INTERVAL NOTE: Whichever comes first.
57-872-02 | EXTERNAL - ZONAL (GV): Right Wing Perform an external zonal inspection (GV) of the right wing. Inspection is accomplished from the ground, without the use of stands or ladders. No additional access panels required. ACCESS NOTE: Control surfaces extended.
57-872-02-01 | 57-872-02-01 (00) / RIGHT WING | Right Wing MPD desc: Right Wing EXTERNAL - ZONAL (GV): Right Wing Perform an external zonal inspection (GV) of the right wing. Inspection is accomplished from the ground, without the use of stands or ladders. No additional access panels required. ACCESS | M-3-600 | 0.5
57-874-02 | EXTERNAL - ZONAL (GV): Leading Edge to Front Spar - Inbd of Nacelle Strut - Right Wing Perform an external zonal inspection (GV) of the leading edge to front spar - inboard of the nacelle strut - right wing. INTERVAL NOTE: Whichever comes first. ACCESS NOTE: Excluding surface under wing to body fairing.
57-876-02 | INTERNAL - ZONAL (GV): Leading Edge to Front Spar - Inbd of Nacelle Strut - Right Wing Perform an internal zonal inspection (GV) of the leading edge to front spar - inboard of the nacelle strut - right wing. (EZAP) INTERVAL NOTE: Whichever comes first. The EZAP inspection requirement with interval 18000 FC/6 YR is satisfied by this zonal inspection. ACCESS NOTE: Flaps deployed.
57-878-02 | EXTERNAL - ZONAL (GV): Krueger Flaps No. 3 and 4 - Right Wing Perform an external zonal inspection (GV) of the Krueger flaps no. 3 and 4 - right wing. INTERVAL NOTE: Whichever comes first.
57-880-02 | INTERNAL - ZONAL (GV): Krueger Flaps No. 3 and 4 - Right Wing Perform an internal zonal inspection (GV) of the Krueger flaps no. 3 and 4 - right wing. INTERVAL NOTE: Whichever comes first. ACCESS NOTE: Flaps deployed.
57-882-02 | EXTERNAL - ZONAL (GV): Leading Edge to Front Spar - Outbd of Nacelle Strut - Right Wing Perform an external zonal inspection (GV) of the leading edge to front spar - outboard of the nacelle strut - right wing. INTERVAL NOTE: Whichever comes first. ACCESS NOTE: Slats deployed.
57-884-02 | INTERNAL - ZONAL (GV): Leading Edge to Front Spar - Outbd of Nacelle Strut - Right Wing Perform an internal zonal inspection (GV) of the leading edge to front spar - outboard of the nacelle strut - right wing. (EZAP) INTERVAL NOTE: Whichever comes first. The EZAP inspection requirement with interval 36000 FC/12 YR is satisfied by this zonal inspection. ACCESS NOTE: Slats deployed.
57-886-02 | EXTERNAL - ZONAL (GV): Slats No. 5, 6, 7, 8, - Right Wing Perform an external zonal inspection (GV) of the slats no. 5, 6, 7, 8 - right wing. INTERVAL NOTE: Whichever comes first. ACCESS NOTE: Slats in full extend position.
57-888-02 | EXTERNAL - ZONAL (GV): Right Wing Tip Perform an external zonal inspection (GV) of the right wing tip. AIRPLANE NOTE: Task not applicable to airplanes with winglets. Airplanes with winglets use task 57-960-02. INTERVAL NOTE: Whichever comes first.
57-890-02 | INTERNAL - ZONAL (GV): Right Wing Tip Perform an internal zonal inspection (GV) of the right wing tip. AIRPLANE NOTE: Task not applicable to airplanes with winglets. Airplanes with winglets use task 57-962-02. INTERVAL NOTE: Whichever comes first.
57-892-02 | INTERNAL - ZONAL (GV): Center Fuel Tank - Right Wing Perform an internal zonal inspection (GV) of the center fuel tank - right wing. INTERVAL NOTE: Whichever comes first.
57-894-02 | EXTERNAL - ZONAL (GV): Center Fuel Tank - Right Wing Perform an external zonal inspection (GV) of the center fuel tank - right wing. INTERVAL NOTE: Whichever comes first. ACCESS NOTE: Excluding surface under wing to body fairing.
57-896-02 | INTERNAL - ZONAL (GV): Main Fuel Tank - Right Wing Perform an internal zonal inspection (GV) of the main fuel tank - right wing. INTERVAL NOTE: Whichever comes first. ACCESS NOTE: Caution - Do not remove 632AZ and 632BZ at the same time.
57-898-02 | EXTERNAL - ZONAL (GV): Main Fuel Tank - Right Wing Perform an external zonal inspection (GV) of the main fuel tank - right wing. INTERVAL NOTE: Whichever comes first.
57-900-02 | INTERNAL - ZONAL (GV): Surge Tank - Right Wing Perform an internal zonal inspection (GV) of the surge tank - right wing. INTERVAL NOTE: Whichever comes first.
57-902-02 | EXTERNAL - ZONAL (GV): Surge Tank - Right Wing Perform an external zonal inspection (GV) of the surge tank - right wing. INTERVAL NOTE: Whichever comes first.
57-904-02 | EXTERNAL - ZONAL (GV): Dry Bay - Right Wing Perform an external zonal inspection (GV) of the dry bay - right wing. INTERVAL NOTE: Whichever comes first.
57-906-02 | EXTERNAL - ZONAL (GV): Fairing Flap Support No. 6 - Right Wing Perform an external zonal inspection (GV) of the fairing flap support no. 6 - right wing. INTERVAL NOTE: Whichever comes first. ACCESS NOTE: Flaps extended.
57-908-02 | INTERNAL - ZONAL (GV): Fairing Flap Support No. 6 - Right Wing Perform an internal zonal inspection (GV) of the fairing flap support no. 6 - right wing. (EZAP) INTERVAL NOTE: Whichever comes first. The EZAP inspection requirement with interval 18000 FC/6 YR is satisfied by this zonal inspection. ACCESS NOTE: Flaps extended, inside of fairing.
57-910-02 | EXTERNAL - ZONAL (GV): Fairing Flap Support No. 7 - Right Wing Perform an external zonal inspection (GV) of the fairing flap support no. 7 - right wing. INTERVAL NOTE: Whichever comes first. ACCESS NOTE: Flaps extended.
57-912-02 | INTERNAL - ZONAL (GV): Fairing Flap Support No. 7 - Right Wing Perform an internal zonal inspection (GV) of the fairing flap support no. 7 - right wing. (EZAP) INTERVAL NOTE: Whichever comes first. The EZAP inspection requirement with interval 18000 FC/6 YR is satisfied by this zonal inspection. ACCESS NOTE: Flaps extended, inside of fairing.
57-914-02 | EXTERNAL - ZONAL (GV): Fairing Flap Support No. 8 - Right Wing Perform an external zonal inspection (GV) of the fairing flap support no. 8 - right wing. INTERVAL NOTE: Whichever comes first. ACCESS NOTE: Flaps extended.
57-916-02 | INTERNAL - ZONAL (GV): Fairing Flap Support No. 8 - Right Wing Perform an internal zonal inspection (GV) of the fairing flap support no. 8 - right wing. (EZAP) INTERVAL NOTE: Whichever comes first. The EZAP inspection requirement with interval 18000 FC/6 YR is satisfied by this zonal inspection. ACCESS NOTE: Flaps extended, inside of fairing.
57-918-02 | EXTERNAL - ZONAL (GV): Rear Spar to Landing Gear Support Beam - Right Wing Perform an external zonal inspection (GV) of the rear spar to landing gear support beam - right wing. INTERVAL NOTE: Whichever comes first. ACCESS NOTE: Excluding surface under wing to body fairing.
57-920-02 | INTERNAL - ZONAL (GV): Rear Spar to Landing Gear Support Beam - Right Wing Perform an internal zonal inspection (GV) of the rear spar to landing gear support beam - right wing. INTERVAL NOTE: Whichever comes first. ACCESS NOTE: Extend the trailing edge flaps and deploy spoilers.
57-922-02 | EXTERNAL - ZONAL (GV): Inboard Spoiler No. 7 - Right Wing Perform an external zonal inspection (GV) of the inboard spoiler no. 7 - right wing. INTERVAL NOTE: Whichever comes first. ACCESS NOTE: Spoiler raised.
57-924-02 | EXTERNAL - ZONAL (GV): Inboard Flaps - Right Wing Perform an external zonal inspection (GV) of the inboard flaps - right wing. INTERVAL NOTE: Whichever comes first. ACCESS NOTE: Flaps extended.
57-924-02-01 | 57-924-02-01 (00) / INBOARD FLAPS - RIGHT WING | Inboard Flaps - Right Wing MPD desc: Inboard Flaps - Right Wing EXTERNAL - ZONAL (GV): Inboard Flaps - Right Wing Perform an external zonal inspection (GV) of the inboard flaps - right wing. INTERVAL NOTE: Whichever comes first. ACCESS NOTE: Flaps exten | M-3-600 | 0.5
57-926-02 | INTERNAL - ZONAL (GV): Inboard Main Flap - Right Wing Perform an internal zonal inspection (GV) of the inboard main flap - right wing. INTERVAL NOTE: Whichever comes first. ACCESS NOTE: Flaps extended.
57-928-02 | EXTERNAL - ZONAL (GV): Rear Spar to T.E. - Outbd of Inbd Flap - Inbd of Fixed T.E. - Right Wing Perform an external zonal inspection (GV) of the rear spar to trailing edge - outboard of inboard flap - inboard of fixed trailing edge - right wing. (EZAP) INTERVAL NOTE: Whichever comes first. The EZAP inspection requirement with interval 18000 FC/6 YR is satisfied by this zonal inspection. ACCESS NOTE: Flaps down, spoilers raised.
57-930-02 | EXTERNAL - ZONAL (GV): Spoiler No 8, 9, 10, 11, 12 - Right Wing Perform an external zonal inspection (GV) of spoilers no. 8, 9, 10, 11, 12 - right wing. INTERVAL NOTE: Whichever comes first. ACCESS NOTE: Spoilers Raised
57-932-02 | EXTERNAL - ZONAL (GV): Outboard Flaps - Right Wing Perform an external zonal inspection (GV) of the outboard flaps - right wing. INTERVAL NOTE: Whichever comes first. ACCESS NOTE: Flaps extended.
57-934-02 | EXTERNAL - ZONAL (GV): Fixed Trailing Edge - Right Wing Perform an external zonal inspection (GV) of the fixed trailing edge - right wing. INTERVAL NOTE: Whichever comes first.
57-936-02 | INTERNAL - ZONAL (GV): Fixed Trailing Edge - Right Wing Perform an internal zonal inspection (GV) of the fixed trailing edge - right wing.
57-938-02 | INTERNAL - ZONAL (GV): Fixed Trailing Edge - Right Wing Perform an internal zonal inspection (GV) of the fixed trailing edge - right wing. (EZAP) INTERVAL NOTE: Whichever comes first. The EZAP inspection requirement with interval 36000 FC/12 YR is satisfied by this zonal inspection. ACCESS NOTE: Aileron control area only.
57-940-02 | EXTERNAL - ZONAL (GV): Aileron - Right Wing Perform an external zonal inspection (GV) of the aileron - right wing. INTERVAL NOTE: Whichever comes first.
57-950-01 | EXTERNAL - ZONAL (GV): Winglet - Left Wing Perform an external zonal inspection (GV) of the winglet - left wing. SPECIAL NOTE: This task is applicable to both the blended and split scimitar winglet installed. AIRPLANE NOTE: Applicable only on airplanes with winglet installed.
57-952-01 | INTERNAL - ZONAL (GV): Winglet - Left Wing Perform an internal zonal inspection (GV) of the winglet - left wing. SPECIAL NOTE: This task is applicable to both the blended and split scimitar winglet installed. AIRPLANE NOTE: Applicable only to airplanes with winglet installed.
57-960-02 | EXTERNAL - ZONAL (GV): Winglet - Right Wing Perform an external zonal inspection (GV) of the winglet - right wing. SPECIAL NOTE: This task is applicable to both the blended and split scimitar winglet installed. AIRPLANE NOTE: Applicable only to airplanes with winglet installed.
57-962-02 | INTERNAL - ZONAL (GV): Winglet - Right Wing Perform an internal zonal inspection (GV) of the winglet - right wing. SPECIAL NOTE: This task is applicable to both the blended and split scimitar winglet installed. AIRPLANE NOTE: Applicable only to airplanes with winglet installed.
70-800-01 | EXTERNAL - ZONAL (GV): Powerplant No. 1 Perform an external zonal inspection (GV) of engine no. 1 and engine no. 1 strut fairings. Inspection is accomplished from the ground, without the use of stands or ladders. No additional access panels required.
70-802-01 | EXTERNAL - ZONAL (GV): Engine No. 1 Perform an external zonal inspection (GV) of the engine no. 1. (EZAP) INTERVAL NOTE: The EZAP inspection requirement with interval 5500 FC/30 MO is satisfied by this zonal inspection.
70-804-01 | EXTERNAL - ZONAL (GV): Fan Cowl - Engine No. 1 Perform an external zonal inspection (GV) of the fan cowl - engine no. 1. ACCESS NOTE: Inner and outer exterior surface.
70-806-01 | EXTERNAL - ZONAL (GV): Thrust Reverser - Engine No. 1 Perform an external zonal inspection (GV) of the thrust reverser - engine no. 1. ACCESS NOTE: Thrust reverser in stowed and deployed position.
70-806-01-01 | 70-806-01-01 (00) / THRUST REVERSER - ENGINE NO. 1 | Thrust Reverser - Engine No. 1 MPD desc: Thrust Reverser - Engine No. 1 EXTERNAL - ZONAL (GV): Thrust Reverser - Engine No. 1 Perform an external zonal inspection (GV) of the thrust reverser - engine no. 1. ACCESS NOTE: Thrust reverser in stowed and dep | M-3-410 | 0.25
70-808-01 | EXTERNAL - ZONAL (GV): Thrust Reverser - Engine No. 1 Perform an external zonal inspection (GV) of the thrust reverser - engine no. 1. (EZAP) INTERVAL NOTE: The EZAP inspection requirement with interval 5500 FC/30 MO is satisfied by this zonal inspection. ACCESS NOTE: Inner and outer exterior surfaces.
70-810-02 | EXTERNAL - ZONAL (GV): Powerplant No. 2 Perform an external zonal inspection (GV) of engine no. 2 and engine no. 2 strut fairings. Inspection is accomplished from the ground, without the use of stands or ladders. No additional access panels required.
70-812-02 | EXTERNAL - ZONAL (GV): Engine No. 2 Perform an external zonal inspection (GV) of the engine no. 2. (EZAP) INTERVAL NOTE: The EZAP inspection requirement with interval 5500 FC/30 MO is satisfied by this zonal inspection.
70-814-02 | EXTERNAL - ZONAL (GV): Fan Cowl - Engine No. 2 Perform an external zonal inspection (GV) of the fan cowl - engine no. 2. ACCESS NOTE: Inner and outer exterior surface.
70-816-02 | EXTERNAL - ZONAL (GV): Thrust Reverser - Engine No. 2 Perform an external zonal inspection (GV) of the thrust reverser - engine no. 2 ACCESS NOTE: Thrust reverser in stowed and deployed position.
70-816-02-01 | 70-816-02-01 (00) / THRUST REVERSER - ENGINE NO. 2 | Thrust Reverser - Engine No. 2 MPD desc: Thrust Reverser - Engine No. 2 EXTERNAL - ZONAL (GV): Thrust Reverser - Engine No. 2 Perform an external zonal inspection (GV) of the thrust reverser - engine no. 2 ACCESS NOTE: Thrust reverser in stowed and depl | M-3-420 | 0.25
70-818-02 | EXTERNAL - ZONAL (GV): Thrust Reverser - Engine No. 2 Perform an external zonal inspection (GV) of the thrust reverser - engine no. 2. (EZAP) INTERVAL NOTE: The EZAP inspection requirement with interval 5500 FC/30 MO is satisfied by this zonal inspection. ACCESS NOTE: Inner and outer exterior surfaces.
71-010-01 | Detailed inspection of the left inlet cowl's inner surface.
71-010-02 | Detailed inspection of the right inlet cowl's inner surface.
71-040-01 | Operationally check left engine all drain lines.
71-040-02 | Operationally check right engine all drain lines.
72-020-01 | Detailed inspection of left engine inlet and fan blades.
72-020-02 | Detailed inspection of right engine inlet and fan blades.
72-025-01 | Lubricate Left engine fan blades dovetail. INTERVAL NOTE: Whichever comes first.
72-025-02 | Lubricate Right engine fan blades dovetail. INTERVAL NOTE: Whichever comes first.
72-030-01 | Discard left engine fan disk at life limit.
72-030-02 | Discard right engine fan disk at life limit.
72-040-01 | Discard left engine booster spool at life limit. Note: Refer to the engine shop manual, Chapter 5 for life limits.
72-040-02 | Discard right engine booster spool at life limit. Note: Refer to the engine shop manual, Chapter 5 for life limits.
72-050-01 | Discard left engine fan shaft at life limit. Note: Refer to the engine shop manual, Chapter 5 for life limits.
72-050-02 | Discard right engine fan shaft at life limit. Note: Refer to the engine shop manual, Chapter 5 for life limits.
72-070-01 | Visual check of the left engine accessory gearbox/transfer gearbox mount flanges and fan case and fan frame attachment mounts.
72-070-02 | Visual check of the right engine accessory gearbox/transfer gearbox mount flanges and fan case and fan frame attachment mounts.
72-100-01 | Visual check of the left engine attachment bolts for the thrust mount fittings.
72-100-02 | Visual check of the right engine attachment bolts for the thrust mount fittings.
72-110-01 | Visual check of the left engine thrust mount fittings.
72-110-02 | Visual check of the right engine thrust mount fittings.
72-130-01 | Discard left engine stages 1 and 2 spool at manufacturer's life limit.
72-130-02 | Discard right engine stages 1 and 2 spool at manufacturer's life limit.
72-140-01 | Discard left engine stage 3 disk at manufacturer's life limit.
72-140-02 | Discard right engine stage 3 disk at manufacturer's life limit.
72-150-01 | Discard left engine stages 4 - 9 spool at manufacturer's life limit. Note: Refer to the engine shop manual, chapter 5, for life limits.
72-150-02 | Discard right engine stages 4 - 9 spool at manufacturer's life limit. Note: Refer to the engine shop manual, chapter 5, for life limits.
72-160-01 | Discard left engine front shaft at manufacturer's life limit. Note: Refer to the engine shop manual, chapter 5, for life limits.
72-160-02 | Discard right engine front shaft at manufacturer's life limit. Note: Refer to the engine shop manual, chapter 5, for life limits.
72-170-01 | Discard left engine rear rotating (CDP) seal at manufacturer's life limit. Note: Refer to the engine shop manual, chapter 5, for life limits.
72-170-02 | Discard right engine rear rotating (CDP) seal at manufacturer's life llimit. Note: Refer to the engine shop manual, chapter 5, for life limits.
72-180-01 | Borescope inspection of the left engine combustion chamber. ENGINE NOTE: Task is for Single Annular Combustor engines.
72-180-02 | Borescope inspection of the right engine combustion chamber. ENGINE NOTE: Task is for Single Annular Combustor engines.
72-190-01 | Borescope inspection of the left engine double annular combustion chamber (if installed). ENGINE NOTE: Task is for Double Annular Combustor engines.
72-190-02 | Borescope inspection of the right engine double annular combustion chamber (if installed). ENGINE NOTE: Task is for Double Annular Combustor engines.
72-200-01 | Borescope inspection of the left engine HPT nozzle.
72-200-02 | Borescope inspection of the right engine HPT nozzle.
72-210-01 | Borescope inspection of the left engine HPT blades.
72-210-02 | Borescope inspection of the right engine HPT blades.
72-220-01 | Discard left engine HPT front shaft at manufacturer's life limit. Note: Refer to the engine shop manual, chapter 5, for life limits.
72-220-02 | Discard right engine HPT front shaft at manufacturer's life limit. Note: Refer to the engine shop manual, chapter 5, for life limits.
72-230-01 | Discard left HPT front rotating air seal at manufacturer's life limit. Note: Refer to the engine shop manual, chapter 5, for life limits.
72-230-02 | Discard right HPT front rotating air seal at manufacturer's life limit. Note: Refer to the engine shop manual, chapter 5, for life limits.
72-240-01 | Discard left engine HPT disk at manufacturer's life limit. Note: Refer to the engine shop manual, chapter 5, for life limits.
72-240-02 | Discard right engine HPT disk at manufacturer's life limit. Note: Refer to the engine shop manual, chapter 5, for life limits.
72-250-01 | Discard left engine HPT rear shaft at manufacturer's life limit. Note: Refer to the engine shop manual, chapter 5, for life limits.
72-250-02 | Discard right engine HPT rear shaft at manufacturer's life limit. Note: Refer to the engine shop manual, chapter 5, for life limits.
72-270-01 | Discard left engine LPT rotor support at manufacturer's life limit. Note: Refer to the engine shop manual, chapter 5, for life limits.
72-270-02 | Discard right engine LPT rotor support at manufacturer's life limit. Note: Refer to the engine shop manual, chapter 5, for life limits.
72-280-01 | Discard left engine LPT shaft at manufacturer's life limit. Note: Refer to the engine shop manual, chapter 5, for life limits.
72-280-02 | Discard right engine LPT shaft at manufacutrer's life limit. Note: Refer to the engine shop manual, chapter 5, for life limits.
72-290-01 | Discard left engine stage 1 LPT disk, stage 2 LPT disk, stage 3 LPT disk, stage 4 LPT disk at manufacutrer's life limit. Note: Refer to the engine shop manual, chapter 5, for life limits.
72-290-02 | Discard right engine stage 1 LPT disk, stage 2 LPT disk, stage 3 LPT disk, stage 4 LPT disk at manufacutrer's life limit. Note: Refer to the engine shop manual, chapter 5, for life limits.
72-300-01 | Visual check of the left engine AFT mounts clevis for structural integrity failure.
72-300-02 | Visual check of the right engine AFT mount clevis for structural integrity failure.
72-320-01 | Detailed inspection of the left engine fwd sump, aft sump, AGB/TGB magnetic chip detectors or debris monitoring system detectors and scavenge screens for particles.
72-320-02 | Detailed inspection of the right engine fwd sump, aft sump, AGB/TGB magnetic chip detectors or debris monitoring system detectors and scavenge screens for particles.
73-010-01 | Replace the left engine fuel filter.
73-010-02 | Replace the right engine fuel filter.
73-020-01 | Interrogate the FMC CDU for left engine faults. INTERVAL NOTE: See CFMI TP.SM.10 Engine Shop Manual Chapter 05-17-01.
73-020-01-01 | 73-020-01-01 (00) / FMC CDU FOR LEFT ENGINE FAULTS | FMC CDU for Left Engine Faults MPD desc: FMC CDU for Left Engine Faults Interrogate the FMC CDU for left engine faults. INTERVAL NOTE: A. If any short time faults are found, corrective action for their repair is required immediately. The frequency of th | E-3-410 | 0.5
73-020-02 | Interrogate the FMC CDU for right engine faults. INTERVAL NOTE: See CFMI TP.SM.10 Engine Shop Manual Chapter 05-17-01.
73-020-02-01 | 73-020-02-01 (00) / FMC CDU FOR RIGHT ENGINE FAULTS | FMC CDU for Right Engine Faults MPD desc: FMC CDU for Right Engine Faults Interrogate the FMC CDU for right engine faults. INTERVAL NOTE: A. If any short time faults are found, corrective action for their repair is required immediately. The frequency of | E-3-420 | 0.5
73-030-01 | Remove the left engine hydro mechanical unit for inspection per Service Bulletin CFM 56-7B 73-016. SPECIAL NOTE: CMR task (73-CMR-01) interval for this task is 300 FH. See MPD Section 9. ENGINE NOTE: Applicable to engine hydro mechanical unit P/N 1853M56P04 or P/N 1853M56P05.
73-030-02 | Remove the right engine hydro mechanical unit for inspection per Service Bulletin CFM 56-7B 73-016. SPECIAL NOTE: CMR task (73-CMR-01) interval for this task is 300 FH. See MPD Section 9. ENGINE NOTE: Applicable to engine hydro mechanical unit P/N 1853M56P04 or P/N 1853M56P05.
74-020-01 | Detailed inspection of both left engine ignition leads.
74-020-02 | Detailed inspection of both right engine ignition leads.
74-020-02-01 | 74-020-02-01 (00) / IGNITION LEADS | Ignition Leads MPD desc: Ignition Leads Detailed inspection of both right engine ignition leads. | E-3-400 | 0.5
78-011-01 | Detailed inspection of the left engine exhaust plug drain pan and tube for condition and security. AIRPLANE NOTE: Applicable to airplanes with exhaust plugs equipped with drain pan and tube system installed. INTERVAL NOTE: Inspection would be accomplished at engine change or 18000 FH, whichever comes later. ACCESS NOTE: Engine exhaust plug removal required.
78-011-02 | Detailed inspection of the right engine exhaust plug drain pan and tube for condition and security. AIRPLANE NOTE: Applicable to airplanes with exhaust plugs equipped with drain pan and tube system installed. INTERVAL NOTE: Inspection would be accomplished at engine change or 18000 FH, whichever comes later. ACCESS NOTE: Engine exhaust plug removal required.
78-050-01 | Visually check the left engine T/R's fan duct walls.
78-050-02 | Visually check the right engine T/R's fan duct walls.
78-060-01 | Detailed inspection of the left engine thrust reverser drag link spherical bearings.
78-060-02 | Detailed inspection of the right engine thrust reverser drag link spherical bearings.
78-070-01 | Visually check the left engine blocker doors.
78-070-02 | Visually check the right engine blocker doors.
78-080-01 | Visually check the left engine bullnose seal and retainer.
78-080-02 | Visually check the right engine bullnose seal and retainer.
78-100-01 | Detailed inspection of the left engine T/R fire seal.
78-100-02 | Detailed inspection of the right engine T/R fire seal.
78-110-01 | Perform an operational check of the left engine T/R sync lock. SPECIAL NOTE: CMR task (78-CMR-01) interval for this task is 5000 FH. See MPD Section 9.
78-110-01-01 | 78-110-01-01 (00) / LEFT ENGINE T/R SYNC LOCK | Left Engine T/R Sync Lock MPD desc: Left Engine T/R Sync Lock Perform an operational check of the left engine T/R sync lock. SPECIAL NOTE: CMR task (78-CMR-01) interval for this task is 5000 FH. See MPD Section 9. | E-3-410 | 1
78-110-02 | Perform an operational check of the right engine T/R sync lock. SPECIAL NOTE: CMR task (78-CMR-01) interval for this task is 5000 FH. See MPD Section 9.
78-110-02-01 | 78-110-02-01 (00) / RIGHT ENGINE T/R SYNC LOCK | Right Engine T/R Sync Lock MPD desc: Right Engine T/R Sync Lock Perform an operational check of the right engine T/R sync lock. SPECIAL NOTE: CMR task (78-CMR-01) interval for this task is 5000 FH. See MPD Section 9. | E-3-420 | 1
78-120-01 | Perform operational check (bite) on the left engine EAU.
78-120-01-01 | 78-120-01-01 (00) / LEFT ENGINE BITE CHECK THE EAU | Left Engine Bite Check the EAU MPD desc: Left Engine Bite Check the EAU Perform operational check (bite) on the left engine EAU. | E-3-410 | 0.25
78-120-02 | Perform operational check (bite) on the right engine EAU.
78-120-02-01 | 78-120-02-01 (00) / RIGHT ENGINE BITE CHECK THE EAU | Right Engine Bite Check the EAU MPD desc: Right Engine Bite Check the EAU Perform operational check (bite) on the right engine EAU. | E-3-420 | 0.25
78-130-01 | Perform an operational check of the left engine "reverser" light indication system.
78-130-02 | Perform an operational check of the right engine "reverser" light indication system.
79-010-01 | Remove and replace the left engine oil supply filter element.
79-010-02 | Remove and replace the right engine oil supply filter element.
79-040-01 | Remove and replace the left engine oil scavenge filter filter element.
79-040-02 | Remove and replace the right engine oil scavenge filter filter element.
80-010-01 | Detail inspection of the left engine starter magnetic chip detector for metal chips.
80-010-02 | Detail inspection of the right engine starter magnetic chip detector for metal chips.
892480/49796 | 892480/49796 WC(WEIGHT CHECK) / WEIGHT CHECK |  | C-3-200 | 1
898052/W-570275 | 898052/W-570275 WC(WEIGHT CHECK) / WEIGHT CHECK |  | C-3-200 | 1
898052/X-060369 | 898052/X-060369 WC(WEIGHT CHECK) / WEIGHT CHECK |  | C-3-200 | 1
ACREM1A/FSJ_1 | ACREM1A/FSJ_1 BA(BATTERY REPLACEMENT) / BATTERY REPLACEMENT |  | E-6-100 | 1
AED-861304/B23A-01891 | AED-861304/B23A-01891 PC(PERIODICAL CHECK) / PERIODICAL CHECK |  | ADMIN | 0.5
CLS110 | LOWER HALF OF FUSELAGE - STA 130 TO STA 360 | LOWER HALF OF FUSELAGE - STA 130 TO STA 360 | M-3-100 | 2.67
CLS120 | LOWER HALF OF FUSELAGE - BODY STA 360 TO STA 540 | LOWER HALF OF FUSELAGE - BODY STA 360 TO STA 540 | M-3-100 | 0.3
CLS140 | LOWER HALF OF FUSELAGE - STA 727 TO STA 1016 | LOWER HALF OF FUSELAGE - STA 727 TO STA 1016 | M-3-100 | 1.26
CLS190 | LOWER HALF OF FUSELAGE - FAIRING BODY STA 500B+15 TO STA 727D+8 | LOWER HALF OF FUSELAGE - FAIRING BODY STA 500B+15 TO STA 727D+8 | M-3-100 | 2.1
CLS310 | EMPENNAGE AND BODY SECTION 48 - FUSELAGE STA 1016 TO STA 1217 | EMPENNAGE AND BODY SECTION 48 - FUSELAGE STA 1016 TO STA 1217 | M-3-300 | 0.12
CLS320 | EMPENNAGE AND BODY SECTION 48 - FIN AND RUDDER | EMPENNAGE AND BODY SECTION 48 - FIN AND RUDDER | M-3-300 | 3.3
CLS330 | EMPENNAGE AND BODY SECTION 48 - HORIZONTAL STABILIZER & ELEVATOR, LEFT | EMPENNAGE AND BODY SECTION 48 - HORIZONTAL STABILIZER & ELEVATOR, LEFT | M-3-300 | 7.65
CLS340 | EMPENNAGE AND BODY SECTION 48 - HORIZONTAL STABILIZER & ELEVATOR, RIGHT | EMPENNAGE AND BODY SECTION 48 - HORIZONTAL STABILIZER & ELEVATOR, RIGHT | M-3-300 | 7.65
CLS410 | POWER PLANTS AND NACELLE STRUTS - NO. 1 POWERPLANT | POWER PLANTS AND NACELLE STRUTS - NO. 1 POWERPLANT | Z-3-410 | 2.1
CLS420 | POWER PLANTS AND NACELLE STRUTS - NO. 2 POWERPLANT | POWER PLANTS AND NACELLE STRUTS - NO. 2 POWERPLANT | Z-3-420 | 2.1
CLS520 | LEFT WING - WING LEADING EDGE -FORWARD OF FRONT SPAR, OUTBOARD OF NACELLE STRUT | LEFT WING - WING LEADING EDGE -FORWARD OF FRONT SPAR, OUTBOARD OF NACELLE STRUT | M-3-500 | 1.68
CLS540 | LEFT WING - WING TRAILING EDGE FLAP TRACK FAIRINGS | LEFT WING - WING TRAILING EDGE FLAP TRACK FAIRINGS | M-3-500 | 1.8
CLS550 | LEFT WING - WING TRAILING EDGE -AFT OF REAR SPAR, INBOARD OF OUTBOARD TRAILING EDGE FLAP | LEFT WING - WING TRAILING EDGE -AFT OF REAR SPAR, INBOARD OF OUTBOARD TRAILING EDGE FLAP | M-3-500 | 0.51
CLS560 | LEFT WING - WING TRAILING EDGE -AFT OF REAR SPAR, OUTBOARD OF INBOARD FLAP, INBOARD OF FIXED TRAILING EDGE | LEFT WING - WING TRAILING EDGE -AFT OF REAR SPAR, OUTBOARD OF INBOARD FLAP, INBOARD OF FIXED TRAILING EDGE | M-3-500 | 2.1
CLS570 | LEFT WING - WING TRAILING EDGE -OUTBOARD OF OUTBOARD FLAP, INBOARD OF WING TIP, WING BL 658.17 | LEFT WING - WING TRAILING EDGE -OUTBOARD OF OUTBOARD FLAP, INBOARD OF WING TIP, WING BL 658.17 | M-3-500 | 1.98
CLS620 | RIGHT WING - WING LEADING EDGE -FORWARD OF FRONT SPAR, OUTBOARD OF NACELLE STRUT | RIGHT WING - WING LEADING EDGE -FORWARD OF FRONT SPAR, OUTBOARD OF NACELLE STRUT | M-3-600 | 1.38
CLS640 | RIGHT WING - WING TRAILING EDGE FLAP TRACK FAIRINGS | RIGHT WING - WING TRAILING EDGE FLAP TRACK FAIRINGS | M-3-600 | 1.8
CLS650 | RIGHT WING - WING TRAILING EDGE -AFT OF REAR SPAR, INBOARD OF OUTBOARD TRAILING EDGE FLAP | RIGHT WING - WING TRAILING EDGE -AFT OF REAR SPAR, INBOARD OF OUTBOARD TRAILING EDGE FLAP | M-3-600 | 0.51
CLS670 | RIGHT WING - WING TRAILING EDGE -OUTBOARD OF OUTBOARD FLAP, INBOARD OF WING TIP, WING BL 658.17 | RIGHT WING - WING TRAILING EDGE -OUTBOARD OF OUTBOARD FLAP, INBOARD OF WING TIP, WING BL 658.17 | M-3-600 | 1.98
CLS820 | PASSENGER AND CARGO DOORS - LOWER HALF OF FUSELAGE -RIGHT SIDE | PASSENGER AND CARGO DOORS - LOWER HALF OF FUSELAGE -RIGHT SIDE | M-3-800 | 0.15
CLS830 | PASSENGER AND CARGO DOORS - UPPER HALF OF FUSELAGE -LEFT SIDE | PASSENGER AND CARGO DOORS - UPPER HALF OF FUSELAGE -LEFT SIDE | M-3-800 | 8.1
CLS840 | PASSENGER AND CARGO DOORS - UPPER HALF OF FUSELAGE -RIGHT SIDE | PASSENGER AND CARGO DOORS - UPPER HALF OF FUSELAGE -RIGHT SIDE | M-3-800 | 9.3
IB737A-21-004/CABIN | IB737A-21-004/CABIN ALTITUDE PRESSURE SWITCHES REPETITIVE FUNCTIONAL TESTS |  | E-1-210 | 4
IB737A-24-001/INSPECTION | IB737A-24-001/INSPECTION OF THE ELECTRICAL CONNECTORS IN THE MAIN WHEEL WELL |  | E-3-700 | 12
IB737A-52-001/LEFT | IB737A-52-001/LEFT AND RIGHT MAIN LANDING GEAR (MLG) - INSPECTION |  | M-3-700 | 3
IB737A-52-002/FORWARD | IB737A-52-002/FORWARD ENTRY DOOR STOP FITTING ASSEMBLY INSPECTION |  | M-3-800 | 2
IB737A-53-001/INSPECTION | IB737A-53-001/INSPECTION FOR WEB OIL CANNING AT STATION 1016 AFT PRESSURE BULKHEAD |  | M-3-200 | 8
IB737A-53-006/LFEC | IB737A-53-006/LFEC AT S-5L TO S-7L AND S-5R TO S-9R |  | C-2-200 | 120
IB737A-53-013/ULTRASONIC | IB737A-53-013/ULTRASONIC INSPECTION OF THE SKIN UNDER THE DRAG LINK ASSEMBLY FOR ANY |  | N-3-100 | 54
IB737A-53-017/INSPECTIONS | IB737A-53-017/INSPECTIONS OF THE AFT SIDE OF THE AFT PRESSURE BULKHEAD |  | M-3-100 | 8
IB737A-53-038/FUSELAGE | IB737A-53-038/FUSELAGE - SKIN - SKIN LAP SPLICE AT S-4, S-14 AND S-24 - INSPECTION |  | M-3-100 | 84
IB737A-53-039/FRAMES | IB737A-53-039/FRAMES AND BULKHEADS - FRAMES AT STA 312 FROM S-20R TO S-23R, STA 328 |  | E-2-120 | 40
IB737A-53-041/FUSELAGE | IB737A-53-041/FUSELAGE - SKIN - FORWARD GALLEY DOOR CUTOUT - FORWARD UPPER CORNER |  | C-4-200 | 2
IB737A-56-002/DETAILED | IB737A-56-002/DETAILED INSPECTION OF FLIGHT DECK NUMBER 4 AND 5 WINDOWS |  | C-4-200 | 3
OPN110 | LOWER HALF OF FUSELAGE - STA 130 TO STA 360 | LOWER HALF OF FUSELAGE - STA 130 TO STA 360 | M-2-100 | 2.67
OPN120 | LOWER HALF OF FUSELAGE - BODY STA 360 TO STA 540 | LOWER HALF OF FUSELAGE - BODY STA 360 TO STA 540 | M-2-100 | 0.3
OPN140 | LOWER HALF OF FUSELAGE - STA 727 TO STA 1016 | LOWER HALF OF FUSELAGE - STA 727 TO STA 1016 | M-2-100 | 1.26
OPN190 | LOWER HALF OF FUSELAGE - FAIRING BODY STA 500B+15 TO STA 727D+8 | LOWER HALF OF FUSELAGE - FAIRING BODY STA 500B+15 TO STA 727D+8 | M-2-100 | 1.8
OPN310 | EMPENNAGE AND BODY SECTION 48 - FUSELAGE STA 1016 TO STA 1217 | EMPENNAGE AND BODY SECTION 48 - FUSELAGE STA 1016 TO STA 1217 | M-2-300 | 0.12
OPN320 | EMPENNAGE AND BODY SECTION 48 - FIN AND RUDDER | EMPENNAGE AND BODY SECTION 48 - FIN AND RUDDER | M-2-300 | 3.3
OPN330 | EMPENNAGE AND BODY SECTION 48 - HORIZONTAL STABILIZER & ELEVATOR, LEFT | EMPENNAGE AND BODY SECTION 48 - HORIZONTAL STABILIZER & ELEVATOR, LEFT | M-2-300 | 7.65
OPN340 | EMPENNAGE AND BODY SECTION 48 - HORIZONTAL STABILIZER & ELEVATOR, RIGHT | EMPENNAGE AND BODY SECTION 48 - HORIZONTAL STABILIZER & ELEVATOR, RIGHT | M-2-300 | 7.65
OPN410 | POWER PLANTS AND NACELLE STRUTS - NO. 1 POWERPLANT | POWER PLANTS AND NACELLE STRUTS - NO. 1 POWERPLANT | Z-2-410 | 2.1
OPN420 | POWER PLANTS AND NACELLE STRUTS - NO. 2 POWERPLANT | POWER PLANTS AND NACELLE STRUTS - NO. 2 POWERPLANT | Z-2-420 | 2.1
OPN520 | LEFT WING - WING LEADING EDGE -FORWARD OF FRONT SPAR, OUTBOARD OF NACELLE STRUT | LEFT WING - WING LEADING EDGE -FORWARD OF FRONT SPAR, OUTBOARD OF NACELLE STRUT | M-2-500 | 1.68
OPN540 | LEFT WING - WING TRAILING EDGE FLAP TRACK FAIRINGS | LEFT WING - WING TRAILING EDGE FLAP TRACK FAIRINGS | M-2-500 | 1.35
OPN550 | LEFT WING - WING TRAILING EDGE -AFT OF REAR SPAR, INBOARD OF OUTBOARD TRAILING EDGE FLAP | LEFT WING - WING TRAILING EDGE -AFT OF REAR SPAR, INBOARD OF OUTBOARD TRAILING EDGE FLAP | M-2-500 | 0.42
OPN560 | LEFT WING - WING TRAILING EDGE -AFT OF REAR SPAR, OUTBOARD OF INBOARD FLAP, INBOARD OF FIXED TRAILING EDGE | LEFT WING - WING TRAILING EDGE -AFT OF REAR SPAR, OUTBOARD OF INBOARD FLAP, INBOARD OF FIXED TRAILING EDGE | M-2-500 | 2.1
OPN570 | LEFT WING - WING TRAILING EDGE -OUTBOARD OF OUTBOARD FLAP, INBOARD OF WING TIP, WING BL 658.17 | LEFT WING - WING TRAILING EDGE -OUTBOARD OF OUTBOARD FLAP, INBOARD OF WING TIP, WING BL 658.17 | M-2-500 | 1.98
OPN620 | RIGHT WING - WING LEADING EDGE -FORWARD OF FRONT SPAR, OUTBOARD OF NACELLE STRUT | RIGHT WING - WING LEADING EDGE -FORWARD OF FRONT SPAR, OUTBOARD OF NACELLE STRUT | M-2-600 | 1.38
OPN640 | RIGHT WING - WING TRAILING EDGE FLAP TRACK FAIRINGS | RIGHT WING - WING TRAILING EDGE FLAP TRACK FAIRINGS | M-2-600 | 1.35
OPN650 | RIGHT WING - WING TRAILING EDGE -AFT OF REAR SPAR, INBOARD OF OUTBOARD TRAILING EDGE FLAP | RIGHT WING - WING TRAILING EDGE -AFT OF REAR SPAR, INBOARD OF OUTBOARD TRAILING EDGE FLAP | M-2-600 | 0.42
OPN670 | RIGHT WING - WING TRAILING EDGE -OUTBOARD OF OUTBOARD FLAP, INBOARD OF WING TIP, WING BL 658.17 | RIGHT WING - WING TRAILING EDGE -OUTBOARD OF OUTBOARD FLAP, INBOARD OF WING TIP, WING BL 658.17 | M-2-600 | 1.98
OPN820 | PASSENGER AND CARGO DOORS - LOWER HALF OF FUSELAGE -RIGHT SIDE | PASSENGER AND CARGO DOORS - LOWER HALF OF FUSELAGE -RIGHT SIDE | M-2-800 | 0.15
OPN830 | PASSENGER AND CARGO DOORS - UPPER HALF OF FUSELAGE -LEFT SIDE | PASSENGER AND CARGO DOORS - UPPER HALF OF FUSELAGE -LEFT SIDE | M-2-800 | 7.5
OPN840 | PASSENGER AND CARGO DOORS - UPPER HALF OF FUSELAGE -RIGHT SIDE | PASSENGER AND CARGO DOORS - UPPER HALF OF FUSELAGE -RIGHT SIDE | M-2-800 | 8.58